## Sheet1
公告(開)號 | KindCode | 公告(開)日 | 名稱 | 申請日 | 摘要 | 申請範圍 | 專利權人 | IPC
US09675496 | B1 | 2017-06-13 | Diaper change alert | 2016-06-21 | A diaper change alert system, method, and computer-readable medium a diaper with wetness detection circuit installed inside a seat portion of the diaper, an ionic composition sensor installed inside the seat portion of the diaper, a humidity sensor installed inside the seat portion of the diaper, processing circuitry. The processing circuitry is configured to compute number of waste cycles per diaper change based on a signal received from the wetness detection circuit, compute a total time per diaper change based on a signal received from the wetness detection circuit, compute a rash threshold using rash information, receive sensor data, determine whether the rash threshold is reached, and transmit, via a network, a diaper change alert to an external device. | 1. A diaper change alert system, the system comprising: a diaper with wetness detection circuit installed inside a seat portion of the diaper;an ionic composition sensor installed inside the seat portion of the diaper;a humidity sensor installed inside of the seat portion of the diaper;processing circuitry configured to build one or more rash prediction models,compute number of waste cycles per diaper change based on a signal received from the wetness detection circuit,compute a total time per diaper change based on a signal received from the wetness detection circuit,compute a rash threshold using rash information,receive sensor data,determine whether the rash threshold is reached using the one or more rash prediction models, andtransmit, via a network, a diaper change alert to an external device, when the rash threshold is reached. 2. The system according to claim 1, wherein the rash threshold is a first rash threshold determined using the humidity sensor data collected over a period of time. 3. The system according to claim 2, wherein the first rash threshold is determined by establishing a correlation between a humidity level and the total time per diaper change. 4. The system according to claim 1, wherein the rash threshold is a second rash threshold determined using the ionic composition sensor data collected over the total time per diaper change. 5. The system according to claim 4, wherein the second rash threshold is determined by establishing a correlation between the ionic composition at the time of or before the rash detection and the total time per diaper change. 6. The system according to claim 1, wherein the rash threshold is a third rash threshold determined based on rash information identified visually and input in the processing circuitry. 7. The system according to claim 6, wherein the rash information input in the processing circuitry is a rash property including a rash color, a rash size, and a rash texture. 8. The system according to claim 7, wherein the rash property is determined by taking a rash picture, matching the rash picture with a plurality of rash pictures stored on a remote server, and extracting properties of the matching rash picture from the remote server. 9. The system according to claim 8, wherein the third rash threshold is determined by establishing a correlation between the rash information, the number of waste cycles per diaper change, and the total time per diaper change. 10. A diaper change alert method, comprising: computing, using processing circuitry, a number of waste cycles per diaper change;computing, using the processing circuitry, a total time per diaper change;computing, using the processing circuitry, a rash threshold using rash information;receiving, using the processing circuitry, sensor data;determining, using the processing circuitry, whether the rash threshold is reached using a rash prediction model; andtransmitting, via a network, a diaper change alert to an external device when... | - | G01W001/00 A61F013/42 A61B005/00
US09668694 | B2 | 2017-06-06 | Methods and apparatus to gather and analyze electroencephalographic data | 2016-03-23 | Example apparatus and methods for gathering electroencephalographic signals are disclosed herein. An example apparatus includes a band to be worn on a head of a person and a first strip adjustably coupled to the band. The example apparatus also includes a first set of electrodes coupled to the first strip to gather a first set of signals from the head and a magnetic fastener to couple the first strip to the band. | 1. An apparatus comprising: a band to be worn on a head of a person;a first strip adjustably coupled to the band;a first set of electrodes coupled to the first strip to gather a first set of signals from the head; anda magnetic fastener to couple the first strip to the band, the magnetic fastener including: a first housing slidably coupled to the band;a first magnetic element coupled to the first housing;a second housing coupled to the first strip; anda second magnetic element coupled to the second housing, the second magnetic element to magnetically couple to the first magnetic element. 2. The apparatus of claim 1, wherein the first magnetic element is integral with the first housing. 3. The apparatus of claim 1, wherein the first housing includes an aperture to receive the band. 4. The apparatus of claim 3, wherein the first housing is slidable along a length of the band. 5. The apparatus of claim 1, wherein the first housing includes a protrusion to engage the band. 6. The apparatus of claim 5, wherein the protrusion includes a leaf spring. 7. The apparatus of claim 1, wherein one of the first magnetic element or the second magnetic element includes a metal plate and the other of the first magnetic element or the second magnetic element includes a magnet. 8. The apparatus of claim 1, wherein the first strip is adjustably coupled to the second housing. 9. The apparatus of claim 1, further including a support, the first strip slidably coupled to the support. 10. The apparatus of claim 9, further including a second strip having a second set of electrodes, the second strip adjustably coupled to the band and slidably coupled to the support. 11. The apparatus of claim 10, wherein the first strip and the second strip are independently adjustable relative to the band. 12. The apparatus of claim 10, wherein the first strip and the second strip are independently slidable relative to the support. 13. The apparatus of claim 1, further including a processor, the first set of electrodes communicatively coupled to the processor. 14. The apparatus of claim 13, further including a first reference electrode communicatively coupled to the processor. 15. The apparatus of claim 14, wherein the first reference electrode is coupled to a first terminal having a first connector, and the first terminal is couplable to the processor. 16. The apparatus of claim 15, wherein the first connector includes a magnetic connector. 17. The apparatus of claim 15, wherein the first connector includes a first pin and the processor includes a first aperture to receive the first pin. 18. The apparatus of claim 15, further including a second reference electrode communicatively coupled to the processor, the second reference electrode coupled to a second terminal having a second connector, the second terminal coupled to at least one of the processor or the first terminal. 19. The apparatus of claim 18, wherein the second connector includes a magnetic connector. 20. The... | THE NIELSEN COMPANY (US), LLC | A61B005/0478 A61B005/00 A61B005/0476 A41F001/00
US09687197 | B2 | 2017-06-27 | System for visualizing body areas | 2014-04-16 | The invention is a system comprising an adaptor (10) which comprises an inner chamber (111) into which electronic recording devices that can record images such as smart phones, pocket computer, tablet computer can be placed and a space (112) provided on the location that comes across with the camera of the electronic recording device, characterized in that, said single adaptor (10) comprises a mounting part (113) located on the front side of the adaptor (10) and focusing optic units connected to said mounting part (113) during application and have a lens assembly chosen in accordance with the body part to be visualized, for being used in more than one application such as biomicroscopy, indirect ophthalmoscopy, otoscopy, dermatoscopy and colposcopy. | 1. A system for visualizing human body areas, comprising: a plurality of determined focusing optic units; andan adaptor (10) comprises a body (11), wherein the body (11) further comprises: an inner chamber (111) that is adapted to receive at least one of a plurality of electronic recording devices that record images, wherein the plurality of electronic recording devices are smart phones, pocket computer, or tablet computer;a space (12) that is formed on a location that comes across with a camera of the received electronic recording device; anda mounting part (113) that is located on a front side of body (11) of the adaptor (10), wherein the front side of the body (11) is in opposite side of the inner chamber (111), wherein at least one of the plurality of determined focusing optic units is adapted to connect with said mounting part (113),wherein each of the plurality of determined focusing optic units comprises: a coupling part that is adapted to connect to said mounting part (113) during visualization of body parts, anda lens assembly that is selected in accordance with a respective body part to be visualized, wherein the plurality of determined focusing optic units are adapted to be used in biomicroscopy, indirect ophthalmoscopy, otoscopy, dermatoscopy and olposcopy, wherein said coupling part of the plurality of determined focusing optic units is identical and shaped compatible with said mounting part (113). 2. The system according to claim 1, wherein the plurality of determined focusing optic units are a biomicroscope attachment (20) that is adapted to be used for biomicroscopy, an indirect ophthalmoscope attachment (30) that is adapted to be used for ophtalmoscopy, an otoscope attachment (40) that is adapted to be used for otoscopy, a dermatoscope attachment (50) that is adapted to be used for dermatoscopy, and a colposcope attachment (60) that is adapted to be used for colposcopy. 3. The system according to claim 2, wherein the biomicroscope attachment (20) comprises an adjustable pressing element (21) to adjust diameter of the biomicroscope attachment for mounting of biomicroscopes to the body (11). 4. The system according to claim 2, wherein the indirect ophthalmoscope attachment (30) comprises an aspheric lens (32) that is placed inside of an optic part (31), wherein the optic part (31) makes focusing in order to take indirect ophthalmoscopic retina images, wherein autofocusing of the retina images is carried out by the camera of the received electronic recording device. 5. The system according to claim 2, wherein the otoscope attachment (40) comprises an aspheric lens (42) that is place inside of an optic part (41), wherein the optic part (41) makes focusing in order to take otoscopic images, wherein autofocusing of the otoscopic images is carried out by the camera of the received electronic recording device. 6. The system according to claim 2, wherein the dermatoscopic attachment (50) comprises an aspheric lens (52) that is place ... | - | A61B003/14 A61B005/00 A61B001/227 A61B001/303 A61B003/12 A61B001/00 G02B021/02 G02B021/36 G03B017/56
US09669230 | B2 | 2017-06-06 | Systems and methods for treating cardiac arrhythmias | 2016-02-01 | Systems and methods for treating cardiac arrhythmias are disclosed. In one embodiment, an SICD comprises two or more electrodes, a charge storage device, and a controller operatively coupled to two or more of the electrodes and the charge storage device. In some embodiments, the controller is configured to monitor cardiac activity of the heart of the patient, detect an occurrence of a cardiac arrhythmia based on the cardiac activity, and determine a type of the detected cardiac arrhythmia from two or more types of cardiac arrhythmias. If the determined type of cardiac arrhythmia is one of a first set of cardiac arrhythmia types, the controller sends an instruction for reception by an LCP to initiate the application of ATP therapy by the LCP. If the determined type of cardiac arrhythmia is not one of the first set cardiac arrhythmia types, the controller does not send the instruction. | 1. A subcutaneous implantable cardioverter defibrillator (SICD) for delivering a defibrillation shock to a heart of a patient, the SICD comprising: two or more electrodes;a charge storage device for storing a charge that can be delivered to shock the heart via two or more of the electrodes;a controller operatively coupled to two or more of the electrodes and the charge storage device, the controller configured to: monitor cardiac activity of the heart of the patient via cardiac signals received via two or more of the electrodes;detect an occurrence of a cardiac arrhythmia based on the cardiac activity;determine a type of the detected cardiac arrhythmia from two or more types of cardiac arrhythmias;in response to finding that the determined type of cardiac arrhythmia is one of a first set of cardiac arrhythmia types, sending an instruction via two or more of the electrodes for reception by a Leadless Cardiac Pacemaker (LCP) to initiate the application of Anti-Tachycardia Pacing (ATP) therapy by the LCP;in response to finding that the determined type of cardiac arrhythmia is not one of the first set of cardiac arrhythmia types, not sending the instruction;in response to finding that the determined type of the cardiac arrhythmia is one of a second set of cardiac arrhythmia types, initiate charging of the charge storage device;in response to finding that the determined type of the cardiac arrhythmia is not one of the second set of cardiac arrhythmia types, waiting to initiate charging of the charge storage device; andwherein when an instruction was sent to initiate the application of ATP therapy by the LCP, the controller is further configured to determine when the application of the ATP therapy by the LCP was successful in terminating the cardiac arrhythmia, and when the application of the ATP therapy by the LCP was successful, not initiating charging of the charge storage device when the determined type of the cardiac arrhythmia is not one of the second set of cardiac arrhythmia types. 2. The SICD of claim 1, wherein the instruction also includes one or more ATP parameters that define one or more characteristics of the ATP therapy. 3. The SICD of claim 2, wherein the one or more characteristics of the ATP therapy comprise a method of ATP therapy. 4. The SICD of claim 1, wherein when an instruction was sent to initiate the application of ATP therapy by the LCP, the controller is further configured to determine when the application of the ATP therapy by the LCP was successful in terminating the cardiac arrhythmia, and when the application of the ATP therapy by the LCP was successful, terminating the charging of the charge storage device when the determined type of the cardiac arrhythmia is one of the second set of cardiac arrhythmia types. 5. An implantable cardioverter defibrillator (ICD) for delivering a defibrillation shock to a heart of a patient, the ICD comprising: a charge storage device for storing a charge that can be delivered to shock ... | Cardiac Pacemakers, Inc. | A61N001/39 A61N001/372 A61N001/375 A61N001/362 A61B005/046 A61B005/0464 A61B005/00 A61B005/0452 A61B005/042
US09675503 | B2 | 2017-06-13 | Body fluid test arrangement for an absorbent article | 2012-12-21 | A body fluid test arrangement for an absorbent article includes a body fluid test device for receiving and examining voided body fluid. The body fluid test arrangement is configured to attach to a topsheet of the absorbent article. The body fluid test arrangement includes a fastening means for attachment to the topsheet of the absorbent article by a peelable connection between the body fluid test arrangement and the topsheet. The fastening means provides an attachment of the body fluid test arrangement having a peel strength from 0.05 to 1.65 (N×cm)/cm2. An absorbent article including a body fluid test arrangement also is provided. | 1. A body fluid test arrangement for an absorbent article, wherein the body fluid test arrangement comprises a body fluid test device for receiving and examining voided body fluid, said body fluid test arrangement being configured to attach to a topsheet of the absorbent article, wherein said body fluid test arrangement comprises a fastener for attachment to the topsheet of the absorbent article by a peelable connection between the body fluid test arrangement and the topsheet, wherein the fastener provides an attachment of the body fluid test arrangement having a peel strength from 0.05 to 1.65 (N×cm)/cm2 as measured according to the peel test method as described in the specification, wherein the fastener is an adhesive that is applied on a surface of said body fluid test arrangement in an amount of 10 to 40 gsm based on a total area of said surface that said adhesive is covering, wherein the body fluid test arrangement comprises a support sheet having one wearer-facing side and one fastener side on which said fastener is arranged for the attachment to the topsheet, and the body fluid test device is arranged on said fastener side and is in fluid communication with said wearer-facing side of said support sheet. 2. The body fluid test arrangement according to claim 1, wherein the adhesive is a pressure sensitive adhesive. 3. The body fluid test arrangement according to claim 1, wherein the support sheet is a liquid permeable sheet. 4. The body fluid test arrangement according to claim 1, wherein the fastener is an adhesive that is coated on said fastener side and forms an adhesive layer on said fastener side. 5. The body fluid test arrangement according to claim 1, wherein said peel strength is from 0.05 to 1.4 (N×cm)/cm2. 6. The body fluid test arrangement according to claim 1, wherein the body fluid test device is a device for detecting and/or determining a developing or existing pathogen infection. 7. The body fluid test arrangement according to claim 6, wherein the pathogen infection is a urinary tract infection. 8. The body fluid test arrangement according to claim 1, wherein the topsheet comprises a fiber material. 9. An absorbent article comprising a topsheet, a backsheet and an absorbent core enclosed between said topsheet and said backsheet, wherein the absorbent article further comprises a body fluid test arrangement according to claim 1, wherein said body fluid test arrangement is releasably attached to the topsheet of the absorbent article. 10. The body fluid test arrangement according to claim 1, wherein the support sheet is a liquid permeable sheet of a fiber material. 11. The body fluid test arrangement according to claim 10, wherein the fiber material comprises a nonwoven fiber material. 12. The body fluid test arrangement according to claim 1, wherein the peel strength is from 0.1 to 1 (N×cm)/cm2. 13. The body fluid test arrangement according to claim 1, wherein the peel strength is from 0.15 to 0.8 (N×cm)/cm2. 14. The... | SCA Hygiene Products AB | A61F013/42 A61F013/84 A61B005/20 A61B005/00 A61B010/00 A61F013/513
US09710916 | B2 | 2017-07-18 | Kernel sparse models for automated tumor segmentation | 2015-09-14 | A robust method to automatically segment and identify tumor regions in medical images is extremely valuable for clinical diagnosis and disease modeling. In various embodiments, an efficient algorithm uses sparse models in feature spaces to identify pixels belonging to tumorous regions. By fusing both intensity and spatial location information of the pixels, this technique can automatically localize tumor regions without user intervention. Using a few expert-segmented training images, a sparse coding-based classifier is learned. For a new test image, the sparse code obtained from every pixel is tested with the classifier to determine if it belongs to a tumor region. Particular embodiments also provide a highly accurate, low-complexity procedure for cases when the user can provide an initial estimate of the tumor in a test image. | 1. A method of segmenting a tumor region in an image, the method being implemented via execution of computer instructions configured to run at one or more processing modules and configured to be stored at one or more non-transitory memory storage modules, the method comprising: computing a kernel sparse code for each pixel of at least a portion of the image;identifying, using a classifier, each pixel belonging to the tumor region;computing a first intensity kernel matrix using expert-segmented training images;computing a spatial location kernel matrix using the expert-segmented training images; andfusing the first intensity kernel matrix and the spatial location kernel matrix to obtain a first ensemble kernel matrix. 2. The method of claim 1, wherein: the image is a T1-weighted contrast-enhanced MRI scan. 3. The method of claim 1, wherein: the tumor region represents at least a portion of a brain tumor. 4. The method of claim 1, wherein: the tumor region represents at least a portion of a GBM tumor. 5. The method of claim 1, further comprising: displaying at least a portion of the tumor region on a screen. 6. The method of claim 1, further comprising: computing one or more learned dictionaries using kernel K-lines clustering,wherein: computing the kernel sparse code for each pixel comprises computing the kernel sparse code for each pixel using the one or more learned dictionaries. 7. The method of claim 6, wherein: the one or more learned dictionaries comprise a tumor kernel dictionary and a non-tumor kernel dictionary. 8. A method of segmenting a tumor region in an image, the method being implemented via execution of computer instructions configured to run at one or more processing modules and configured to be stored at one or more non-transitory memory storage modules, the method comprising: computing a kernel sparse code for each pixel of at least a portion of the image;identifying, using a classifier, each pixel belonging to the tumor region; andcomputing one or more learned dictionaries using kernel K-lines clustering,wherein: computing the kernel sparse code for each pixel comprises computing the kernel sparse code for each pixel using the one or more learned dictionaries;the one or more learned dictionaries comprise a tumor kernel dictionary and a non-tumor kernel dictionary; andthe tumor kernel dictionary and the non-tumor kernel dictionary are each based at least in part on intensity and not on spatial location. 9. A method of segmenting a tumor region in an image, the method being implemented via execution of computer instructions configured to run at one or more processing modules and configured to be stored at one or more non-transitory memory storage modules, the method comprising: computing a kernel sparse code for each pixel of at least a portion of the image;identifying, using a classifier, each pixel belonging to the tumor region; andcomputing one or more learned dictionaries using kernel K-lines clustering,wherein: compu... | ARIZONA BOARD OF REGENTS, A BODY CORPORATE OF THE STATE OF ARIZONA, ACTING FOR AND ON BEHALF OF ARIZONA STATE UNIVERSITY | G06K009/00 G06T007/00 A61B005/055 G06T007/11
US09675277 | B2 | 2017-06-13 | Breast thickness measurement device and breast thickness measurement method | 2016-03-29 | In this breast thickness measurement device and breast thickness measurement method, radiation is radiated from a plurality of different angles to a breast that is in a compressed state, a plurality of image data are generated by means of a radiation detector, and a plurality of tomographic images are generated by reconfiguring on the basis of each image datum after same has been generated. In each tomographic image, the thickness of the compressed breast is calculated on the basis of a tomographic image in which the focal point matches a first marker and a tomographic image in which the focal point matches a second marker. | 1. A breast thickness measuring device comprising: a support table on which a breast of a subject is placed;a compression plate that is displaced toward the support table in order to compress the breast;a first marker provided on the compression plate on a side of a chest wall of the subject;a second marker provided on the support table on the side of the chest wall of the subject;a radiation source that applies radiation from a plurality of different angles to the breast, which has been compressed;a radiation detector configured to generate a plurality of image data based on radiation that has been transmitted through the breast;a reconstruction processor configured to reconstruct the image data in order to generate a plurality of tomographic images;a marker detector configured to detect tomographic images that have captured the first marker and tomographic images that have captured the second marker, from among the tomographic images;a marker selector configured to select a tomographic image that is focused on the first marker from among the tomographic images that have captured the first marker, and selecting a tomographic image that is focused on the second marker from among the tomographic images that have captured the second marker; anda thickness calculator configured to calculate a thickness of the breast, which has been compressed, based on the tomographic image that is focused on the first marker and the tomographic image that is focused on the second marker. 2. The breast thickness measuring device according to claim 1, wherein the thickness calculator calculates the thickness of the breast based on slice intervals of the tomographic images and the number of tomographic images from the tomographic image that is focused on the first marker to the tomographic image that is focused on the second marker. 3. The breast thickness measuring device according to claim 2, wherein the reconstruction processor reconstructs the image data in order to generate the tomographic images, such that the tomographic images are images sliced parallel to the support table. 4. The breast thickness measuring device according to claim 1, wherein the first marker and the second marker are disposed in superposed relation as viewed as a planar view. 5. The breast thickness measuring device according to claim 4, wherein the radiation source is supported for angular movement about a rotational shaft, and is angularly movable through a predetermined angle about a vertical axis perpendicular to the rotational shaft; the support table, the compression plate, and the radiation detector are disposed on the vertical axis; andthe first marker and the second marker are disposed such that the vertical axis extends through the first marker and the second marker. 6. The breast thickness measuring device according to claim 1, wherein the first marker is disposed at one corner and another corner, along the chest wall, of the compression plate on the side of the chest wall. ... | FUJIFILM Corporation | A61B006/00 A61B005/107 A61B006/02 A61B006/04 A61B090/00
US09668701 | B2 | 2017-06-06 | Detection of insulin resistance, diabetes, cardiovascular disease and autonomic neuropathy | 2016-03-21 | A method and system for detecting insulin resistance, diabetes, cardiovascular disease and/or autonomic neuropathy in a patient is provided. The method includes measuring a photoplethysmogram (PTG) and galvanic skin response from the patient, executing a spectral analysis on the PTG, comparing values derived from the PTG and the galvanic skin response of the patient to stored clinical data, calculating a PTG cardiovascular risk score based on the comparison, comparing further derived values to predefined values that correspond to certain diseases, including insulin resistance, diabetes, cardiovascular disease and autonomic neuropathy, and displaying the PTG cardiovascular risk score and said certain diseases that correspond to said predefined values. | 1. A system for detecting insulin resistance, diabetes, cardiovascular disease and/or autonomic neuropathy in a patient, the system comprising: one or more sensors coupled with the patient, the sensors configured for measuring a photoplethysmogram (PTG) and galvanic skin response from the patient;a processor communicatively coupled with the one or more sensors, the processor configured for: a) executing a spectral analysis on the PTG using Fast Fourier Transform, thereby generating three constituent frequencies: PTG high frequency (PTGHF), PTG low frequency (PTGLF) and PTG very low frequency (PTGVLF) based on the PTG;b) calculating PTG Total Power (PTGTP) as the sum of PTGHF, PTGLF, and PTGVLF;c) calculating PTG index (PTGi) of the spectral analysis as a sum of amplitudes of the PTGHF, PTGLF, and PTGVLF;d) calculating PTG VLF index (PTGVLFi) of the spectral analysis as PTGVLF divided by a value derived from the galvanic skin response;e) calculating PTG ratio (PTGr) of the spectral analysis as PTGVLF divided by PTGi;f) comparing the PTGi, PTGVLFi, and PTGr of the patient to stored clinical data;g) calculating a PTG cardiovascular risk score based on the comparison of the PTGi, PTGVLFi, and PTGr of the patient to the stored clinical data; andh) comparing PTGTP, PTGi and PTGVLFi to predefined values that correspond to certain diseases, including insulin resistance, diabetes, cardiovascular disease and autonomic neuropathy; anda display for displaying the PTG cardiovascular risk score and said certain diseases that correspond to predefined values that match the PTGTP and PTGi and PTGVLFi. 2. The system of claim 1, wherein the stored clinical data is received via a communications network communicatively coupled with the processor. 3. The system of claim 2, wherein the one or more sensors includes a pulse oximeter for measuring a PTG. 4. The system of claim 3, wherein the one or more sensors includes a galvanic skin response device for measuring galvanic skin response. 5. The system of claim 2, wherein the predefined values that correspond to certain diseases are received via the communications network. 6. The system of claim 5, wherein the one or more sensors includes a pulse oximeter for measuring a PTG. 7. The system of claim 6, wherein the one or more sensors includes a galvanic skin response device for measuring galvanic skin response. 8. The system of claim 7, wherein the step of comparing PTGTP, PTGi and PTGVLFi to predefined values comprises determining whether PTGTP is greater than a predefined value of 370 ms2, and if so, said PTGTP corresponds to insulin resistance. 9. The system of claim 8, wherein the step of comparing PTGTP, PTGi and PTGVLFi to predefined values comprises determining whether PTGi is lower than a predefined value of 40, and if so, said PTGi corresponds to diabetes with high risk of cardiovascular disease. 10. The system of claim 9, wherein the step of comparing PTGTP, PTGi and PTGVLFi to predefined values comprise... | Medical Screening Corporation | A61B005/02 A61B005/00 A61B005/053 A61B005/024 A61B005/1455 A61B005/145
US09694185 | B2 | 2017-07-04 | Hemodynamic performance enhancement through asymptomatic diaphragm stimulation | 2016-09-22 | An implantable system, and methodology, for improving a heart's hemodynamic performance featuring (a) bimodal electrodes placeable on the diaphragm, out of contact with the heart, possessing one mode for sensing cardiac electrical activity, and another for applying cardiac-cycle-synchronized, asymptomatic electrical stimulation to the diaphragm to trigger biphasic, diaphragmatic motion, (b) an accelerometer adjacent the electrodes for sensing both heart sounds, and stimulation-induced diaphragmatic motion, and (c) circuit structure, connected both to the electrodes and the accelerometer, operable, in predetermined timed relationships to the presences of valid V-events noted in one of sensed electrical and sensed mechanical, cardiac activity, to deliver diaphragmatic stimulation. The circuit structure includes accelerometer-linked computer structure for enabling selective review, for later operational modifications, of stimulation-produced diaphragmatic motions, and in a modified form, may additionally include timing-adjustment substructure capable of making adjustments in the mentioned timed relationships. | 1. A method for improving a hemodynamic performance of a subject's heart, the method comprising: from adjacent a selected surface region of the subject's diaphragm, sensing and noting a presence in the subject's cardiac cycles of a selected one of (a) a valid electrical cardiac event that occurs on a per-cardiac-cycle basis, and (b) a valid mechanical cardiac event that occurs on a per-cardiac-cycle basis; andupon noting a presence of a selected cardiac event, applying in a predetermined timed relationship to the noted selected cardiac event, and for a duration less than a cardiac cycle, an asymptomatic electrical stimulation directly to the diaphragm, wherein the electrical stimulation triggers motion of the diaphragm. 2. The method of claim 1, wherein the valid electrical cardiac event corresponds to one of a R wave and a Q wave. 3. The method of claim 1, wherein the valid mechanical cardiac event corresponds to a S1 heart sound. 4. The method of claim 1, wherein the predetermined timed relationship is one that: (a) anticipates a next-expected presence of the selected valid cardiac event, or (b) follows a last sensed presence of the selected valid cardiac event. 5. The method of claim 1, wherein the electrical stimulation is applied at the selected surface region of the subject's diaphragm. 6. The method of claim 1, wherein the selected surface region of the subject's diaphragm is spaced from the heart. 7. The method of claim 1, wherein the selected surface region comprises one of an inferior side of the diaphragm, and a superior side of the diaphragm. 8. The method of claim 1, further comprising: from adjacent a selected surface region of the subject's diaphragm, sensing and noting a presence in a cardiac cycle of an errant electrical cardiac event; andbased upon the noting of the errant electrical cardiac event, withholding delivery of asymptomatic electrical stimulation during the cardiac cycle. 9. The method of claim 1, further comprising: following the applying, monitoring a waveform of diaphragmatic motion resulting from the applying;comparing the monitored waveform with a reference waveform; andrecording the monitored waveform for later review. 10. The method of claim 1, wherein the motion of the diaphragm induced by an asymptomatic electrical stimulation directly to the diaphragm is characterized by biphasic, caudal-followed-by-cranial motion. | VisCardia, Inc. | A61N001/00 A61N001/362 A61N001/36 A61B005/00 A61B005/024 A61B005/0452 A61B005/113 A61N001/365
US09668713 | B2 | 2017-06-06 | Third heart sound activity index for heart failure monitoring | 2014-05-23 | A cardiac rhythm management system provides for the trending of a third heart sound (S3) index. The S3 index is a ratio, or an estimate of the ratio, of the number of S3 beats to the number of all heart beats, where the S3 beats are each a heart beat during which an occurrence of S3 is detected. An implantable sensor such as an accelerometer or a microphone senses an acoustic signal indicative heart sounds including S3. An S3 detector detects occurrences of S3 from the acoustic signal. A heart sound processing system trends the S3 index on a periodic basis to allow continuous monitoring of the S3 activity level, which is indicative of conditions related to heart failure. | 1. A medical system, comprising: a heart sound sensor configured to sense a heart sound signal;a heart sound detector configured to detect a second heart sound (S2) and a third heart sound (S3) from the heart sound signal, wherein, to detect the S3, the heart sound detector is configured to: determine an S2 timing estimate dynamically adjusted based on a heart rate; determine an S3 window that begins at a delay with respect to the determined S2 timing estimate; and to detect the S3 using the sensed heart sound signal in the S3 window;a heart sound analyzer circuit coupled to the heart sound detector, the heart sound analyzer configured to: generate an S3 index from the heart sound signal over a specified measurement period that includes a plurality of heart beats; andgenerate a trend of the S3 index over a plurality of the specified measurement periods, the trend of the S3 index indicative of a degree of change of the S3 index over time; anda heart failure detector circuit configured to detect a condition indicative of worsening heart failure using the trend of the S3 index. 2. The system of claim 1, wherein the heart sound analyzer circuit is configured to generate the trend of the S3 index including a plurality of measurements of S3 index each generated over a respective measurement period. 3. The system of claim 2, wherein the heart sound analyzer circuit is configured to generate a moving average of the plurality of measurements of S3 index. 4. The system of claim 1, wherein the heart sound analyzer circuit is configured to generate an S3 index using a plurality of measurements of amplitude of the detected S3 heart sounds. 5. The system of claim 1, wherein the heart sound analyzer circuit is configured to generate an S3 index using a plurality of measurements of energy of the detected S3 heart sounds. 6. The system of claim 1, wherein the heart sound analyzer circuit is configured to generate an S3 index including a ratio of a number of detected S3 heart sounds counted during a predetermined time period to the number of the heart beats counted during the predetermined time period. 7. The system of claim 1, wherein the heart sound sensor comprises an accelerometer configured for sensing a cardiac mechanical vibration. 8. The system of claim 1, wherein the heart sound sensor comprises a microphone configured for sensing a cardiac audio signal. 9. The system of claim 1, wherein the heart sound detector is configured to detect the S3 heart sound in response to an amplitude or an energy of the heart sound signal during an S3 window exceeding a specified S3 threshold. 10. The system of claim 1, further comprising an activity detector configured to detect a physical activity level, wherein the heart sound analyzer circuit generates the S3 index in response to the detected physical activity level falling below a specified threshold. 11. The system of claim 1, further comprising a therapy control circuit configured to deliver a heart failure... | Cardiac Pacemakers, Inc. | A61B007/00 A61B005/02 A61B007/04 A61N001/37 A61B005/024 A61B005/00
US09705989 | B2 | 2017-07-11 | Pairing of devices | 2013-09-13 | A server computer to provide a web service including exercise data user accounts, acquire and store a unique device identifier of at least one physiological sensor device, associate each of the acquired at least one device identifier with one of the exercise data user accounts, detect that an exercise application of a user terminal successfully accesses a specific exercise data user account, and provide the user terminal with the at least one device identifier which is associated with the specific exercise data user account. There is further provided a user terminal to successfully access the specific exercise data user account in the web service, acquire the at least one device identifier from the web service, and apply the acquired at least one device identifier in determining whether or not to allow the user terminal to wirelessly pair with a physiological sensor device. | 1. A system, comprising: a server computer comprising at least one processor and at least one memory including a computer program code, wherein the at least one memory and the computer program code are configured, with the at least one processor, to cause the server computer to perform operations comprising:providing a web service accessible by users via a network, wherein the web service comprises a plurality of exercise data user accounts and a database for storing the plurality of exercise data user accounts, and wherein each exercise data user account is for storing physiological exercise data associated with a specific user;acquiring and storing a unique device identifier of at least one physiological sensor device, wherein each physiological sensor device is portable and associated with a user having an exercise data user account;associating each of the acquired at least one device identifier with one of the plurality of exercise data user accounts;detecting that an exercise application of a user terminal successfully accesses a specific exercise data user account of the plurality of exercise data user accounts;providing the user terminal with the at least one device identifier previously associated with the specific exercise data user account of the plurality of exercise data user accounts in response to detecting that the exercise application of the user terminal successfully accesses the specific exercise data user account of the plurality of exercise data user accounts to enable the user terminal to determine which physiological sensor device is allowed to wirelessly pair with the user terminal;acquiring physiological exercise data of a user from the at least one physiological sensor device;storing said physiological exercise data to the exercise data user account associated with said at least one physiological sensor device, the physiological exercise data comprising at least one of the following data: heart rate zone data, speed zone data, activity zone data, cadence sample data, pedal index data, left-right balance data, running index data, training load data, and fluid balance data; anddetecting the device identifier, which has already been uploaded to a mediating device prior to the server computer being connected to the physiological sensor device, automatically while the physiological sensor device is connected to the mediating device, which is used in accessing the web service. 2. The system of claim 1, wherein the server computer is further caused to perform operations comprising: acquiring the device identifier during the user being logged in to the exercise data user account of the user;requiring a user login before allowing an access to the exercise data user account; anddetermining the exercise data user account, to which the device identifier is to be associated with, on the basis of login information of the web service. 3. The system of claim 1, wherein the server computer is further caused to perform operations compris... | POLAR ELECTRO OY | G06F015/173 H04L029/08 A61B005/00 H04W012/08 G06Q010/06 H04L029/06
US09700225 | B2 | 2017-07-11 | Wearable medical system with stretch-cable assembly | 2016-06-24 | A Wearable Medical System includes a support structure that is configured to be worn by a person. The WMS also includes an electronics module, a cable assembly, and at least one electrode that can be configured to be coupled to the support structure. The cable assembly includes a base member and a cable coupled to the base member. The support structure can be dimensioned relative to the person's body to be worn with tension, and be resiliently stretched under the tension. The stretching of the support structure can stretch the base member of the cable assembly, thus increasing the effective length of the cable, while reducing or even eliminating slack in the cable. | 1. A Wearable Medical System (WMS), comprising: a support structure configured to be worn by a person, the support structure dimensioned relative to a body of the person to be so worn with nonzero tension, the support structure being resiliently stretched under the tension when so worn;an electronics module configured to be coupled to the support structure;a base member that is substantially elongate along a main direction, the base member configured to be coupled to and uncoupled from the support structure, the base member being resiliently stretched by at least 4% along the main direction when the base member is so coupled and the support structure is so worn;a cable coupled to the base member, the cable arranged substantially along the main direction with respect to the base member the cable including two nodes;a first electrode configured to be physically coupled to a skin of the person when the support structure is so worn, the first electrode being electrically coupled to the cable between the two nodes; anda second electrode electrically coupled to the cable between the two nodes, andin which the electronics module becomes coupled electrically with the skin of the person via the cable and via the first electrode when the base member is coupled to the support structure and the support structure is so worn. 2. The WMS of claim 1, in which the electronics module includes an energy storage module configured to store electrical energy, andthe energy is configured to be delivered via the cable and via the first electrode to the person's skin when the support structure is so worn and the base member is coupled to the support structure. 3. The WMS of claim 1, in which the first electrode is physically attached to the support structure. 4. The WMS of claim 1, in which the first electrode is physically attached to the support structure, andthe second electrode can be coupled to the support structure but is not permanently physically attached to the support structure. 5. The WMS of claim 1, in which the cable is arranged in a substantially serpentine manner with respect to the main direction. 6. The WMS of claim 1, in which the support structure includes an electronics pocket, andthe electronics module is configured to be coupled to the support structure by being inserted in the electronics pocket. 7. The WMS of claim 1, in which the support structure includes an electrode pocket, andthe first electrode is configured to be coupled to the support structure by being received in the electrode pocket. 8. The WMS of claim 1, in which the first electrode and the second electrode are attached to the cable. 9. The WMS of claim 1, further comprising: a mechanical contact, andin which the cable is configured to become coupled physically coupled with the first electrode or with the electronics module via the mechanical contact. 10. The WMS of claim 9, in which the mechanical contact is a snap contact. 11. The WMS of claim 1, further comprising: an acc... | WEST AFFUM HOLDINGS CORP. | A61N001/04 A61B005/0428 H04B001/3827 A61B005/0408 A61B005/0416 A61B005/00
US09671492 | B2 | 2017-06-06 | Radar sensing of vehicle occupancy | 2014-08-13 | A method for sensing occupancy status within an automotive vehicle uses a radar sensor system, the radar sensor system includes an antenna system, at least one sensor and processing circuitry. The method comprises illuminating, using the antenna system, at least one occupiable position within the vehicle with continuous wave (CW signals), the CW signals being frequency modulated in time. At least one sensor signal (y(t,f1 . . . y(t,fn)) reflected as a result of the CW signals, is received using at least one sensor the at least one sensor defining a plurality of receive channels (1 . . . i), each channel having a different frequency (f1 . . . fi). Processing circuitry is operable for applying, for each receive channel (1 . . . i), DC offset removal to the corresponding sensor signal (y(t,f1 . . . y(t,fn)) to generate a modified signal (y′(t, f1) . . . y′(t,fn)); and generating, based on the modified signals (y′(t, f1) . . . y′(t,fn)) one or more occupancy status signals, the occupancy status signal indicating a property related to said at least one occupiable position. | 1. A method for sensing occupancy status within an automotive vehicle using a radar sensor system, the radar sensor system comprising an antenna system, at least one sensor and processing circuitry, the method comprising: illuminating, using the antenna system, at least one occupiable position within the vehicle with continuous wave (CW) signals, the CW signals being frequency modulated in time;receiving, using the at least one sensor, at least one sensor signal reflected as a result of the CW signals, the at least one sensor including a plurality of receive channels, each channel having a different frequency;applying, using the processing circuitry, for each receive channel, DC offset removal to the corresponding sensor signal to generate a modified signal; andgenerating, using the processing circuitry, based on the modified signals, one or more occupancy status signals, the occupancy status signal indicating a property related to said at least one occupiable position. 2. The method of claim 1, wherein the one or more occupancy status signals comprise at least one of: an occupant detection signal, indicating whether or not an occupant is present in the occupiable position,an occupant classification signal, indicating a classification for an occupant present in the occupiable position, oran occupant vital signs signal, indicating the extent to which vital signs are exhibited by an occupant in the occupiable position. 3. The method of claim 1, further comprising generating, using the processing circuitry, a composite signal based on the sensor signals from all receive channels. 4. The method of claim 3, further comprising generating, using the processing circuitry, a plurality of first intermediate signals in the time domain from the composite signal, each first intermediate signal corresponding to a candidate object. 5. The method of claim 4, further comprising performing, using the processing circuitry, object separation and exterior object subtraction on said composite signal to separate and eliminate objects that are external to the vehicle. 6. The method of claim 5, further comprising performing, using the processing circuitry, for each channel, a circle estimation operation on a signal comprising or based upon a respective sensor signal and outputting second intermediate signals. 7. The method of claim 6, further comprising performing, using the processing circuitry, the circle estimation before said DC offset removal, whereby said circle estimation operation is performed on a respective sensor signal, or performing said DC offset removal before the circle estimation, whereby said circle estimation operation is performed on a respective modified signal. 8. The method of claim 6, further comprising receiving, using the processing circuitry, said second intermediate signals and deriving therefrom, the average over N receive channels of a radius value of the circle estimation for the receive channels, and output third intermediate signal... | IEE International Electronics & Engineering S.A. | G01S013/56 G01S007/35 G01S007/41 G01S013/34 B60R021/015 A61B005/05 A61B005/00 G01S013/88
US09700226 | B2 | 2017-07-11 | Quantitative heart testing | 2016-09-20 | Heart condition and function can be quantified using repolarization measures and/or repolarization indices derived from a time-frequency transform of an electrocardiogram, e.g., based on points in time associated with the T wave. The electrocardiograms, time-frequency maps derived therefrom, and/or indices obtained by analysis of the time-frequency maps and electrocardiograms may be assembled into a user interface. Further embodiments are described. | 1. One or more non-transitory computer-readable media storing instructions for processing one or more electrocardiograms associated with one or more respective leads, the instructions, when executed by one or more computer processors, causing the one or more computer processors to perform operations comprising: converting the one or more electrocardiograms by time-frequency transform into one or more respective two-dimensional time-frequency maps;identifying, within the one or more electrocardiograms, one or more points in time associated with a T wave;determining, for at least one of the one or more time-frequency maps, one or more repolarization measures corresponding to extrema across frequency of the respective time-frequency map at the one or more points in time associated with the T wave; andoutputting at least one repolarization index based on the one or more repolarization measures. 2. The one or more computer-readable media of claim 1, the operations further comprising normalizing each of the one or more time-frequency maps based at least in part on a difference between a maximum and a minimum identified in the respective time-frequency map across time in an interval encompassing an RS segment and across frequency, wherein the one or more repolarization measures are determined from the normalized time-frequency maps. 3. The one or more computer-readable media of claim 2, wherein normalizing the one or more time-frequency maps comprises shifting each time-frequency map to a minimum equal to zero and thereafter scaling the respective time-frequency map based on the maximum. 4. The one or more computer-readable media of claim 1, wherein the time interval across which the maximum and minimum are identified in the time-frequency map encompasses at least one heartbeat. 5. The one or more computer-readable media of claim 1, wherein the time interval across which the maximum and minimum are identified in the time-frequency map encompasses a measurement time of the associated electrocardiogram in its entirety. 6. The one or more computer-readable media of claim 1, wherein the time interval across which the maximum and minimum are identified in the time-frequency map corresponds to an integer number of heartbeats. 7. The one or more computer-readable media of claim 1, wherein the one or more points in time associated with the T wave fall within a time interval defined by points preceding and following a maximum of the T wave at which the T wave assumes half of its maximum value. 8. The one or more computer-readable media of claim 7, wherein the one or more points in time associated with the T wave comprise a first point in time preceding the maximum of the T wave and a second point in time following the maximum of the T wave. 9. The one or more computer-readable media of claim 8, the operations further comprising comparing a first repolarization measure corresponding to an extremum at the first point in time with a second repolarization me... | Heart Test Laboratories, Inc. | A61B005/04 A61B005/044 A61B005/0402 A61B005/0408 A61B005/00 A61B005/0456
US09704053 | B2 | 2017-07-11 | Method and magnetic resonance apparatus for planning a spectroscopy measurement | 2015-09-15 | In a method for planning a spectroscopy measurement of an examination object by operation of a magnetic resonance apparatus, an image data record is selected that includes at least two images of a magnetic resonance measurement of the examination object, an isometric and/or isogonal region is determined in a first image of the at least two images, a region of interest is selected according to the isometric and/or isogonal region determined on the first image, and the first image is displayed, at least one further, second image of the image data record is displayed according to the selected region of interest, and the spectroscopy measurement is planned according to the displayed images. | 1. A method for planning a spectroscopy measurement of examination object by operation of a magnetic resonance apparatus, comprising: selecting an image data record comprising at least two images of a magnetic resonance measurement of the examination object;determining an isometric and/or isogonal region on a first image of the at least two images;selecting a region of interest according to the isometric and/or isogonal region determined on the first image and displaying the first image;displaying at least one further, second image of the image data record according to the selected region of interest; andplanning the spectroscopy measurement according to the displayed images. 2. The method as claimed in claim 1, further comprising removing a distortion correction on the first image. 3. The method as claimed in claim 1, further comprising removing a distortion correction of the further displayed images. 4. The method as claimed in claim 1, comprising selecting the region of interest to include a bed position in the magnetic resonance apparatus. 5. The method as claimed in claim 4, wherein the at least one further, second image is displayed according to the bed position. 6. The method as claimed in claim 1, comprising displaying the at least one further, second image by calculating at least one additional image based on the first image. 7. The method as claimed in claim 1, comprising selecting the region of interest followed by an active confirmation and/or selection. 8. A magnetic resonance apparatus comprising: a magnetic resonance scanner configured to execute a magnetic resonance spectroscopy measurement;a processor configured to select an image data record comprising at least two images of a magnetic resonance measurement of the examination object;said processor being configured to determine an isometric and/or isogonal region on a first image of the at least two images;a display in communication with said processor;said processor being configured to select a region of interest according to the isometric and/or isogonal region determined on the first image and display the first image at said display;said processor being configured to display at least one further, second image of the image data record at said display according to the selected region of interest; anda planning computer configured to plan the spectroscopy measurement according to the displayed images and to emit a spectroscopy measurement plan in electronic form to said scanner. 9. A non-transitory, computer-readable data storage medium encoded with programming instructions, said storage medium being distributively loaded into a processing computer and a planning computer of a magnetic resonance apparatus, and said programming instructions causing: said processing computer to select an image data record comprising at least two images of a magnetic resonance measurement of an examination object;said processing computer to determine an isometric and/or isogonal region on a ... | Siemens Aktiengesellschaft | G06K009/46 A61B005/055 G01R033/54 G01R033/483 G01R033/46
US09687180 | B1 | 2017-06-27 | Intelligent human motion systems and methods | 2015-12-29 | A system for identifying human motion of a subject may comprise: a sensor platform attached to the subject; an attitude filter that receives sensor data and calculates the attitude and heading of the platform; a feature construction and aggregation unit that receives the sensor data and the attitude and heading to calculate a feature vector for a human motion model, an evaluation unit that receives feature vectors and calculates the probability that an instance of a specific human motion occurred; wherein the feature vector comprises: one or more feature constructions, X, such as: forces along and perpendicular to the gravity field direction; a magnitude of rotations perpendicular to the gravity field direction; an adjusted pressure altitude; one or more feature constructions which are time derivatives dX/dt; and one or more feature constructions which are derivatives V(dX/dt), wherein: V(x)=2*H(x)−1, H(x)=+1 (x>0), 0 (x | 1. A system for identifying human motion of a subject, comprising: a sensor platform attached to said subject, said sensor platform comprising 3-axis magnetometers, 3 axis accelerometers, 3-axis rate gyroscopes and a first memory for storing time synchronized magnetometer, accelerometer and rate gyroscope data at sample times separated by a specified time interval;an attitude filter that receives said magnetometer, accelerometer and rate gyroscope data from said sensor platform, said attitude filter comprising a processor programmed to calculate, from said magnetometer, accelerometer and rate gyroscope data, attitude and heading of said sensor platform at each of said sample times;a feature construction and aggregation unit that receives said magnetometer, accelerometer and rate gyroscope data from said sensor platform and said attitude and heading from said attitude filter, said feature construction and aggregation unit comprising a processor programmed to calculate a feature vector for a human motion model from said magnetometer, accelerometer, and rate gyroscope data and said attitude and heading, using a predefined template stored in a second memory, a feature vector being calculated for each of said sample times, feature vectors for a specified number of consecutive sample times being aggregated into a frame, a plurality of said frames being generated; andan evaluation unit that receives said plurality of said frames, said evaluation unit being programmed to calculate the probability, for each one of said frames, that said feature vectors in said frame resulted from an instance of a specific human motion corresponding to said human motion model;wherein said human motion model is a model chosen from the group consisting of walking forwards, jogging and running, and said specific human motion is correspondingly walking forwards, jogging and running, respectively;wherein said feature vector comprises: a first feature construction being force, u, along the gravity field direction;a second feature construction being a magnitude, v, of forces perpendicular to the gravity field direction;a third feature construction being a magnitude, w, of rotations perpendicular to the gravity field direction;a fourth feature construction being a function, V(du/dt), where du/dt is a time derivative of said force along the gravity field direction;a fifth feature construction being a function, V(dv/dt), where dv/dt is a time derivative of said magnitude of forces perpendicular to the gravity field direction; anda sixth feature construction being a function, V(dw/dt), where dw/dt is a time derivative of said magnitude of rotations perpendicular to the gravity field direction;wherein: V(x)=2*H(x)−1, and H(x) is the Heaviside step function,H(x)=+1 (x>0), 0 (x&lt;0). 2. The system as in claim 1, wherein said feature vector consists of said first feature construction, said second feature construction, said third feature construction, said fourth feature construction, s... | YOTTA NAVIGATION CORPORATION | A61B005/11 A61B005/00 G01C021/14 G01S019/42 G01C005/06
US09700728 | B2 | 2017-07-11 | Combination of feedback on mechanical and electrical resynchronization to select therapy parameters | 2016-02-29 | A system and method select a pacing site for a cardiac pacing therapy. A change from a baseline mechanical activity is extracted from a signal of mechanical heart activity during pacing at each one of multiple pacing sites along a heart chamber. A change from a baseline electrical activity is extracted from a signal of electrical heart activity during pacing at each of the of pacing sites. The pacing sites are sorted in a first order based upon the changes in mechanical heart activity and in a second order based upon the changes in electrical heart activity. A pacing site is selected from the multiple pacing sites as a common pacing site between the first order and the second order. | 1. A method for selecting a pacing therapy site, comprising: pacing at each of a plurality of pacing sites along a heart chamber;acquiring from a signal of mechanical heart activity a change from a baseline mechanical activity during the pacing at each of the plurality of pacing sites along the heart chamber;acquiring from a signal of electrical heart activity a change from a baseline electrical activity during the pacing at each of the plurality of pacing sites along the heart chamber;sorting the plurality of pacing sites in a first order based upon the changes in mechanical heart activity;sorting the plurality of pacing sites in a second order based upon the changes in electrical heart activity; andselecting a pacing site from the plurality of pacing sites as a common pacing site between the first order and the second order. 2. The method of claim 1, further comprising rejecting a pacing site from the first order resulting in a change in the mechanical heart activity not meeting a threshold change. 3. The method of claim 1, further comprising rejecting a pacing site from the second order resulting in a change in the electrical heart activity not meeting a threshold change. 4. The method of claim 1, further comprising rejecting a pacing site from the first order and the second order in response to the pacing site not meeting one of a threshold change in mechanical activity and a threshold change in electrical activity. 5. The method of claim 1, further comprising selecting a pacing site from the first order and the second order having an overall highest ranking in the first order and the second order when more than one pacing site is common to the first order and the second order. 6. The method of claim 5, further comprising: determining an overall ranking of each pacing site by summing a ranking in the first order and a ranking in the second order for each pacing site; andidentifying the overall highest ranking in response to the overall rankings. 7. The method of claim 5, further comprising: determining an overall ranking of each pacing site by summing a proportional change in the first order and a proportional change in the second order for each pacing site; andidentifying the overall highest ranking in response to the overall rankings. 8. The method of claim 1, further comprising: acquiring from the signal of mechanical heart activity a change from a baseline mechanical activity for each of a plurality of test episodes defined by a combination of one of the plurality of pacing sites and one of a plurality of pacing intervals;acquiring from the signal of electrical heart activity a change from a baseline electrical activity during each of the plurality of test episodes;sorting the plurality of test episodes in a first order based upon the changes in mechanical heart activity;sorting the plurality of test episodes in a second order based upon the changes in electrical heart activity; andselecting a pacing site from the plurality of paci... | Medtronic, Inc. | A61N001/36 A61N001/365 A61N001/362 A61N001/372 A61B005/0408
US09681822 | B2 | 2017-06-20 | MRI device with a plurality of individually controllable entry ports and inserts therefor | 2014-02-18 | An animal handling system for use in an MRD device, including: a first elongated enclosure having a proximal end, a distal open end and a first geometry, and a second first elongated enclosure having a proximal end, a distal open end and a second geometry. The first geometry comprises a first cross-sectional area which is larger than a second cross-sectional area of the second geometry. The first elongated enclosure is inserted into a first input port of the MRD device and the second elongated enclosure is inserted in a second input port of the MRD device diametrically opposite to second input port, such that on insertion of the first elongated enclosure into the first input port and insertion of the second elongated enclosure into the second input, the second elongated enclosure slides into the first elongated enclosure through the open distal end of the first elongated enclosure. | 1. A magnetic resonance device (MRD) having at least two walls and two input ports configured to perform magnetic resonance imaging (MRI) of a non-human animal, the MRD comprising: a first input port positioned on a first wall of the at least two walls of the MRI MRD, the first input port having a first cross-sectional area configured to receive a first elongated enclosure of an animal handling system, into a magnetic resonance imaging space existing between the at least two walls of the MRI MRD enabled by the first elongated enclosure of the animal handling system having the first cross-sectional area of the first input port;a second input port positioned on a second wall of the at least two walls of the MRI MRD, the second input port having a second cross-sectional area configured to receive a second elongated enclosure of a second animal handling system, into the same magnetic resonance imaging space existing between the at least two walls of the MRI MRD, enabled by the second elongated enclosure of the second animal handling system having the second cross-sectional area of the second input port;wherein the first wall of the MRI MRD has a first surface that faces a first surface of the second wall of the MRI MRD,wherein said first input port is substantially opposite said second input port, with the first cross-sectional area and the second cross-sectional area having different sizes from one another,wherein the first cross-sectional area is large enough to accommodate a first non-human animal and the second cross-sectional area is large enough to accommodate a second non-human animal,wherein the first non-human animal and the second non-human animal being selected from the group of: a rodent a mouse, a cat, a dog or a rabbit;wherein only one of the elongated enclosures of either the first or second animal handling system may be inserted into the magnetic resonance imaging space existing between the at least two walls of the MRI MRD, at a time;wherein the first input port and the second input port are positioned such that when either the first elongated enclosure of the animal handling system or the second elongated enclosure of the animal handling system is inserted into respectively the first input port or the second input port, a non-human animal, located within either the first or second elongated enclosure of the animal handling system becomes positioned, within the magnetic resonance imaging space existing between the at least two walls of the MRI MRD, enabling an imaging of the non-human animal when a MRI scan is conducted that utilizes the MRD. 2. The MRD device according to claim 1, wherein said first cross-sectional area of the first input port and first elongated enclosure of a first animal handling system is less than said second cross-sectional area of the second input port and second elongated enclosure of the second animal handling system. 3. The MRD device according to claim 1, wherein said first cross-sectional of the first ... | ASPECT MAGNET TECHNOLOGIES LTD. | A61B005/055 G01R033/30 A01K029/00
US09700661 | B2 | 2017-07-11 | Chronic pH or electrolyte monitoring | 2012-03-20 | Methods include monitoring blood pH or electrolyte levels and setting initial fluid parameters, such as dialysate fluid parameters or replacement fluid parameters, for a blood fluid removal session based the monitored data. Blood fluid removal systems may employ sensors that monitor blood pH or electrolyte levels to adjust the fluid parameters during a blood fluid removal session. | 1. A method for a blood fluid removal device, comprising the steps of: (1) chronically monitoring a blood electrolyte concentration or blood pH of a patient via an implantable sensor device; and(2) transmitting data regarding the monitored blood electrolyte concentration or blood pH to the blood fluid removal device selected from the group consisting of an ultrafiltration device, a hemofiltration device, a hemodiafiltration device, and a peritoneal dialysis device, or to control electronics configured to control the blood fluid removal device,wherein the blood fluid removal device or control electronics determines an appropriate electrolyte concentration or buffer concentration of a fluid to be used in the blood fluid removal device based on the monitored blood electrolyte concentration or blood pH during a blood fluid removal session, and controls flow of a concentrate from one or more concentrate sources into the fluid to achieve the appropriate electrolyte concentration or buffer concentration. 2. The method of claim 1, further comprising (i) determining whether the monitored blood electrolyte concentration or blood pH crosses a predetermined threshold; and(ii) alerting the patient if the blood electrolyte concentration or blood pH is determined to cross the threshold. 3. The method of claim 2, further comprising alerting a healthcare provider if the blood electrolyte concentration or blood pH is determined to cross the threshold. 4. The method of claim 1, wherein the fluid to be used in the blood fluid removal device comprises dialysate fluid. 5. The method of claim 1, wherein the fluid to be used in the blood fluid removal device comprises replacement fluid. 6. The method of claim 1, further comprising monitoring the blood electrolyte concentration or blood pH via an external sensor, and calibrating the implantable sensor based on data acquired from the external sensor. 7. The method of claim 6, wherein the monitoring via the external sensor occurs during a blood fluid removal session, and wherein the calibrating occurs during a blood fluid removal session. 8. A method for a blood fluid removal device comprising: chronically monitoring, via an implantable sensor, a blood electrolyte concentration or blood pH of a patient during a blood fluid removal session; andinitiating a blood fluid removal procedure for a patient in need thereof, wherein the procedure comprises use of a dialysate fluid and a dialysis membrane, as at least a part of a blood fluid removal medium, across which electrolytes may be exchanged between blood and dialysate fluid, andtransmitting data regarding the monitored blood electrolyte concentration or blood pH to the blood fluid removal device, containing the blood fluid removal medium, wherein the blood fluid removal device is selected from the group consisting of an ultrafiltration device, a hemofiltration device, a hemodiafiltration device, and a peritoneal dialysis device or to control electronics configured to ... | Medtronic, Inc. | A61M001/00 A61M031/00 A61M037/00 A61B005/00 B01D061/00 A61M001/16 A61B005/145 A61B005/026 A61B005/053 A61M001/34 B01D065/02 A61B005/0295 A61M001/14 B01D061/32 A61M001/36 A61M001/28 B01D011/00
US09693717 | B2 | 2017-07-04 | Method for spectrophotometric blood oxygenation monitoring of the lower gastrointestinal tract | 2010-07-12 | A method and apparatus for non-invasively determining a blood oxygen saturation level and/or the presence of fecal matter within a subject's lower GI tissue is provided. The method includes the steps of: a) providing a spectrophotometric sensor operable to transmit light into the subject's tissue, and to sense the light; b) sensing the subject's lower GI Tissue Using the Sensor, and Producing signal data from sensing the subject's tissue; c) processing the signal data, including determining the presence of one or more wavelength dependent light absorbing materials not present within blood within the subject's lower GI tract from the signal data; and d) determining the blood oxygen saturation level and/or presence of fecal matter within the subject's lower GI tissue, including accounting for the presence of the wavelength dependent light absorbing material not present within blood within the subject's lower GI tract determined using the signal data. | 1. A method for non-invasively determining a blood oxygen saturation level within a subject's lower gastrointestinal (GI) tissue, which tissue defines a lower GI tract of the subject, comprising: non-invasively sensing the subject's lower GI tissue using a spectrophotometric sensor having at least one light source and at least one light detector, which sensing includes transmitting light from the light source into the subject's lower GI tissue and GI tract at a plurality of wavelengths in a range of about 600 nm to about 900 nm at an initial intensity, and sensing the transmitted light after passage of the transmitted light through the subject's lower GI tissue and lower GI tract using the at least one light detector, and producing signal data representative of a detected intensity of the sensed light;using at least one processor to determine: an attenuation between the initial intensity and the detected intensity of one or more wavelengths of the plurality of wavelengths of light;an index value that accounts for the presence of one or more wavelength dependent light absorbing materials disposed within the subject's lower GI tract, which absorbing materials are not present in the subject's blood, based on the determined attenuation;at least one corrective factor value based on the index value when the index value is above a predetermined value; andthe blood oxygen saturation level within the subject's lower GI tissue, which blood oxygen saturation level determination includes using the at least one corrective factor value when the at least one corrective factor value is determined. 2. The method of claim 1, wherein the one or more wavelength dependent light absorbing material includes at least one of meconium, transitional stool, biliverdin, or nutritional fluid. 3. The method of claim 2, wherein the at least one corrective factor value includes a deoxyhemoglobin (Hb) corrective factor value and an oxyhemoglobin (HbO2) corrective factor value. 4. The method of claim 2, wherein the at least one corrective factor value varies as a function of the determined attenuation of the one or more wavelengths of the plurality of wavelengths of light, which one or more wavelengths includes at least one wavelength in a red spectrum of visible light. 5. The method of claim 4, wherein the red spectrum of light is between about 600 nm to about 780 nm. 6. The method of claim 5, wherein the at least one wavelength in the red spectrum of light is about 690 nm. 7. A near-infrared spectroscopy apparatus for non-invasively determining a blood oxygen saturation level within a subject's lower gastrointestinal (GI) tissue, which tissue defines a lower GI tract of the subject, comprising: a non-invasive spectrophotometric sensor having at least one light source that selectively transmits light at a plurality of wavelengths in a range of about 600 nm to about 900 nm at an initial intensity value, and at least one light detector configured to sense the light transmitte... | CAS Medical Systems, Inc. | A61B005/1455 A61B005/00
US09706956 | B2 | 2017-07-18 | Method and apparatus for assessing cardiac and/or mental health | 2016-05-02 | Aspects of the disclosure are directed to detecting physiological and/or other characteristics of subjects. As may be implemented in accordance with one or more embodiments, a time series of cardiac intervals is computed from a recording of activity of a beating heart of a subject, and the time series is decomposed into subcomponents. An envelope of at least one of the subcomponents is computed, and the presence and/or degree of a depressive or stressed mental state of the subject is detected based upon characteristics of the envelope. | 1. A method comprising: computing a time series of cardiac intervals from a recording of activity of a beating heart of a subject;decomposing the time series into subcomponents;computing an envelope of at least one of the subcomponents; anddetermining a degree of mental stress of the subject based upon characteristics of the envelope. 2. The method of claim 1, wherein determining the degree of mental stress based upon one or more characteristics of the envelope includes detecting the presence of one or more of: a periodic component of a predetermined frequency;a time averaged mean energy in a first scale that exceeds a time averaged mean energy in a second scale for a specified time; andincreased entropy in one of the subcomponents corresponding to a high frequency band. 3. The method of claim 1, wherein determining the degree of mental stress based upon one or more characteristics of the envelope includes evaluating a degree of randomness of fluctuations in energy of the time series over a predetermined time period. 4. The method of claim 3, wherein evaluating the degree of randomness of the fluctuations in energy includes computing entropy. 5. The method of claim 4, further including computing the metric of entropy using one of sample entropy and approximate entropy. 6. The method of claim 1, wherein computing a time series of inter-beat intervals includes: detecting a plethora of heart beats in the recording;computing a raw sequence of inter-beat intervals from consecutive ones of the detected beats;identifying invalid beats from the detected beats;creating a cleaned sequence of inter-beat intervals by excluding intervals computed using ones of the beats identified as being invalid; andresampling said cleaned sequence of inter-beat intervals to create an equispaced time series of inter-beat intervals. 7. The method of claim 6, wherein identifying invalid beats includes identifying invalid beats based on characteristics in the recording selected from the group of: ventricular arrhythmias;atrial fibrillation;characteristics indicating that a signal detected as a beat is not a beat; andnoise beyond a noise threshold. 8. The method of claim 6, wherein identifying invalid beats includes identifying ectopic beats by: decomposing the recording into subcomponents;detecting the presence of ventricular depolarizations in the subcomponents;establishing a window around each detected ventricular depolarization;computing the energy of high frequency and low-frequency subcomponents in each window;computing, for each window, the ratio of low frequency energy to high frequency energy; anddetecting the presence of an ectopic beat in a window based upon the computed ratio. 9. The method of claim 8, wherein computing high frequency energy in a window includes: selecting one or more subcomponents corresponding to high frequency; andcomputing the high frequency energy using at least one of the sum of squares of the amplitude and the sum of the absolute valu... | VivaQuant LLC | A61B005/16 A61B005/04 A61B005/0456 A61B005/0205 A61B005/00 A61B007/02 A61B005/02 A61B005/021 A61B005/0245 A61B005/026 A61B005/0408 A61B005/0452 A61B005/046 A61B005/0464 A61B005/0468 A61B005/0472 A61B005/11 G06F017/14 G06F019/00 G06K009/00 A61B005/024
US09684046 | B2 | 2017-06-20 | Magnetic resonance coil apparatus | 2013-12-05 | A magnetic resonance coil apparatus includes a receiving region for receiving a subregion of a patient to be examined, a housing shell unit enclosing the receiving region, and an antenna unit for picking up magnetic resonance signals. The magnetic resonance coil apparatus includes a camera unit with at least one light field camera element. | 1. A magnetic resonance local coil apparatus useable within a magnetic resonance device, the magnetic resonance local coil apparatus comprising: a receiving region for receiving a subregion of a patient to be examined;a housing shell unit enclosing the receiving region;an antenna unit operable to pick up magnetic resonance signals from the patient; anda camera unit comprising at least one light field camera element directed at the patient;wherein the at least one light field camera element is disposed within the receiving region, is disposed on the housing shell unit with a detection region, a visual region, or the detection region and the visual region of the at least one light field camera unit facing at least one subregion of the patient, or is bonded to a side of the housing shell unit facing the receiving region for receiving the subregion of the patient. 2. The magnetic resonance local coil apparatus of claim 1, wherein the at least one light field camera element is disposed within the receiving region. 3. The magnetic resonance local coil apparatus of claim 1, wherein the at least one light field camera element is disposed on the housing shell unit, and wherein the detection region, the visual region, or the detection region and the visual region of the at least one light field camera unit face the at least one subregion of the patient. 4. The magnetic resonance local coil apparatus of claim 1, wherein the at least one light field camera element is bonded to the side of the housing shell unit facing the receiving region for receiving the subregion of the patient. 5. The magnetic resonance local coil apparatus of claim 1, wherein the at least one light field camera element comprises at least two light field camera elements that are disposed directly adjacent to one another. 6. The magnetic resonance local coil apparatus of claim 1, wherein the at least one light field camera element has a maximum thickness of 5 mm. 7. The magnetic resonance local coil apparatus of claim 1, wherein the at least one light field camera element has a maximum thickness of 2 mm. 8. The magnetic resonance local coil apparatus of claim 1, wherein the at least one light field camera element is configured to be magnetic resonance-compatible. 9. The magnetic resonance local coil apparatus of claim 1, wherein the camera unit further comprises a data evaluation unit, the data evaluation unit being configured to evaluate image data captured by the at least one light field camera element. 10. The magnetic resonance local coil apparatus of claim 9, wherein the camera unit further comprises a data transmission unit operable to transmit the image data captured by the at least one light field camera element, to the data evaluation unit. 11. A magnetic resonance apparatus comprising: a magnet unit;a patient examination region for receiving a patient to be examined, the patient examination region being partially enclosed by the magnet unit;a magnetic resonance local c... | Siemens Aktiengesellschaft | G01R033/56 G01R033/48 A61B005/055 A61B005/11 G01R033/565 A61B005/00 G01R033/34
US09694205 | B2 | 2017-07-04 | Radiotherapy and imaging apparatus | 2010-02-12 | Radiotherapy apparatus comprises a source of radiation mounted on a chassis, that is rotatable about a rotation axis and the source being adapted to emit a beam of radiation along a beam axis; a patient support, moveable along a translation axis; a set of magnetic coils located on either side of the beam, for establishing a magnetic field along a first direction; the translation axis, the rotation axis, and the first direction being substantially parallel; and further comprising a multi-leaf collimator fixed in its orientation with respect to the source of radiation, the multi-leaf collimator comprising a plurality of elongate leaves disposed with their longitudinal directions substantially aligned with the first direction and movable in that direction between a withdrawn position in which the leaf lies outside the beam, an extended position in which the leaf projects across the beam. | 1. A radiotherapy apparatus comprising: a source of radiation mounted on a chassis, the chassis being rotatable about a rotation axis and the source being adapted to emit a beam of radiation along a beam axis that intersects with the rotation axis;a patient support, moveable along a translation axis;a set of magnetic coils located on either side of the beam, for establishing a magnetic field at the point of intersection, spaced from that point along a first direction;the translation axis, the rotation axis, and the first direction being substantially parallel;further comprising a multi-leaf collimator comprising a plurality of elongate leaves disposed with their longitudinal directions substantially aligned with the first direction and movable in that direction between a withdrawn position in which the leaf lies outside the beam, an extended position in which the leaf projects across the beam and a plurality of intermediate positions therebetween, the multi-leaf collimator being rotationally fixed in its orientation with respect to the source of radiation such that the elongate leaves are movable only in the first direction; andwherein the source of radiation is adapted to emit a beam of radiation having a first extent in the first direction and a second greater extent in a second direction normal to the first direction. 2. The radiotherapy apparatus according to claim 1, wherein the multi-leaf collimator comprises a plurality of supports extending across the beam, for supporting the elongate leaves at least in their respective extended and intermediate positions. 3. The radiotherapy apparatus according to claim 1, in which the multi-leaf collimator comprises two banks of leaves, each extending from one side of the beam and moveable toward the other side, the extended position of each leaf being one in which the leaf concerned extends across substantially the entire width of the beam. 4. The radiotherapy apparatus according to claim 1, further comprising a magnetic resonance image acquisition system adapted to obtain information from an RF system in conjunction with the magnetic coils, and to derive an image of a patient on the patient support. 5. The radiotherapy apparatus according to claim 4, further comprising a control means for the radiation source adapted to control the source and the multi-leaf collimator so as to deliver a therapeutic radiation dose to a target region of a patient on the patient support, the control means being adapted to receive magnetic resonance images from the acquisition system during delivery of the dose. 6. The radiotherapy apparatus according to claim 1, in which the chassis is continuously rotatable about the rotation axis. 7. The radiotherapy apparatus according to claim 1, further comprising a radiation detector mounted to the gantry opposite the source. 8. A method of operating a radiotherapy apparatus, the radiotherapy apparatus comprising: a source of therapeutic radiation mounted on a chassis, the c... | ELEKTA AB (PUBL) | A61B005/05 A61N005/10
US09687161 | B2 | 2017-06-27 | Systems and methods for maintaining blood pressure monitor calibration | 2008-09-30 | Systems and methods are disclosed herein for maintaining the calibration of non-invasive blood pressure monitoring devices. Phase components of pulse signals detected by the blood pressure monitoring device are compared to stored baseline phase component values. If the difference exceeds a threshold, the blood pressure monitoring device is recalibrated. | 1. A method for monitoring blood pressure comprising: storing a baseline signal phase component associated with a photoplethysmograph (PPG) signal obtained at a first point in time from a sensor comprising an emitter and detector;monitoring, using a processor, a current phase component of the PPG signal over a period of time subsequent to the first point in time;calculating, using the processor, a difference between the current phase component with the stored baseline phase component; andtriggering, using the processor, a cuff-based blood pressure monitoring device to inflate an occluding cuff to obtain a blood pressure measurement at a second point in time in response to the calculated difference exceeding a threshold value. 2. The method of claim 1, comprising receiving the blood pressure measurement obtained at about the second point in time wherein the blood pressure measurement is determined independent of the PPG signal data. 3. The method of claim 2, comprising calibrating a continuous non-invasive blood pressure monitor based on the blood pressure measurement and the PPG signal obtained at the second point in time. 4. The method of claim 3, comprising calculating a monitored blood pressure value using a PPG signal at a time subsequent to the second point in time in response to the calculated difference falling below the threshold value. 5. The method of claim 3, further comprising recalibrating the continuous non-invasive blood pressure monitor, wherein the recalibrating comprises: obtaining, using the cuff-based blood pressure monitoring device, a second blood pressure measurement independent of PPG signal data at a third point in time, which is subsequent to the second point in time;calculating, using the processor, blood pressure calibration values based on a PPG signal obtained at about the third point in time and the second blood pressure measurement; andstoring an updated baseline PPG signal phase component. 6. The method of claim 1, wherein calculating the difference between the current phase component with the stored baseline phase component comprises calculating the difference between the phase components at a signal frequency of less than about 5 Hz. 7. The method of claim 1, wherein calculating the difference between the current phase component with the stored baseline phase component comprises calculating the Fourier phase component of the PPG signal. 8. A blood pressure monitor comprising: a sensor for detecting a PPG signal from a patient, wherein the sensor comprises an emitter and detector;a memory for storing baseline signal phase components; anda processor configured to perform operations comprising: storing a baseline signal phase component derived from a PPG signal obtained at a first point in time;monitoring a current phase component of the PPG signal over a period of time subsequent to the first point in time;calculating a difference between the current phase component and the stored baseline phase component; ... | Nellcor Puritan Bennett Ireland | A61B005/021 A61B005/02 A61B005/024 A61B005/1455 A61B005/00
US09678058 | B2 | 2017-06-13 | Diagnostic method and breath testing device | 2012-03-14 | The present invention relates to a diagnostic method and breath-testing device for the diagnosis of Celiac Disease or other gastrointestinal malabsorption in adults and children, and uses a hydrogen selective sensor in the form of a ZnO nanowire-based sensor fabricated using a focused ion beam (FIB/SEM) instrument or a thin film. | 1. A method of diagnosing celiac disease in a subject comprising: providing a hand-held breath detector comprising a mouthpiece, a trap and a hydrogen selective sensor which operates at room temperature and detects a hydrogen concentration at levels as low as 10 ppm in a breath sample;using the hand-held breath detector on a subject to detect a hydrogen concentration in a fasting breath sample of the subject, wherein the fasting breath sample of the subject is taken without requiring the subject to ingest a xylose or sorbitol carbohydrate substrate within one hour to four hours of the breath test; anddiagnosing celiac disease in the subject if the hydrogen concentration in the fasting breath sample is above a threshold concentration. 2. The method according to claim 1, wherein the sensor is a nanosensor. 3. The method according to claim 1, wherein the sensor is a film sensor. 4. The method according to claim 3, wherein the sensor is a thin film sensor. 5. The method according to claim 1, further comprising acquiring an output signal from the hydrogen selective sensor which has a characteristic indicating a detected hydrogen concentration, using a computation module to compute the detected hydrogen concentration, and displaying the results of the computation. 6. The method according to claim 1, comprising displaying a numerical result indicating a detected hydrogen concentration. 7. The method of claim 1, comprising comparing a detected hydrogen concentration to a threshold amount, and displaying whether the amount has been exceeded, or is less than the threshold. 8. The method of claim 1, comprising using a hydrogen selective sensor comprising a ZnO nanowire-based sensor. 9. The method of claim 1, further comprising using a UV light pulse to recover the detector for repeated uses. | - | G01N033/497 G01N033/84 A61B005/08 A61B005/00 A61B005/097
US09675298 | B2 | 2017-06-13 | Apparatus and method for measuring bioelectric signals | 2012-08-23 | A bioelectric signal measurement apparatus includes a first interface configured to detect a bioelectric signal of a testee through electrical interfacing with a skin of the testee; a second interface configured to detect a signal different from the bioelectric signal through electrical interfacing with the skin, the second interface electrically interfacing with the skin in a state that is different from a state in which the first interface electrically interfaces with the skin; and a signal processor configured to remove, from the detected bioelectric signal, a motion artifact between the first interface and the skin using the detected signal different from the bioelectric signal. | 1. A bioelectric signal measurement apparatus, comprising: a first interface including at least one electrode configured to detect a bioelectric signal of a testee through electrical interfacing with a skin of the testee;a second interface including at least one electrode configured to detect only a motion artifact signal different from the bioelectric signal through electrical interfacing with the skin, the at least one electrode included in the second interface electrically interfacing with the skin in a state that is different from a state in which the at least one electrode included in the first interface electrically interfaces with the skin; anda signal processor configured to remove, from the detected bioelectric signal, a motion artifact between the first interface and the skin using the detected motion artifact signalwherein an impedance of the at least one electrode included in the second interface due to the electrical interfacing with the skin is larger than an impedance of the at least one electrode included in the first interface due to the electrical interfacing with the skin. 2. The bioelectric signal measurement apparatus of claim 1, wherein the at least one electrode included in the first interface is further configured to electrically interface with the skin through a predetermined material, and the at least one electrode included in the second interface is further configured to electrically interface directly with the skin, causing the impedance of the at least one electrode included in the second interface to be larger than the impedance of the at least one electrode included in the first interface. 3. The bioelectric signal measurement apparatus of claim 1, wherein the at least one electrode included in the first interface comprises a sharp protrusion configured to penetrate a stratum corneum of the skin, and the at least one electrode included in the second interface comprises a flat plate configured to contact a surface of the skin. 4. The bioelectric signal measurement apparatus of claim 1, wherein the first interface comprises a plurality of electrodes arranged on a substrate formed of an insulating material; and the second interface comprises a plurality of electrodes alternately arranged with the electrodes of the first interface on the substrate so that each of the electrodes of the second interface is disposed within a critical distance from at least one of the electrodes of the first interface. 5. The bioelectric signal measurement apparatus of claim 1, wherein the first interface comprises a single electrode; and the second interface comprises a plurality of electrodes surrounding the single electrode of the first interface so that each of the electrodes of the second interface is disposed within a critical distance from the single electrode of the first interface. 6. The bioelectric signal measurement apparatus of claim 1, wherein the first interface comprises at least one wet electrode; and the second interf... | Samsung Electronics Co., Ltd. | A61B005/04 A61B005/00 A61B005/0488 A61B005/053
US09697716 | B2 | 2017-07-04 | Determination of an alarm-issuing time of an alarm device | 2008-06-13 | A method for determining a triggering time for the issuance of an alarm by an alarm device. A measured value is sensed at a measuring time, and the measured value is indicative of a hazard potential within a monitoring range. A waiting time is identified by way of a function which respectively indicates an assigned waiting time for a plurality of different measured values and which has a continuous profile. The triggering time is determined on the basis of the measuring time and the identified waiting time. In addition, an alarm device having a detection device for sensing a measured value and having an evaluation device which is configured to carry out said method is described. In addition, a program element for determining a triggering time for the issuance of an alarm by an alarm device is described, wherein the program element can be loaded into an evaluation unit of the alarm device and can cause the abovementioned method to be carried out. | 1. A method for determining a triggering time for issuing an alarm of an alarm device, the method which comprises: detecting a measured value at a measuring time, the measured value being indicative of a hazard potential within a monitoring range;establishing a waiting time by way of a function based on a given standard, the function: specifying an assigned waiting time in each case for a plurality of different measured values, the waiting time reducing as the measured value rises and increasing as the measured value falls, for a slight increase in the measured value, the corresponding waiting time also only changes slightly; andhaving a continuous profile, the continuous profile not exhibiting jumps or discontinuities;determining the triggering time based on the measuring time and the waiting time thus established; andthe waiting time being the time necessary to wait after the occurrence of the measured value before an alarm may be issued; andcovering extended alarm issuing ranges, the extended alarm issuing ranges resulting in the alarm being issued more quickly than if the alarm issuing conditions predetermined by the standard are used for issuing the alarm. 2. The method according to claim 1, which comprises defining the function such that, for a waiting time range predetermined by a given standard, the waiting time exceeds an associated lower threshold for the measured value predetermined by the given standard. 3. The method according to claim 1, which comprises defining the function such that, for a measurement value range predetermined by a given further standard, the waiting time exceeds an associated early threshold for the waiting time likewise predetermined by the further standard. 4. The method according to claim 1, which comprises defining the function such that, for a measured value range with especially high measured values the waiting time asymptotically approaches the waiting time of zero. 5. The method according to claim 1, wherein the function comprises one or more parameters and a function variable. 6. The method according to claim 5, which comprises selecting the one or more parameters such that the function produces a constant measurement value independent of the waiting time which represents a measured value threshold. 7. The method according to claim 5, which comprises selecting the function variable from the group consisting of: the waiting time; andthe measured value. 8. The method according to claim 1, wherein the function featuring a number of subsections, with two adjacent subsections being connected to one another at an inflection point of the function. 9. The method according to claim 1, which further comprises: detecting a further measured value at a further measuring time, with the further measured value also being indicative for the potential hazard within the monitoring range;establishing a further waiting time by way of the function; anddetermining a further triggering time based on the further measurin... | SIEMENS AKTIENGESELLSCHAFT | G08B021/14 G08B031/00 G08B029/26 A61B005/00
US09669162 | B2 | 2017-06-06 | Method and system for providing basal profile modification in analyte monitoring and management systems | 2016-03-16 | Method and system for providing basal profile modification in insulin therapy for use with infusion devices includes periodically monitoring the analyte levels of a patient for a predetermined period of time in order to determine, based on the monitored analyte levels, an appropriate modification factor to be incorporated into the underlying basal profile which was running at the time the periodic monitoring of the analyte levels were performed. | 1. A method of improving diabetes management with an electronic analyte monitoring and management system comprising a sensor, one or more processing units, and an infusion device, the method comprising: continuously or semi-continuously monitoring, using the sensor, an analyte level of a user, wherein the monitoring occurs during a time segment in which a medication was administered to the user according to a first medication delivery profile;determining, using the one or more processing units, a frequency of an analyte level deviation during the time segment;determining, using the one or more processing units, a second medication delivery profile for administration of the medication during the time segment when the frequency of the analyte level deviation exceeds a threshold; andadministering the medication with the infusion device according to the second medication delivery profile such that the frequency of the analyte level deviation is reduced. 2. The method of claim 1, further comprising: outputting a notification associated with the second medication delivery profile; andafter outputting the notification, receiving an indication of acceptance of the second medication profile prior to administering the medication with the infusion device according to the second medication delivery profile. 3. The method of claim 1, wherein the first medication delivery profile is a first basal medication delivery profile, the second medication delivery profile is a second basal medication delivery profile, and wherein the method comprises: administering a bolus medication dose; anddetermining, using the one or more processing units, the second basal delivery profile by converting the bolus medication dose into the second basal delivery profile. 4. The method of claim 1, wherein determination of the second medication delivery profile occurs each time a bolus medication dose is administered. 5. The method of claim 1, wherein the first medication delivery profile is a first basal medication delivery profile, the second medication delivery profile is a second basal medication delivery profile, and wherein the method comprises determining, using the one or more processing units, the second basal delivery profile by adjusting a loop gain applied to the first basal medication delivery profile. 6. The method of claim 5, wherein the analyte level deviation is a first analyte level deviation, the method comprising: continuously or semi-continuously monitoring, using the sensor, an analyte level of the user, wherein the monitoring occurs during a period of time in which medication was administered to the user according to the second basal medication delivery profile;determining, using the one or more processing units, a second analyte level deviation during the period of time; anddetermining, using the one or more processing units, a third basal medication delivery profile for administration of the medication. 7. The method of claim 1, wherein the analyte level ... | - | A61B005/00 A61M005/172 A61B005/145 G06F019/00
US09675416 | B2 | 2017-06-13 | Prevention of steam pops during ablation | 2015-03-18 | Tissue ablation is carried out using a probe having a distal conductive cap. At least one optical fiber is contained within the probe and terminates in proximity to an outer surface of the conductive cap. The optical fiber conveys optical radiation to the tissue while the power generator is activated and receives reflected optical radiation. An optical module measures the received reflected optical radiation, and a processor linked to the optical module analyzes the reflected optical radiation to determine impending steam pop events. | 1. An apparatus, comprising: an ablation power generator of ablative electrical energy;an insertion tube having a distal end configured for insertion into proximity with tissue in a body of a patient, the insertion tube defining a lumen having disposed therein an electrical conductor for conveying the ablative electrical energy to the tissue;a conductive cap attached to the distal end of the insertion tube and coupled electrically to the electrical conductor;at least one optical fiber contained within the insertion tube and terminating in proximity to an outer surface of the conductive cap, the at least one optical fiber being configured to convey optical radiation to the tissue while the ablation power generator is activated and electrical energy is conveyed to the tissue, andreceive reflected optical radiation via the at least one optical fiber;an optical module configured to provide optical radiation to the at least one optical fiber and to measure the received reflected optical radiation;a processor linked to the optical module and configured to analyze the reflected optical radiation in order to recognize a characteristic signature in the reflected optical radiation indicative of an impending steam pop event;wherein the characteristic signature comprises a high frequency pattern in a second derivative of the reflected optical radiation with respect to time. 2. The apparatus according to claim 1, wherein the processor is configured for recognizing the high frequency pattern by performing a Fourier transform on the second derivative thereof and identifying spectral peaks in a spectrum of the Fourier transform. 3. The apparatus according to claim 2, wherein the spectral peaks occur at frequencies in the spectrum that exceed 0.5 Hz. 4. The apparatus according to claim 2, wherein the processor is configured for obtaining additional reflected optical radiation when the ablation power generator is deactivated, performing an additional Fourier transform on the second derivative of the additional reflected optical radiation and subtracting the additional Fourier transform from the Fourier transform. 5. A method, comprising the steps of: transmitting ablative electrical energy to tissue in a body of a living subject through an insertion tube having a distal end configured for insertion into proximity with the tissue, the insertion tube defining a lumen having disposed therein an electrical conductor for conveying the ablative electrical energy to the tissue, the insertion tube comprising a conductive cap attached to the distal end of the insertion tube and coupled electrically to the electrical conductor;conveying optical radiation to the tissue through at least one optical fiber terminating in proximity to an outer surface of the conductive cap while conveying the ablative electrical energy to the tissue;receiving reflected optical radiation via the at least one optical fiber; andrecognizing a characteristic signature in the reflected optical rad... | BIOSENSE WEBSTER (ISRAEL) LTD. | A61B018/18 A61B018/22 A61B018/24 A61B018/14 A61B018/00 A61B017/00 A61B005/00 A61B005/042
US09669167 | B2 | 2017-06-06 | Multifunctional glucose monitoring system and method of using the same | 2012-12-06 | A multifunctional glucose monitoring system and method of measuring glucose level, determining insulin dosage, and indicating insulin dosage on a syringe is disclosed. The multifunctional glucose monitoring system includes standard functionality with respect to acquiring a blood glucose reading. However, in addition, the multifunctional glucose monitoring system includes a dosage algorithm for calculating an insulin dosage based on the blood glucose reading and any other useful parameters, and includes a built-in marking device for marking the calculated dosage level on the barrel of an insulin syringe that is installed in the body of the multifunctional glucose monitoring system. A method includes the steps of measuring the glucose level, determining an insulin dosage, and indicating the insulin dosage on a syringe. | 1. A multifunction glucose meter, comprising: a syringe port formed in a body of the multifunction glucose meter, wherein the syringe port is configured to accept a syringe;a marking device, wherein the marking device is configured to place a mark on an exterior surface of a barrel of the syringe inserted into the syringe port;a drive mechanism operatively connected to the marking device and configured to move the marking device along the length of the barrel of the syringe and into contact with the exterior surface of the barrel of the syringe inserted into the syringe port;a test port; transducer; display and controller, wherein the test port is in operative communication with the transducer, and wherein the transducer and display are operatively connected to the controller;a dosage algorithm that is interfaced with or integrated into the controller, wherein the dosage algorithm calculates an insulin dosage;and wherein the controller linearly positions the marking device in accordance with the insulin dosage, and the marking device is positioned so as to place the marking device in contact with the exterior surface of the barrel of the syringe. 2. The meter of claim 1, wherein the dosage algorithm is implemented in at least on of software and hardware. 3. The meter of claim 1, wherein the mark is calibrated to indicate a particular dosage of insulin. 4. The meter of claim 3, wherein the calibration of the insulin dosage is based on a glucose reading performed by the glucose meter. 5. The meter of claim 4, wherein the mark on the barrel of the syringe indicates a point at which the barrel of the syringe is to be filled to provide the insulin dosage in accordance with the glucose reading from the glucose meter. 6. The meter of claim 1, further comprising a communication interface connected to the controller. 7. The meter of claim 1, further comprising at least one of a syringe sensor, ink level sensor, and marking strip level sensor. 8. The meter of claim 7, further comprising one or more indicators corresponding to the at least one of the syringe sensor, ink level sensor, and marking strip level sensor, wherein the one or more indicators are one of visual, audible, tactile, or combination thereof. 9. The meter of claim 1, wherein the marking device is disposed internally to the glucose meter and is proximate to the syringe port. 10. The meter of claim 9, wherein the syringe accepted into the syringe port is rotatable. 11. The meter of claim 10, further comprising a syringe drive mechanism proximate the syringe port and configured for rotating the syringe. 12. The meter of claim 1, wherein the marking device is rotatable about the exterior surface of the barrel of the syringe. 13. The meter of claim 1, where the marking device causes a mark on at least a portion of the barrel of the syringe. 14. The meter of claim 1, wherein the mark comprises an ink marking. 15. The meter of claim 14, wherein the ink marking comprises a high visibi... | Becton, Dickinson and Company | G06F019/00 C12Q001/54 G01D007/00 A61M005/315 A61B005/145 A61B005/00 A61M005/178
US09668927 | B2 | 2017-06-06 | Pressure relief compliance system and method for monitoring time spent applying or releasing pressure | 2015-08-18 | In some embodiments, a pressure-sensitive mat and a monitoring device are part of a pressure relief compliance system. The pressure-sensitive mat is placed between a seat cushion and a chair. When a user sits on the cushion, the system will monitor the time the person spends applying pressure and will notify a user with an alarm or by other means when the preset sitting limit is reached. Also a novel method for measuring and adjusting the amount time spent applying and releasing pressure. In some embodiments, rather than simply measure time spent applying pressure, the system will allow the user to “buy back” sit time when the user releases pressure. The rate at which the system will credit the user with a “buy back” of sitting time may in some embodiments be directly proportional to the amount of time the user spends performing a pressure release. | 1. A system comprising: at least one sensor capable of measuring force or pressure applied by a portion of the body of a user;a speaker;a memory;a processor operably coupled to receive force or pressure measurements from the at least one sensor, the processor programmed to: initialize a sit timer in the memory;run the sit timer while the force or pressure measured by the at least one sensor is greater than a release threshold;cause the speaker to sound an alarm in an event the sit timer reaches a predetermined sit time limit before the user performs a release having a predetermined full release duration;detect a release event occurring after the sit timer reaches the sit time limit, wherein the measured force or pressure is less than the release threshold during the release event;cause the speaker to silence the alarm in response to the detected release event; andin response to the detected release event, provide the user additional time until the alarm is next sounded,wherein the processor is further programmed to provide the user a fixed amount of additional time until the alarm is next sounded, if the release event is shorter than the predetermined full release duration. 2. The system of claim 1, further comprising a display element configured to provide a visual indication of a status of the sit timer. 3. The system of claim 1, further comprising a motor configured to cause a vibration in an event the sit timer reaches the sit time limit. 4. The system of claim 1, further comprising a wireless transmitter capable of wireless transmitting a signal in an event the sit timer reaches the sit time limit. 5. The system of claim 1, wherein the at least one sensor includes a first sensor and a second sensor, and the processor is programmed to update respective sit timers corresponding to the first and second sensors and cause the speaker to sound the alarm in an event that either sit timer reaches the sit time limit. 6. A system comprising: at least one sensor capable of measuring force or pressure applied by a portion of the body of a user;a speaker;a memory;a processor operably coupled to receive force or pressure measurements from the at least one sensor, the processor programmed to: initialize a sit timer in the memory;run the sit timer while the force or pressure measured by the at least one sensor is greater than a release threshold;cause the speaker to sound an alarm in an event the sit timer reaches a predetermined sit time limit before the user performs a release having a predetermined full release duration;detect a release event occurring after the sit timer reaches the sit time limit, wherein the measured force or pressure is less than the release threshold during the release event;cause the speaker to silence the alarm in response to the detected release event; andin response to the detected release event, provide the user additional time until the alarm is next sounded,wherein the processor is programmed to provide the user the addi... | Jonathan Phillip Campbell | G08B023/00 A61G005/10 A61B005/00
US09681810 | B2 | 2017-06-20 | Fluorescent image acquisition and projection apparatus and method for real-time visualization of invisible fluorescent signal | 2013-08-16 | A fluorescent image acquisition and projection apparatus for real-time visualization of an invisible fluorescent signal is provided. The apparatus visualizes an invisible fluorescent signal generated from a target object (a tissue of a living body, a cell of a living body, or the like) by using a photodetection unit and a projector in real time. The apparatus directly projects a visualized fluorescent signal onto a region of the target object where the invisible fluorescent signal is generated, thereby enabling users to determine and confirm the generation location of the fluorescence with the naked eye. | 1. A fluorescent image acquisition and projection apparatus, comprising: a plurality of light sources that generate light;a detection unit comprising a photodetection element and located at a center of the light sources and operable to acquire an invisible fluorescent image from a target object where a fluorescent agent has been injected into a region of the target object,wherein the light generated by the light sources is absorbed into the target object and the absorbed light is emitted from the region of the target object in the form of long-wavelength shifted fluorescence;wherein the detection unit detects the long-wavelength shifted fluorescence emitted from the region of the target object and acquires the invisible fluorescence image;a projector unit located at the center of the light sources and that is configured to project a visible fluorescent image directly onto the region of the target object where the long-wavelength shifted fluorescence of the target object has been generated such that the shape and the location of the region of the target object are observed and confirmed with the naked eye while observing the visible fluorescent image projected onto the region of the target object;a control device comprising a processor and a memory and operable to: control the light sources to generate the light;receive a fluorescent image signal indicative of the invisible fluorescent image acquired by the detection unit,process in real-time the fluorescent image signal by converting the fluorescent image signal to a projection image signal indicative of the visible fluorescent image, wherein processing the fluorescent image signal further comprises analyzing the fluorescent image signal and extracting a shape-related image signal;transmit the projection image signal to the projector unit; andprocess the fluorescent image signal of the target object and transmit the processed signal to a monitor such that the monitor displays the target object; andan apparatus casing housing the light sources, the detection unit and the projector unit such that the light sources are located on a front thereof and the detection unit and the projector unit are located at the center of the light sources. 2. The fluorescent image acquisition and projection apparatus of claim 1, further comprising: a band-pass filter located in front of the detection unit and operable to filter the invisible fluorescent image from the target object, andwherein the detection unit acquires a filtered fluorescent image. 3. The fluorescent image acquisition and projection apparatus of claim 1, wherein the projector unit is configured to: perform zooming, focus adjustment, and projection location adjustment. 4. A fluorescent image acquisition and projection method, comprising: injecting a fluorescent agent into a region of a target object;generating, with a plurality of light sources, invisible fluorescence under control of a control device, wherein the control device comprises a proces... | Korea Photonics Technology Institute | A61B005/00
US09689759 | B2 | 2017-06-27 | Fiber-optic force sensor, force measurement device and catheter | 2013-08-23 | A fiber-optic force sensor, comprising an FBG fiber that has a force sensor region, to which bracing means to eliminate or decouple laterally effective forces and bending moments are assigned in such a way that the force sensor has a predominantly single-axis response characteristic to detect merely the magnitude of a force acting axially in the fiber direction. | 1. A fiber-optic force sensor, comprising: a Fiber Bragg Grating (“FBG”) fiber mounted in a sensor holder and having at least one force sensor region, to which bracing means to eliminate or decouple laterally effective forces and bending moments are provided at the at least one force sensor region, wherein the at least one force sensor region has a predominantly single-axis response characteristic to detect merely the magnitude of a force acting axially in the fiber direction. 2. The force sensor as claimed in claim 1, wherein the FBG fiber is arranged on a sensor holder which is resilient and flexible in portions in the axial direction and which is provided a bracing part that is displaceable axially relative to the sensor holder, but is not displaceable in a lateral direction. 3. The force sensor as claimed in claim 2, wherein the sensor holder is formed by an outer tube that is soft in portions and the bracing part is formed by a hard inner tube, or the sensor holder is formed by an inner tube that is soft in some portions and the bracing part is formed by a hard outer tube, wherein the inner tube is guided axially and displaceably in the outer tube. 4. The force sensor as claimed in claim 1, wherein the FBG fiber is arranged on a sensor holder that is soft in the axial direction in the region of the force sensor region with a single-axis response characteristic, but is braced with respect to laterally effective forces and bending moments by at least two transverse struts inclined with respect to the longitudinal axis of the sensor holder and enclosing an angle between 45° and 90° with the longitudinal axis. 5. The force sensor as claimed in claim 4, wherein the sensor holder has precisely two transverse struts in spatial assignment to the force sensor region, said transverse struts being connected at both ends by longitudinal struts, wherein the sensor holder has a portion deformable in the axial direction, both before the first transverse strut and after the second transverse strut, as viewed in the axial direction. 6. A force measurement device for measuring the magnitude and direction of a force acting on a mechanical part, said force measurement device comprising: an individual FBG fiber fixed in a sensor holder, said FBG fiber comprising three force sensor regions, which are connected to inputs of a measurement signal processing device for joint measurement signal processing, wherein bracing means for eliminating or decoupling laterally effective forces and bending moments are provided at one of the three force sensor regions, wherein the force sensor has a predominantly single-axis response characteristic for detecting merely the magnitude of a force acting axially in the fiber direction, and wherein the remaining two force sensor regions are arranged on the FBG fiber with an angular offset of approximately 90° and detect the magnitude and the direction of the projection of the effective force onto the plane perpendicular to the ex... | VascoMed GmbH | G02B006/34 G01L001/24 A61B018/14 A61B005/00
US09700222 | B2 | 2017-07-11 | Health-monitor patch | 2015-12-23 | A health-monitor patch comprising at least one physiological sensor and digital processor is configured to be adhered to the skin of a subject. A health-monitor patch may further include an accelerometer and may detect cardiac waveforms, activity performed by the subject, and a body orientation of the subject. A health-monitor patch may be disposable, in some embodiments, and used for outpatient monitoring. Aspects of noise cancellation and reel-to-reel manufacturing are also described. | 1. A health-monitor patch configured to be adhered to the skin of a subject, the health monitor patch comprising: a substrate;two monitor electrodes supported by the substrate and configured to receive two signals from two locations on the skin of the subject;a processor supported by the substrate and configured to process signals from the two monitor electrodes;a battery supported by the substrate and connected to supply power to the processor;a noise electrode supported by the substrate and configured to provide an electrical path from the skin of the subject at a location separate from the two locations; anda conductive shield connected to the noise electrode and a terminal of the battery, wherein the conductive shield extends over at least portions of two conductors connected between the two monitor electrodes and the processor. 2. The health-monitor patch of claim 1, wherein the noise electrode is configured to provide the electrical path from the skin of the subject at a location between the two locations. 3. The health-monitor patch of claim 1, wherein the conductive shield and two conductors are arranged such that noise detected by the noise electrode couples from the conductive shield to the two conductors. 4. The health-monitor patch of claim 3, further comprising a differential amplifier configured to receive input signals from the two monitor electrodes and provide an output signal representative of a cardiac waveform. 5. The health-monitor patch of claim 4, wherein the processor is disposed on a printed circuit board (PCB) assembly and the conductive shield comprises an electrostatic discharge (ESD) shield that extends over the PCB assembly. 6. The health-monitor patch of claim 5, wherein the health-monitor patch is formed as a flexible strip and the ESD shield comprises a conductive polymer film. 7. The health-monitor patch of claim 1, further comprising a silicone casing surrounding the processor, wherein the two monitor electrodes and noise electrode comprise conductive silicone regions at a surface of the silicone casing that are infused with a conductive material. 8. The health-monitor patch of claim 7, further comprising a replaceable electrode strip configured to be adhered to the surface and provide electrical connections between the two monitor electrodes and two hydrogel monitor electrodes located on the replaceable electrode strip and between the noise electrode and a hydrogel noise electrode. 9. The health-monitor patch of claim 8, wherein the hydrogel noise electrode is located on the replaceable electrode strip between the two hydrogel monitor electrodes. 10. The health-monitor patch of claim 8, wherein the replaceable electrode strip comprises a conductive adhesive disk configured to adhere to one of the two monitor electrodes and provide an electrical connection to one of the two hydrogel monitor electrodes. 11. The health-monitor patch of claim 8, wherein the replaceable electrode strip comprises: a patch a... | LumiraDX UK Ltd | A61B005/0408 A61B005/11 A61B005/00 G01C022/00 G06F019/00
US09669156 | B2 | 2017-06-06 | Infusion sets for the delivery of a therapeutic substance to a patient | 2016-08-15 | Devices and methods for delivering a therapeutic substance to a patient are provided. Embodiments include infusion sets that include an active agent. Also provided are systems and kits. | 1. A method of using an infusion system comprising an inner cannula configured to deliver a medication to a patient and an outer cannula configured to reside over the inner cannula and to deliver the medication to the patient, wherein the method comprises: positioning the inner cannula and the outer cannula together under the skin of the patient;using one of the inner cannula or the outer cannula to deliver the medication to the patient;withdrawing the used cannula from the patient while leaving the other cannula within the patient to deliver the medication; anddelivering the medication through the other cannula. 2. The method of claim 1, wherein the medication is insulin. 3. The method of claim 2, wherein using one of the inner cannula or the outer cannula to deliver the medication to the patient comprises using one of the inner cannula or the outer cannula to deliver the insulin into subcutaneous tissue of the patient. 4. The method of claim 1, comprising: using the inner cannula to deliver the medication to the patient;withdrawing the inner cannula from the patient while leaving the outer cannula within the patient; andthen delivering the medication through the outer cannula. 5. The method of claim 4, wherein the inner and outer cannulas are coupled with an on-body device that is also coupled with a sensor, the method comprising: positioning the sensor in the patient; andsensing an analyte level of the patient with the sensor. 6. The method of claim 5, wherein the infusion system comprises a pump and a sensor control unit in electrical communication with the sensor, wherein the pump is configured to automatically receive information indicative of the analyte level from the sensor control unit. 7. The method of claim 4, wherein positioning the inner cannula and the outer cannula together under the skin of the patient comprises positioning an end of the inner cannula and an end of the outer cannula under the skin of the patient, wherein the end of the inner cannula is at a greater depth under the skin than the end of the outer cannula. 8. The method of claim 1, comprising: using the outer cannula to deliver the medication to the patient;withdrawing the outer cannula from the patient while leaving the inner cannula within the patient; andthen delivering the medication through the inner cannula. 9. The method of claim 8, wherein the inner and outer cannulas are coupled with an on-body device that is also coupled with a sensor, the method comprising: positioning the sensor in the patient; andsensing an analyte level of the patient with the sensor. 10. The method of claim 9, wherein the infusion system comprises a pump and a sensor control unit in electrical communication with the sensor, wherein the pump is configured to automatically receive information indicative of the analyte level from the sensor control unit. 11. The method of claim 8, wherein positioning the inner cannula and the outer cannula together under the skin of the patient... | - | A61M005/158 A61M005/142 A61B005/145 B05D005/00 A61B005/15 A61B005/151 A61B005/153 A61B005/155 A61B005/157 A61M037/00 A61B005/00 A61M005/172 A61M005/32 A61M025/00
US09702946 | B1 | 2017-07-11 | Creation of long-lived singlet states of gases and their use as inhalable MRI contrast agents | 2015-04-17 | Parahydrogen Induced Polarization was employed to prepare nuclear singlet state between methylene and methyl protons in propane gas. Low-field MRI preserves this singlet state with much longer TS=4.7±0.5 s. Spin-Lock Induced Crossing (SLIC) transforms singlet state in observable nuclear magnetization suitable for MRI with sub-millimeter and sub-second spatial and temporal resolution respectively with signal enhancement>10,000 times. Long-lived spin states created in hyperpolarized propane-d6 gas can be detected directly at 0.0475 T. This long lifetime and non-toxic nature of propane gas could be useful for bio-imaging applications including potentially pulmonary low-field MRI. The feasibility of high-resolution low-field 2D gradient-echo MRI was demonstrated with 0.88×0.88 mm2 spatial and ˜0.7 s temporal resolution respectively at 0.0475 T. Propane is a non-toxic gas, and therefore, these results enable low-cost high-resolution high-speed MRI of gases for imaging of lungs. | 1. A method for preserving a long-lived state of hyperpolarized gas, the method comprising: (a) mixing parahydrogen gas with an unsaturated precursor in an absence of paramagnetic gases and impurities;(b) performing a chemical reaction of the unsaturated precursor with parahydrogen by passing the mixture prepared in step (a) over or through hydrogenation catalyst for molecular addition and without scrambling of parahydrogen hyperpolarization of the parahydrogen to the unsaturated precursor in a low magnetic field, so as to generate a hyperpolarized long-lived singlet state gas;(c) maintaining the hyperpolarization of the hyperpolarized long-lived singlet state gas produced in step (b) at the low magnetic field where the H—H spin-spin coupling (J-coupling) of nascent parahydrogen protons in a reaction product is greater than a difference of chemical shifts of these two protons in units of Hertz;(d) transporting the long-lived hyperpolarized long-lived singlet state gas to a low-field MRI scanner while maintaining the low magnetic field, and (e) performing a low-field MRI scan while continuing to expose the hyperpolarized long-lived singlet state gas to the low magnetic field, wherein the hyperpolarized long-lived singlet state gas is in a singlet state that has a relaxation time constant of at least 5 seconds. 2. The method of claim 1, wherein the unsaturated precursor is propene. 3. The method of claim 1, wherein the paramagnetic gas is O2. 4. The method of claim 1, wherein the impurities include Cu2+. 5. The method of claim 1, wherein the impurities include iron. 6. The method of claim 1, wherein step (b) is performed without scrambling of parahydrogen hyperpolarization. 7. The method of claim 1, wherein the low magnetic field is Earth magnetic field. 8. The method of claim 1, wherein the low magnetic field is 1-100 mT. 9. The method of claim 1, wherein the reaction product is propane or propane-d6. 10. The method of claim 1, wherein the reaction product is any of butane, butylene, isobutane, cyclobutane, cyclobutylene or their deuterated variants. 11. The method of claim 1, wherein the reaction product is any of pentane, pentene, cyclopentane, cyclopentene or their deuterated variants. 12. The method of claim 1, wherein the reaction product is any of hexane, hexene, cyclohexane, cyclohexene or their deuterated variants. 13. The method of claim 1, wherein the high magnetic field is 1 T or lower. 14. The method of claim 1, wherein the reaction product includes hyperpolarized propane or propane-d6. 15. The method of claim 1, wherein the relaxation time is longer than T1. | Konstantin Saprygin | A61B005/055 G01R033/28 A61K049/10 B01J019/08 A61K049/04
US09713460 | B2 | 2017-07-25 | Ultrasound system and method for providing change information of target object | 2014-05-01 | Provided are an ultrasound system and method for providing change information of a target object by performing image registration on a reference image acquired before radiofrequency ablation (RFA) and an ultrasound image acquired during the RFA and comparing the reference image and the ultrasound image that have undergone the image registration with each other. | 1. An ultrasound system comprising: a storage that stores image data of a living body containing a target object, which is acquired before undergoing radiofrequency ablation (RFA);an ultrasound probe that transmits an ultrasound signal to the living body during the RFA and receives an ultrasound echo signal reflected from the living body to create a reception signal;an ultrasound data acquisitor configured to acquire ultrasound data by using the reception signal;a sensor configured to detect a three-dimensional (3D) position of the ultrasound probe and create a first 3D position information of the ultrasound probe; anda processor that produces a reference image which has a second 3D position information obtained based on a 3D position of a living body by using the image data and an ultrasound image by using the ultrasound data, performs image registration between the reference image and the ultrasound image based on the first 3D position information and the second 3D position information, compares the reference image and the ultrasound image that have undergone the image registration with each other, and produces change information indicative of a change in the target object,wherein the processor further produces a first change information about the target object comparing the reference image and a previous ultrasound image, produces a second change information about the target object comparing the reference image and a current ultrasound image, and compares the first change information with the second change information to determine that an error occurs in the current ultrasound image, andwherein the processor further detects a first size change in size of the target object in the reference image and in a previous ultrasound image, detects a second size change in size of the target object in the reference image and in a current ultrasound image, and compares the first size change with the second size change to determine that an error occurs in the current ultrasound image if a difference between the first and second size changes exceeds a preset threshold value and removes the current ultrasound image. 2. The ultrasound system of claim 1, wherein the image data includes at least one of magnetic resonance imaging (MRI) data, computed tomography (CT) data, ultrasound data, and positron emission tomography (PET)-CT data. 3. The ultrasound system of claim 1, wherein the processor compares values of pixels in the reference image with values of corresponding pixels in the ultrasound image, removes the ultrasound image if a brightness value difference between the reference image and the ultrasound image exceeds a preset threshold value, and sets the ultrasound image as an ultrasound image for producing the change information about the target object if the brightness value difference between the reference image and the ultrasound image is less than or equal to the preset threshold value. 4. The ultrasound system of claim 1, wherein the processor comp... | SAMSUNG MEDISON CO., LTD. | A61B005/00 A61B008/08 G06T007/00 G06T007/30 G06T007/246
US09688271 | B2 | 2017-06-27 | Occupant based vehicle control | 2015-03-11 | A vehicle includes an occupant monitoring system and a processing circuit coupled to the occupant monitoring system. The occupant monitoring system is configured to acquire occupant data regarding an occupant of the vehicle. The processing circuit is configured to receive the occupant data; determine a vehicle operation command based on the occupant data, the vehicle operation command configured to affect operation of the vehicle while the vehicle is in a robotic driving mode; and provide the vehicle operation command to a vehicle system. | 1. A vehicle, comprising: an occupant monitoring system configured to acquire occupant data regarding an occupant of the vehicle; anda processing circuit coupled to the occupant monitoring system, the processing circuit configured to: receive the occupant data and an occupant type regarding the occupant, wherein the occupant type includes one of a driver and a passenger;determine a vehicle operation command based on the occupant data and the occupant type, the vehicle operation command configured to affect operation of the vehicle while the vehicle is in a robotic driving mode; andprovide the vehicle operation command to a vehicle system. 2. The vehicle of claim 1, wherein the occupant data provides an indication of discomfort of an occupant in the vehicle while the vehicle is in the robotic driving mode. 3. The vehicle of claim 1, wherein the occupant data includes at least one of an eye motion, a pupil size, a perspiration amount, a perspiration rate, a temperature, a pulse rate, audible information, an amount of shaking, an exertion of force, and a facial feature. 4. The vehicle of claim 1, wherein the vehicle command determination is based on an occupant data point being outside a predefined standard. 5. The vehicle of claim 4, wherein the predefined standard includes at least one of an acceptable operating range and a threshold level, the threshold level defining at least one of a minimum level and a maximum level for one or more occupant data points. 6. The vehicle of claim 1, wherein the vehicle command determination is based on a gradation level of an occupant data point relative to a predefined standard. 7. The vehicle of claim 6, wherein each gradation level corresponds with a different vehicle operation command. 8. The vehicle of claim 1, wherein the vehicle command determination is based on occupant data for only one occupant of a group of occupants in the vehicle. 9. The vehicle of claim 1, wherein the vehicle command determination is based on a comparison of one or more occupant data points to one or more reference occupant data points included in reference occupant data. 10. The vehicle of claim 9, wherein the reference occupant data represents at least one of an average, a trend, a median value, and a normal operating range for one or more occupant data points. 11. The vehicle of claim 9, wherein the reference occupant data is specific to an occupant that is acquired via one or more vehicle trips. 12. The vehicle of claim 9, wherein the reference occupant data is based on occupant data that is acquired for all occupants in the vehicle during one vehicle trip. 13. The vehicle of claim 9, wherein the reference occupant data is based on occupant data that is acquired for one or more vehicle occupants during a manual driving mode of the vehicle. 14. The vehicle of claim 9, wherein the reference occupant data is based on occupant data that is acquired after a predetermined time of operation of the vehicle. 15. A vehicle, ... | Elwha LLC | G01C022/00 A61B005/00 H04N009/47 B60W030/02 B60W040/08
US09687259 | B2 | 2017-06-27 | System and method for image segmentation in generating computer models of a joint to undergo arthroplasty | 2015-11-19 | A custom arthroplasty guide and a method of manufacturing such a guide are disclosed herein. The method of manufacturing the custom arthroplasty guide includes: a) generating medical imaging slices of the portion of the patient bone; b) identifying landmarks on bone boundaries in the medical imaging slices; c) providing model data including image data associated with a bone other than the patient bone; d) adjusting the model data to match the landmarks; e) using the adjusted model data to generate a three dimensional computer model of the portion of the patient bone; f) using the three dimensional computer model to generate design data associated with the custom arthroplasty guide; and g) using the design data in manufacturing the custom arthroplasty guide. | 1. A method of pre-operative planning for an arthroplasty procedure, the method comprising: receiving patient data associated with a portion of a patient bone corresponding to an arthroplasty target area, the patient data captured using a medical imaging system;generating a model of the portion of the patient bone from golden bone data that has been modified using the patient data, the golden bone data being associated with an exemplary bone other than the patient bone; andgenerating preoperative planning data from the model using a processor, the preoperative planning data specifying a location and an orientation of a treatment to the arthroplasty target area, the treatment preparing the arthroplasty target area for an arthroplasty implant to repair at least a portion of a joint associated with the portion of the patient bone. 2. The method of claim 1, wherein the patient data includes image slices of the portion of the patient bone. 3. The method of claim 1, wherein the golden bone data is modified by adjusting the golden bone data to match landmarks identified on bone boundaries in the patient data. 4. The method of claim 1, wherein the golden bone data includes a model of the exemplary bone. 5. The method of claim 4, wherein the model of the exemplary bone includes at least one of a golden femur mesh or a golden tibia mesh. 6. The method of claim 1, wherein the exemplary bone is a bone type that is the same as the patient bone and is representative of what is considered to be generally normal with respect to the bone type. 7. The method of claim 6, wherein what is considered to be generally normal is determined based on at least one of: size, condition, shape, weight, age, height, race, gender, or diagnosed disease condition. 8. The method of claim 1, wherein the golden bone data includes a golden mesh that is geometrically representative of the exemplary bone. 9. The method of claim 8, wherein the golden bone data is modified by deforming the golden mesh to match landmarks associated with the portion of the patient bone and by modifying spline curves to match the landmarks. 10. The method of claim 9, wherein the spline curves are approximated with segmentation curves generated using the deformed golden mesh. 11. The method of claim 1, wherein the model of the portion of the patient bone is generated using curves modified to match landmarks associated with bone boundaries in the patient data. 12. The method of claim 11, wherein the curves are generated from the golden bone mesh deformed to match the landmarks, the golden bone mesh being generated from the golden bone data. 13. The method of claim 12, wherein the golden bone data is segmented. 14. The method of claim 1, wherein the location and the orientation of the treatment are specified using arthroplasty guide design data including a mating region having a surface contour that is generally a negative of a surface contour of the portion of the patient bone corresponding to the... | Howmedica Osteonics Corporation | G06K009/00 A61B017/17 G06K009/48 G06T017/00 G06F017/50 A61B005/055 A61B006/03 A61B017/16 G06K009/20 G06T017/20 A61B034/10 G06T007/12 G06T007/13 A61B017/15 A61B019/00
US09687158 | B2 | 2017-06-27 | Fluorescence observation apparatus | 2014-04-01 | Provided is a fluorescence observation apparatus including a light source; a section generating a fluorescence image of an object; a section generating a reference image of the object; a section generating a corrected image in which emphasized are pixels of the reference image corresponding to pixels each having luminance value equal to or more than a first threshold value in the fluorescence image; a display unit displaying the reference image or the corrected image; a bleeding state determining section determining whether or not a bleeding region of the subject detected based on the reference image is more than a predetermined range; and a section switching between displaying the reference image on the display unit if the determining section determines that the region is not more than the range, and displaying the corrected on the image display if the determining section determines that the region is more than the range. | 1. A fluorescence observation apparatus, comprising: a light source for radiating excitation light and reference light onto a subject; anda processor comprising hardware, the processor being configured to: generate a fluorescence image by capturing fluorescence generated at the subject due to the irradiation with the light source;photograph optical feedback returning from the subject irradiated with the reference light from the light source so as to generate a reference image;generate a corrected image in which pixels of the reference image corresponding to pixels each having a luminance value equal to or more than a first threshold value are emphasized in the fluorescence image;detect a bleeding region of the subject based on the reference image;determine whether or not the bleeding region is more than a predetermined range;display the reference image if the bleeding region is determined to not be more than the predetermined range; anddisplay the corrected image if the bleeding region is determined to be more than the predetermined range; andan image display for displaying the reference image or the corrected image;wherein the generating of the corrected image adds to a predetermined color signal of each of the pixels of the reference image corresponding to the pixels each having a luminance value equal to or more than the first threshold value in the fluorescence image a signal value based on luminance value of each pixel having the luminance value equal to or more than the first threshold value in the fluorescence image, thereby generating the corrected image. 2. A fluorescence observation apparatus comprising: a light source for radiating excitation light and reference light onto a subject; anda processor comprising hardware, the processor being configured to: generate a fluorescence image by capturing fluorescence generated at the subject due to the irradiation with the light source;photograph optical feedback returning from the subject irradiated with the reference light from the light source so as to generate a reference image;generate a corrected image in which pixels of the reference image corresponding to pixels each having a luminance value equal to or more than a first threshold value are emphasized in the fluorescence image;detect a bleeding region of the subject based on the reference image;determine whether or not the bleeding region is more than a predetermined range;display the reference image if the bleeding region is determined to not be more than the predetermined range; anddisplay the corrected image if the bleeding region is determined to be more than the predetermined range; andan image display for displaying the reference image or the corrected image;wherein the light source radiates no excitation light if the bleeding state determining section determines that the bleeding region is not more than the predetermined range; andthe light source radiates the excitation light if the bleeding region is determined to be more than... | OLYMPUS CORPORATION | A61B005/00 A61B005/02 A61B001/04
US09675267 | B2 | 2017-06-13 | Device for physiological measurement | 2013-10-31 | A device for physiological measurement. The device includes at least two terminal units connectable to each other, of which a first terminal unit includes an electric circuit, an ECG-electrode and a first connector assembly having at least one ECG-contact for connecting at least one other ECG-electrode. A second terminal unit includes other ECG-electrodes and a second connector assembly having a counter ECG-contact adapted to be fitted to the ECG-contact of the first connector assembly. The first and second terminal are together arranged to connect the ECG-electrode of each second terminal unit to the electric circuit in the first terminal unit and, as separated, are arranged to enable the use of the function contacts of the first connector assembly. | 1. A device for physiological measurement including at least two terminal units connectable to each other, comprising: a first terminal unit includes an electric circuit having electric components implementing functions of the device, a first ECG (electrocardiogram)-electrode connected to the said electric circuit and a first connector assembly having at least one ECG-contact for connecting at least one another ECG-electrode to the said electric circuit, the electric circuit having signal processing means assembled therein and a battery coupled to it,at least one opposite terminal unit including a second ECG-electrode and second connector assembly having a counter ECG-contact and adapted to be fitted to the ECG-contact of the first connector assembly, wherein at least two ECG-electrodes including the first ECG-electrode of the first terminal unit and the second ECG-electrode of at least one opposite terminal unit are to be coupled to the said electric circuit for measuring heart beats,wherein the first connector assembly includes function contacts connected to the said electric circuit for communication with an external device and/or charging the battery,wherein the first terminal unit and at least one opposite terminal unit, as connected together, are arranged to connect the ECG-electrode of each opposite terminal unit including the first ECG-electrode of the first terminal unit and the second ECG-electrode of at least one opposite terminal unit to the said electric circuit in the first terminal unit,wherein the first terminal unit and at least one opposite terminal unit, as separated, are arranged to enable the use of the function contacts of the first connector assembly connected to the said electric circuit, and to disconnect the first ECG-electrode of the first terminal unit from the said electric circuit in the first terminal unit. 2. The device according to claim 1, wherein the first connector assembly includes an isolation switch arranged to connect and disconnect the first ECG-electrode of the first terminal unit from the electric circuit, and the second connector assembly includes a butt member of the isolation switch. 3. The device according to claim 2, wherein the isolation switch includes a switching mechanism and a release mechanism of the switching mechanism, and the butt member is arranged to effect to the switching mechanism. 4. The device according to claim 3, wherein the switching mechanism includes an operating member arranged to connect a contact member to the electric circuit, and the release mechanism includes a spring member connected to the operating member. 5. The device according to claim 1, wherein the ECG-contact of the first terminal unit and the counter ECG-contact of the opposite terminal unit are flexibly connected. 6. The device according to claim 5, wherein the ECG-contact of the first terminal unit is a flat spring and the counter ECG-contact of the opposite terminal unit is a pogo pin. 7. The device acco... | Firstbeat Technologies Oy | A61B005/04 A61B005/0428 A61B005/0416 A61B005/0432 A61B005/0408 A61B005/024 A61B005/0245
US09675261 | B2 | 2017-06-13 | Atrial arrhythmia episode detection in a cardiac medical device | 2016-01-22 | A method and medical device for detecting a cardiac event that includes sensing a cardiac signal, identifying R-waves in the cardiac signal attendant ventricular depolarizations, determining RR-intervals between successive R-waves in response to the sensed cardiac signal, detecting an atrial tachyarrhythmia based on an analysis of the RR-intervals, iteratively sensing groups of a predetermined number of P-waves attendant atrial depolarizations in response to detecting the atrial tachyarrhythmia, and confirming the atrial tachyarrhythmia based on an analysis of the iteratively sensed groups of P-waves. | 1. A method of detecting a cardiac event in a medical device, comprising: sensing a cardiac signal;identifying R-waves in the cardiac signal attendant ventricular depolarizations;determining RR-intervals between successive R-waves in the sensed cardiac signal;detecting an atrial tachyarrhythmia based on an analysis of the RR-intervals;iteratively sensing groups of a predetermined number of P-waves attendant atrial depolarizations in response to detecting the atrial tachyarrhythmia; andconfirming the atrial tachyarrhythmia based on an analysis of the iteratively sensed groups of P-waves. 2. The method of claim 1, wherein confirming the atrial tachyarrhythmia based on the analysis of the iteratively sensed groups of P-waves comprises: determining P-wave parameters associated with each P-wave of the predetermined number of P-waves;determining relative differences between the P-wave parameters;determining whether each of the P-waves of the predetermined number of P-waves of an iteratively sensed group match each other based on the determined relative differences;determining whether the predetermined number of P-waves of the iteratively sensed group match a P-wave template; andupdating a counter in response to the iteratively sensed group of P-waves matching each other and matching the P-wave template, wherein the atrial tachyarrhythmia is confirmed in response to the counter remaining less than a counter threshold at expiration of a predetermined time period. 3. The method of claim 2, wherein determining relative differences between the P-wave parameters, comprises: determining a relative width difference for each of the P-waves; anddetermining a relative amplitude difference for each of the P-waves. 4. The method of claim 2, further comprising: determining the P-wave template prior to detecting the atrial tachyarrhythmia by sensing a second predetermined number of P-waves when a predetermined number of RR-intervals are greater than an interval threshold;determining a baseline slope of each of the second predetermined number of P-waves;adjusting each one of the second predetermined number of P-waves using the respective determined baseline slope, the adjusted P-wave having a zero baseline slope;modifying each one of the adjusted P-waves by setting all points of the adjusted P-waves having an opposite polarity of a peak amplitude of the adjusted P-wave to zero;determining a center of area of each of the modified P-waves;aligning the centers of area of each of the modified P-waves; andgenerating a P-wave template from the aligned, modified P-waves. 5. The method of claim 1, wherein iteratively sensing the groups of the predetermined number of P-waves comprises: determining P-wave windows based on the determined RR-intervals; andadjusting P-waves within the P-wave windows by determining a modified P-wave baseline. 6. The method of claim 2, further comprising: determining a maximum amplitude of each of the P-waves;determining, for each of the P-wave... | Medtronic, Inc. | A61B005/04 A61B005/00 A61B005/0452 A61B005/046 A61B005/0464 A61N001/362 A61N001/37 A61N001/39
US09669699 | B2 | 2017-06-06 | Data collection and aggregation with an electrically motorized vehicle | 2015-04-06 | A system, method, and device for operations of an electrically motorized vehicle. The vehicle can utilize an electrically motorized wheel to convert a non-motorized wheeled vehicle to an electrically motorized wheeled vehicle. A system includes a communications module operable to communicate data to a server remote from the electrically motorized wheel and a data integration module in data communication with the server to integrate the data from the sensor system with data from a data source external to the electrically motorized wheel. | 1. A system, comprising: a server in communication with each of a plurality of motorized human-powered vehicles, wherein each of the plurality of motorized vehicles comprises a sensing system to detect human effort that propels the vehicle, a physical condition of a user propelling the vehicle or a condition of an environment or road network around the vehicle as measured by the vehicle; anda third-party data source,wherein the server is operable to integrate data indicative of the human effort that propels the vehicle, the physical condition of the user of the vehicle, or the condition of the environment or road network around the vehicle as measured by the vehicle from each of the plurality of motorized human-powered vehicles and data from the third-party data source. 2. The system as recited in claim 1, wherein the data from the third-party data source includes data from a traffic camera or traffic data system. 3. The system as recited in claim 1, wherein the data from the third-party data source includes data from a sensor in a road. 4. The system as recited in claim 1, wherein the data from the third-party data source includes data from at least one of an aerial mapping data source, land use mapping data source, and mobile mapping data source. 5. The system as recited in claim 1, wherein the integrated data provides a spatial and a temporal indication of various parameters. 6. The system as recited in claim 5, wherein the spatial indication includes a location. 7. The system as recited in claim 5, wherein the temporal indication includes data associated with an environment through which at least one of the multiple of motorized human-powered vehicles passes. 8. The system as recited in claim 5, wherein the temporal indication includes at least one of weather data, temperature, humidity, elevation, atmospheric data and signal strength. 9. The system as recited in claim 5, wherein the temporal indication includes data associated with at least one of the plurality of motorized human-powered vehicles. 10. The system as recited in claim 5, wherein the temporal indication includes at least one of vehicle speed, battery charge, motor assistance, motor speed, motor temperature, and torque. 11. The system as recited in claim 5, wherein the integrated data is utilized to generate a model. 12. The system as recited in claim 11, wherein the model is operable to facilitate prediction of future conditions. 13. The system as recited in claim 11, wherein the model is operable to facilitate at least one of bike lane placement, urban planning, cell tower placement, pollution reduction initiatives. 14. The system as recited in claim 11, wherein the model is operable to facilitate analysis of real time conditions. 15. The system as recited in claim 1, wherein the sensing system is further operable to detect movement data and the server is operable to integrate the movement data to facilitate public health analysis. 16. The system as recited in cl... | Superpedestrian, Inc. | B60L011/00 B60K007/00 B60L015/20 B60L003/00 B60L003/12 B60L007/12 B60L011/18 A61G005/04 B62B003/00 B62B005/00 G06F009/445 G07C005/00 G07C005/08 H04L029/08 H04W004/00 B60Q005/00 B60Q009/00 A61B005/00 A61B005/11 B60W050/08 A63B024/00 B62M006/45 B62M025/08 H02P003/06 B60L007/00 H02P006/08 B62M006/80 A63B021/005 A63B021/22 A63B022/06 B60R016/02 G01C021/36 G05D001/02 G07C005/02 G08G001/127 B60R025/04 B60R025/10 B60R025/20 E05B049/00 E05B081/54 G07C009/00 G08G001/01 G08G001/052 G08G001/123 G08G001/00 B61L025/02 G08G001/13 H04M001/725 H02P029/20 B60W050/00 E05B047/00
US09700238 | B2 | 2017-07-11 | Joint motion sensing to make a determination of a positional change of an individual | 2011-06-01 | An apparatus in one example comprises one or more sensors that produce one or more signals based on one or more joint motions of an individual, and one or more processing components that employ one or more of the one or more signals to make a determination of a positional change of the individual. | 1. A method that uses a processing component to determine a change of location of an individual from a known starting location, the method comprising: measuring articulation movements and twisting movements of one or more joints of an individual using corresponding strain sensors adjacent the one or more joints;storing values corresponding to the measured articulation and twisting movements in a data storage medium;determining, by the processing component, a change of displacement of the individual from the known starting location based on the stored values of the measured articulation movements relative to stored calibration factors of displacement and a change of directional location of the individual from the known starting location based on the stored values of the measured twisting movements relative to stored calibration factors of direction, where the calibration factors of displacement and direction define the relationship between the values of articulation and twisting movement and corresponding amounts of displacement and direction, respectively, of the individual;integrating the strain sensors into a suit wearable by the individual;determining the changed location of the individual relative to the known starting location based on the change of displacement and the change of directional location;displaying the changed location of the individual on a display. 2. The method of claim 1, further comprising: generating a path traversed by the individual based on a series of values corresponding to the measured articulation and twisting movements of the individual; displaying the path of the individual on the display. 3. The method of claim 1, wherein the measured articulation movements comprises: measuring a strain on a strain sensor induced on the strain sensor by movement of the joint adjacent to the strain sensor. 4. The method of claim 1, further comprising: adding a series of the location changes of the individual to a known starting location of the individual to determine an updated location of the individual. 5. The method of claim 1, further comprising: obtaining supplementary location information of the individual from one of an inertial navigation system and a global positioning satellite system; andweighing and combining the supplementary location information from the one or more supplementary navigation components and the changed location of the individual to generated an integrated location of the individual. 6. A method that uses a processing component to determine a path traversed by an individual, the method comprising: measuring a series of articulation and twisting movements of one or more joints of an individual using strain sensors disposed near the one or more joints on the individual as the individual traverses the path;integrating the strain sensors into a suit wearable by the individual;storing articulation and twisting values corresponding to each measurement in the series of articulation and twisting measuremen... | Northrop Grumman Systems Corporation | A61B005/11 G06F015/00 G01C021/00 A41D013/02 G01C021/16 G01C022/00 A61B005/00 G01S019/19
US09687184 | B2 | 2017-06-27 | Safety blood collection assembly with indicator | 2011-03-17 | A needle assembly is disclosed. The needle assembly includes a housing having a flash chamber, and having a distal end and a proximal end engageable with a specimen collection container. The assembly includes a cannula having a patient end, a non-patient end, and a sidewall extending therebetween defining a cannula interior. The patient end of the cannula projects at least partially from the distal end of the housing, and the cannula interior is in fluid communication with the flash chamber. The assembly further includes a shield restrainably engaged with a portion of the housing and axially transitionable over the patient cannula from a retracted position in which the patient end is exposed, to an extended position in which the patient end is shielded by at least a portion of the shield, wherein at least a portion of the flash chamber is visible in the retracted position. | 1. A needle assembly, comprising: a housing having a proximal end, a distal end, and sidewall extending therebetween, the housing comprising a flash chamber and a specimen collection container holder, the specimen collection container holder adjacent the proximal end of the housing, a sidewall of the specimen collection container holder spaced a distance apart from the sidewall of the housing;a cannula having a patient end, a non-patient end, and a sidewall extending therebetween defining a cannula interior, the patient end of the cannula projecting at least partially from the distal end of the housing, the cannula interior in fluid communication with the flash chamber; anda shield, at least a portion of which is restrainably engaged between the sidewall of the housing and the sidewall of the specimen collection holder, the shield axially transitionable over the patient end of the cannula between a retracted position in which the patient end is exposed and an extended position in which the patient end is shielded by at least a portion of the shield, wherein at least a portion of the flash chamber is visible in the retracted position,wherein at least one of the distal end of the housing and a proximal end of the shield comprises a barrier mechanism engageable with the other of the distal end of the housing and the proximal end of the shield wherein at least a portion of the barrier mechanism is associated with the shield and is located external to the housing when the shield is in the extended position for cooperating with a portion of the housing to prevent transition of the shield from the extended position to the retracted position and wherein the barrier mechanism associated with the shield comprises a pair of locking members and the barrier mechanism further includes an inwardly directed restraint associated with the distal end of the housing and wherein the restraint is disposed between the pair of locking members when the shield is in the extended position for preventing transition of the shield from the extended position to the retracted position. 2. The needle assembly of claim 1, wherein the axially transitionable shield is telescoped over the patient cannula from the retracted position to the extended position. 3. The needle assembly of claim 1, wherein the flash chamber is visible through at least a portion of the shield in the retracted position. 4. The needle assembly of claim 3, wherein the portion of the shield, through which the flash chamber is visible, is transparent or translucent. 5. The needle assembly of claim 1, wherein the shield at least partially surrounds the patient end of the cannula in the extended position. 6. The needle assembly of claim 1, wherein the sidewall of the cannula defines an opening extending between the cannula interior and the flash chamber. 7. The needle assembly of claim 1, wherein the cannula comprises at least two distinct needle portions. 8. The needle assembly of claim 7, wherein the cann... | Becton, Dickinson and Company | A61B005/15 A61B005/154 A61B005/153
US09700229 | B2 | 2017-07-11 | System and method for imbedded, high-spatial resolution, fluoroscopic tracking of multi-station, contrast-enhanced magnetic resonance angiography | 2012-03-30 | A method of producing a series of vasculature images over an extended field of view (FOV) larger than an FOV of an MRI system includes acquiring initial time-resolved image data from the vasculature and, during the acquiring process, reconstructing, in substantially real-time, a series of three-dimensional (3D) tracking images of the initial portion of the vasculature illustrating a current position of a contrast bolus in the vasculature as the contrast bolus passes through the initial portion of the vasculature. Based on a current position of the contrast bolus, the subject is moved to a subsequent imaging station to acquire subsequent time-resolved image data and reconstruct subsequent 3D tracking images of subsequent portions of the vasculature. This process is repeated and then an image is assembled that extends over the extended FOV using the initial time-resolved image data and the subsequent time-resolved image data. | 1. A method of producing a series of contrast-enhanced, time-resolved images of a vasculature of a subject over an extended field of view using a magnetic resonance imaging (MRI) system having a field of view that is less than the extended field of view, the method comprising the steps of: a) positioning the subject at an initial imaging station to image an initial portion of the vasculature of the subject with the MRI system;b) selecting imaging parameters;c) using the imaging parameters, performing a pulse sequence with the MRI system by: i) acquiring initial time-resolved image data from the initial portion of the vasculature of the subject using the MRI system;ii) during step i) reconstructing, in substantially real-time, a series of three-dimensional (3D) tracking images of the initial portion of the vasculature of the subject and identifying a current position of the contrast bolus provided to the subject as the contrast bolus passes through the initial portion of the vasculature;iii) based on the identified current position of the contrast bolus, moving the subject to a subsequent imaging station to image a subsequent portion of the vasculature of the subject with the MRI system;iv) acquiring subsequent time-resolved image data from the subsequent portion of the vasculature of the subject using the MRI system;v) during step iv) reconstructing, in substantially real-time, a series of 3D tracking images of the subsequent portion of the vasculature of the subject using the subsequent time-resolved image data and updating the identified current position of the contrast bolus provided to the subject as the contrast bolus passes through the subsequent portion of the vasculature;vi) repeating steps iii) through v) until image data has been acquired using the field of view of the MRI system from across the extended field of view; andd) assembling an image of the vasculature of the subject over the extended field of view using the initial time-resolved image data and the subsequent time-resolved image data. 2. The method of claim 1 wherein at least one of a spatial resolution and a temporal resolution of the subsequent time-resolved image data varies between repetition of steps iii) through v) at step vi). 3. The method of claim 1 wherein step iv) includes selecting at least one of a spatial resolution and a temporal resolution of the subsequent time-resolved image data based on the current position of the contrast bolus. 4. The method of claim 1 wherein the series of 3D tracking images of the intitial portion or the subsequent portion of the vasculature, or both, are fluoroscopic tracking images. 5. The method of claim 1 wherein at least one of the initial portion and the subsequent portion of the vasculature includes a peripheral vasculature of the subject. 6. The method of claim 1 wherein acquisition of time-resolved image data includes utilizing a SENSE acceleration technique. 7. The method of claim 1 wherein reconstruction includes utili... | MAYO FOUNDATION FOR MEDICAL EDUCATION AND RESEARCH | A61B005/055 A61B005/00 G01R033/563 G01R033/48 G01R033/561
US09700220 | B2 | 2017-07-11 | Magnetic resonance imaging apparatus and magnetic resonance imaging method | 2007-04-25 | A magnetic resonance imaging apparatus includes an imaging condition setting unit, a scan performing unit and a blood flow image generating unit. The imaging condition setting unit sets a sequence accompanying application of a motion probing gradient pulse as an imaging condition. The scan performing unit performs an imaging scan according to the sequence. The blood flow image generating unit generates a blood flow image based on data acquired by the imaging scan. | 1. A magnetic resonance imaging (MRI) apparatus comprising: an MRI sequence controller configured to perform an imaging sequence wherein imaging data is acquired after performing a pre-pulse sequence which applies a gradient magnetic field pulse for flow selection to perform one of (a) compensating a flow and (b) facilitating flow void effect in a blood vessel of an object, said imaging data being acquired by performing an MRI pulse sequence which includes a radio frequency excitation pulse and which is independent from a blood travel direction of a target blood vessel; anda blood flow image generating unit configured to generate a non-contrast-enhanced blood flow image of the object based on magnetic resonance signals acquired by the imaging sequence,wherein the MRI sequence controller is configured to control the pre-pulse sequence so that (a) the gradient magnetic field pulse for flow selection in the pre-pulse sequence is applied in a blood flow travel direction of the target blood vessel, and (b) a longitudinal magnetization recovery pulse in the pre-pulse sequence is applied after the gradient magnetic field pulse for flow selection is applied, the longitudinal magnetization recovery pulse transforming transverse magnetization of spins into longitudinal magnetization. 2. A magnetic resonance imaging apparatus according to claim 1, wherein said MRI sequence controller is configured to apply the longitudinal magnetization recovery pulse previous to performing the MRI pulse sequence that is independent from the blood travel direction of the target blood vessel. 3. A magnetic resonance imaging apparatus according to claim 1, wherein said MRI sequence controller is configured to acquire a first echo signal set by performing a first three dimensional scan at a first cardiac time phase of the object and a second echo signal set by performing a second three dimensional scan at a second cardiac time phase of the object, at least one of the first and the second three dimensional scans being performed during said MRI pulse sequence and thus subsequent to applying the gradient magnetic field pulse for flow selection during the pre-pulse sequence, andsaid blood flow image generating unit is configured to generate a subtraction image by subtraction between a first image and a second image, the first and the second images being generated based on the first and the second echo signal sets, respectively. 4. A magnetic resonance imaging apparatus according to claim 1, wherein said MRI sequence controller is configured to apply a pre-pulse serving as the gradient magnetic field pulse for the flow selection to either of (a) a blood flow in an artery and (b) a blood flow having a fast flow velocity. 5. A magnetic resonance imaging apparatus according to claim 1, wherein said MRI sequence controller is configured to apply a motion probing gradient pulse as the gradient magnetic field pulse for flow selection. 6. A magnetic resonance imaging apparatus accord... | TOSHIBA MEDICAL SYSTEMS CORPORATION | A61B005/05 A61B005/026 A61B005/055 A61B005/00 G01R033/48 G01R033/561 G01R033/563 G01R033/565 G01R033/567
US09713445 | B2 | 2017-07-25 | Integrated resuscitation | 2011-10-12 | A wearable resuscitation system is used for resuscitating a patient. The system comprises at least two defibrillation electrodes adapted to be worn by the patient for extended periods of time; circuitry for monitoring the an ECG of the patient; at least one processor configured for analyzing the ECG of the patient, and determining whether electrical therapy should be delivered to the at least two defibrillation electrodes; circuitry for providing defibrillation pulses to the at least two defibrillation electrodes; and circuitry for providing resuscitation prompts, wherein at least the circuitry for monitoring the ECG, the processor configured for analyzing the ECG, and the circuitry for providing resuscitation prompts are contained in one or more devices adapted to be worn by the patient. | 1. A resuscitation system for resuscitating a patient, comprising: a first unit and second unit configured to be mechanically and electrically detached and reattached from and to one another;wherein at least portions of the first unit are configured to be supported by the patient for extended periods of time,wherein the second unit is configured to be detached from the first unit and not supported by the patient for periods of time, and configured to be reattached to the first unit and supported by the patient when defibrillation may need to be delivered to the patient,wherein at least one electrical connection configured to be disconnected and to be reconnected is provided between the first and second units,at least two defibrillation electrodes adapted to be worn by the patient and composed of a skin-contacting material that can be safely held against a patient's skin for the extended periods of time;circuitry for monitoring an ECG of the patient;at least one processor configured for analysing the ECG of the patient, and determining whether electrical therapy should be delivered to the at least two defibrillation electrodes;circuitry for providing defibrillation pulses to the at least two defibrillation electrodes; andcircuitry for providing prompts on chest compression or ventilation performance during resuscitation,wherein the circuitry for monitoring the ECG, the processor configured for analysing the ECG, and the circuitry for providing the prompts form part of the first unit, and wherein the circuitry for providing defibrillation pulses forms part of the second unit. 2. The resuscitation system of claim 1 wherein the at least two defibrillation electrodes and the first unit are built into a defibrillation electrode pad assembly adapted to be worn by the patient for extended periods of time. 3. The resuscitation system of claim 1 wherein the first unit is capable of functioning and providing the prompts without being electrically connected to the second unit. 4. The resuscitation system of claim 1 wherein the prompts comprise CPR prompts. 5. The resuscitation system of claim 1 wherein the circuitry for providing at least one electrical connection between the first and second units comprises at least one cable or at least one wireless connection. 6. The resuscitation system of claim 1 wherein the second unit is connected directly to the at least two defibrillation electrodes by one or more cables that carry the defibrillation pulses to the at least two defibrillation electrodes. 7. The resuscitation system of claim 1 wherein the circuitry for providing at least one electrical connection between the first and second units comprises at least one cable for delivering the defibrillation pulses to the first unit, from where they are delivered to the at least two defibrillation electrodes. 8. The resuscitation system of claim 1 wherein the ECG signal from the patient is detected using the at least two defibrillation electrodes. 9. The resu... | ZOLL Medical Corporation | A61N001/39 A61B005/00 A61H031/00 A61N001/04 A61B005/11 A61B005/024 A61B005/0402 A61B005/1455 A61B007/02 A61N001/362
US09700237 | B2 | 2017-07-11 | Acceleration measurement in exercise apparatus | 2013-02-28 | An apparatus for measuring a physiological parameter of a user is disclosed. The apparatus comprises at least one processor and at least one memory comprising a computer program code comprising program instructions of a first algorithm modelling acquisition of the physiological parameter from motion of a user's arm and program instructions of a second algorithm modelling acquisition of the physiological parameter from motion of the user's torso. The at least one memory and the computer program code are configured, with the at least one processor, to cause the apparatus to: acquire torso acceleration data representing motion of the torso of the user; process the torso acceleration data with the second algorithm; and acquire, from the acceleration data processed with the second algorithm, reference parameters for the first algorithm. | 1. An apparatus comprising: at least one processor;an acceleration sensor;a wrist apparatus capable of attaching the acceleration sensor to a user's wrist or arm, the acceleration sensor providing torso acceleration data and arm acceleration data to the at least one processor; andat least one memory comprising a computer program code comprising program instructions of a first algorithm applicable to the arm acceleration data measured from motion of the user's arm program instructions of a second algorithm different from the first algorithm and applicable to the torso acceleration data measured from motion of the user's torso, wherein the at least one memory and the computer program code are configured, with the at least one processor, to cause the apparatus to perform operations comprising:acquiring, using the acceleration sensor, the torso acceleration data from the torso of the user while the acceleration sensor is held close to the torso of the user such that motion of the acceleration sensor is identical to the motion of the user's torso;detecting, by the processor from the acquired torso acceleration data that the acquired torso acceleration data represents the motion of the user's torso and, as a response to said detecting from the acquired torso acceleration data, using the second algorithm to process the acquired torso acceleration data acquired from the acceleration sensor and to provide processed torso acceleration data;acquiring reference parameters from the processed torso acceleration data;acquiring, using the acceleration sensor, the arm acceleration data from the arm of the user while the acceleration sensor is not held close to the torso of the user such that the motion of the acceleration sensor is not identical to the motion of the user's torso;detecting, by the processor from the acquired arm acceleration data that the acquired arm acceleration data represents the motion of the user's arm and, as a response to said detecting from the acquired arm acceleration data, using the first algorithm to process the arm acceleration data acquired from the acceleration sensor and to provide processed arm acceleration data;calibrating the processed arm acceleration data using the reference parameters from the processed torso acceleration data to acquire a calibrated value of a physiological parameter, wherein the physiological parameter comprises speed of the user; andcausing the calibrated value of the physiological parameter to be displayed. 2. The apparatus of claim 1, wherein the at least one memory and the computer program code are configured, with the at least one processor, to cause the apparatus to perform operations further comprising a triggering operation of the second algorithm by a user input. 3. The apparatus of claim 1, wherein the at least one memory and the computer program code are configured, with the at least one processor, to cause the apparatus to perform operations further comprising: detecting that the wrist appara... | POLAR ELECTRO OY | A61B005/00 A61B005/11 A61B005/024
US09712673 | B2 | 2017-07-18 | Providing to a public-safety answering point emergency information associated with an emergency call | 2016-05-11 | Users store information relevant to first responders in the event of an emergency. When a user later places an emergency call, the user's emergency information is automatically made available to the public-safety answering point operator handling the call. Hotel personal are notified of the call and may listen to and break in to the ongoing call in order to assist. A reverse 9-1-1 broadcast enables hotel personnel to quickly notify guests of an emergency situation via in-room and mobile phones. In the event that police need to conduct surveillance on a target location, the onsite PBX server reconfigures phones within the vicinity of the target location to operate in an open mode and records the audio/visual information received. An incoming call to a hotel room from the PSAP is automatically connected to the in-room phone even if other incoming calls not from the PSAP are being screened by front desk. | 1. A system for providing personalized emergency information to a public-safety answering point (PSAP) regarding a guest of a hospitality establishment, the system comprising: a server configured to receive emergency information from a plurality of different users;a storage device configured to store each of the users' emergency information associated with a respective unique user identifier; anda controller configured to determine a particular user identifier, the particular user identifier corresponding to a user who is currently checked in to a guest room in the hospitality establishment at the time an emergency call is placed from the guest room;wherein the controller is further configured to send to the Public Safety Answering Point (PSAP) the emergency information associated with the particular user identifier. 2. The system of claim 1, wherein the controller is configured to determine the particular user identifier by receiving identification information from PSAP and correlating that identification information with a particular user identifier. 3. The system of claim 2, wherein: the identification information is a phone number of a guest room at the hotel; andthe controller is further configured to query a property management system of the hotel in order to look up the particular identifier of the user currently checked in to the guest room that corresponds to the phone number. 4. The system of claim 2, wherein the identification information received from the PSAP is the particular user identifier. 5. The system of claim 1, wherein the controller is further configured to determine the particular user identifier by: detecting the emergency call being placed from the guest room; andquerying a property management system of the hotel in order to look up the particular identifier of the user currently checked in to the guest room in response to detecting the emergency call. 6. The system of claim 1, wherein the controller is configured to send the emergency information associated with the particular user identifier to the PSAP by: detecting when the emergency call is made from the guest room;adding the particular user identifier to the caller ID information of the emergency call when forwarding the emergency call to the PSAP;receiving a query for the emergency information associated with the user identifier from the PSAP; andsending to the PSAP in response to the query the emergency information for the user identifier. 7. The system of claim 1, wherein the controller is configured to send the emergency information associated with the particular user identifier to the PSAP by: detecting when the emergency call is made from the guest room;adding a tag to the caller ID information of the emergency call when forwarding the emergency call to the PSAP, the tag being correlated to the particular user identifier of the guest room;receiving a query for the emergency information associated with the tag from the PSAP; andsending to the PSAP in resp... | Innacloud Technologies LLC Guest Tek Interactive Entertainment Ltd. | H04M011/00 H04M003/51 G06Q050/12 H04W004/16 A61B005/00 G06F017/30 H04M003/42 H04M007/00
US09716835 | B2 | 2017-07-25 | Biological information acquiring device | 2015-09-30 | In a biological information acquiring device 10, a sensor module 50 captures a biological image of a subject 2. A touch panel 16 has a display region A11 formed with approximately the same size as a measurement region A13 that matches the range of image capturing of the subject 2 by the sensor module 50, and in the display region A11 a biological image is displayed at approximately the same magnification as the range of image capturing. The image capturing direction of the sensor module 50 and the display direction of the touch panel 16 are in opposite directions, and the measurement region A13 and the display region A11 are arranged in layers at about the same position in a plan view. Accordingly, a target location suitable for acquiring the biological information can be easily specified. | 1. A biological information acquiring device, comprising: a sensor that captures a biological image of a subject, the sensor has an image capturing range in which the sensor captures the biological image; anda display having a display region that has approximately the same size as the image capturing range, the display displaying the biological image in the display region at approximately the same size as the size of the subject for which the biological image is captured,the sensor and the display being arranged such that an image capturing direction of the sensor is opposite to a display direction of the display, and the image capturing range and the display region are stacked to each other in layers at about the same position in a plan view. 2. The biological information acquiring device according to claim 1, wherein an amount of offset between an arbitrary image capturing point in the range of image capturing and an arbitrary display point in the display region is not more than 3 mm in a plan view. 3. The biological information acquiring device according to claim 1, wherein a delay time from capturing of the biological image by the sensor until display of the biological image in the display is less than one second. 4. The biological information acquiring device according to claim 1, wherein one frame rate of an image capturing frame rate of the sensor and a display frame rate of the display is an integer multiple of the other frame rate. 5. The biological information acquiring device according to claim 1, wherein the sensor is a contact-type image sensor. 6. The biological information acquiring device according to claim 1, wherein the sensor is an image sensor of a reducing optical system having a reducing optical lens. 7. A biological information acquiring device, comprising: a display where a biological image is displayed; anda processing circuit that detects a blood vessel position from the biological image and controls the displayin response to successful detection of the blood vessel position, the processing circuit displaying in the display a message warning not to move the position of the biological information acquiring device until measurement of biological information ends, and after the measurement has ended, the processing circuit further displaying in the display results of the measurement, andin response to failed detection of the blood vessel position, the processing circuit displaying in the display a message instructing to move the position of the biological information acquiring device. 8. The biological information acquiring device according to claim 7, wherein the processing circuit detects the blood vessel position by, for each pixel of the biological image, determining that a pixel having less than a predetermined luminance is a blood vessel portion, and determining that a pixel having at least the predetermined luminance is a non-blood vessel portion. | Seiko Epson Corporation | G06K009/00 A61B005/00 H04N005/232 A61B005/145 A61B005/1455 A61B005/02 A61B005/021
US09681808 | B2 | 2017-06-20 | Stimulation system based on mechanical vibration for modification and characterization of sleep and behavior in rodents | 2015-09-30 | Monitoring behavior of a rodent within a cage includes applying a vibration stimulus to a component of the cage and after applying the vibration stimulus, sensing a signal from a piezoelectric sensor within the cage, the sensed signal indicative of a behavioral response of the rodent. A plurality of attributes of the signal can be determined and the attributes can then be stored in a manner that associates the behavioral response of the rodent with the vibration stimulus. | 1. A method for monitoring behavior of a rodent within a cage, comprising: applying a vibration stimulus to a component of the cage;after applying the vibration stimulus, sensing a signal from a piezoelectric sensor within the cage, the sensed signal indicative of a behavioral response of the rodent;determining, by a computer, a plurality of attributes of the signal; andstoring the plurality of attributes, by the computer, to associate the behavioral response of the rodent with the vibration stimulus. 2. The method of claim 1, wherein the vibration stimulus is applied according to an open-loop stimulus protocol. 3. The method of claim 1, comprising: determining, by the computer, when the rodent is in a first sleep state, wherein the vibration stimulus is applied once the rodent is in the first sleep state. 4. The method of claim 3, comprising: based on the sensed signal determining, by the computer, when the rodent is in a second sleep state; andstopping applying of the vibration stimulus when the rodent is in the second sleep state. 5. The method of claim 1, wherein applying the vibration stimulus comprises: energizing a vibrating motor attached proximate to a floor of the cage. 6. The method of claim 5, wherein the vibrating motor is located between a mat and the floor of the cage. 7. The method of claim 1, wherein the vibration stimulus has a frequency between about 8 to 300 Hz. 8. The method of claim 1, wherein the vibration stimulus is applied according to a stimulus protocol that includes a pulse duration, a pulse amplitude, a pulse frequency, and a pulse periodicity. 9. The method of claim 8, wherein the behavioral response is a startle response. 10. The method of claim 1, comprising: prior to applying the vibration stimulus, applying a vibration pre-stimulus to the component of the cage, wherein a first amplitude of the pre-stimulus is less than a second amplitude of the stimulus. 11. A system for monitoring behavior of a rodent within a cage, comprising: a vibrating device configured to apply a vibration stimulus to a component of the cage;a piezoelectric sensor within the cage configured to sense a signal, the sensed signal indicative of a behavioral response of the rodent after the vibration stimulus is applied;a processor; anda memory storing executable code accessible by the processor, wherein, when executed by the processor, the executable code: determines a plurality of attributes of the signal; andstores the plurality of attributes to associate the behavioral response of the rodent with the vibration stimulus. 12. The system of claim 11, wherein applying the vibration stimulus comprises: energizing a vibrating motor attached proximate to a floor of the cage. 13. The system of claim 12, wherein the vibrating motor is located between a mat and the floor of the cage. 14. The system of claim 11, wherein the vibration stimulus is applied according to an open-loop stimulus protocol. 15. The system of claim 11, wherein, whe... | Signal Solutions, LLC | A61B005/00 A61B005/16
US09689832 | B2 | 2017-06-27 | Temperature sensing analyte sensors, systems, and methods of manufacturing and using same | 2015-10-13 | In some aspects, an analyte sensor is provided for detecting an analyte concentration level in a bio-fluid sample. The analyte sensor has a base, a first electrode and a second electrode wherein a thermocouple portion is provided integral with the second electrode thereby enabling on-sensor temperature measurement capability. In some embodiments, two and only two electrical contact engagement portions are provided thereby simplifying electrical contact. Manufacturing methods and systems utilizing the analyte sensors are provided, as are numerous other aspects. | 1. An analyte sensor, comprising: a first electrode having a contact engagement portion and a sensing portion;a second electrode having a contact engagement portion and a sensing portion;an active region provided in contact with, and extending between, the sensing portions of the first electrode and the second electrode; anda thermocouple portion comprising at least part of a conducting path from the active region to the contact engagement portion of the second electrode. 2. The analyte sensor of claim 1, wherein the first electrode comprises a working electrode, and the second electrode comprises a counter or reference electrode. 3. The analyte sensor of claim 1, wherein the contact engagement portions are the only two contact engagement portions of the analyte sensor. 4. The analyte sensor of claim 1, further comprising a base, the first electrode and the second electrode extending along the base. 5. The analyte sensor of claim 1, wherein the first electrode comprises a different conductive material than the thermocouple portion of the second electrode. 6. The analyte sensor of claim 1, wherein the thermocouple portion comprises a carbon-based material. 7. The analyte sensor of claim 4, wherein the first electrode comprises a noble metal and the thermocouple portion comprises a carbon-based material. 8. The analyte sensor of claim 1, further comprising a fuse member extending between the first electrode and the second electrode. 9. The analyte sensor of claim 8, wherein the fuse member is manufactured from the same material as the first electrode. 10. The analyte sensor of claim 8, wherein the fuse member has a burn value that is less than 250 mV. 11. The analyte sensor of claim 8, wherein the fuse member has a burn value that is less than a constant voltage bias adapted to be received across the active region during an analyte measurement test. 12. The analyte sensor of claim 8, wherein the thermocouple portion comprises a carbon trace extending from a reference junction at the contact engagement portion of the second electrode and a sensing junction adjacent to the fuse member. | Ascensia Diabetes Care Holdings AG | G01N027/327 G01K013/00 G01K007/02 A61B005/145 A61B005/1486 G01N025/00
US09687179 | B2 | 2017-06-27 | System and method to recognize activities performed by an individual | 2015-03-25 | A method implemented in a system which comprises a lightweight personal wearable monitoring device, supplied by a battery, comprising an accelerometer, a processing unit, a display, a remote server, said method comprising the steps: /a/ collecting, from a plurality of individuals caused to practice various physical activities from a set of predefined activities, acceleration data from sensing devices placed on each of said individuals,/b/ defining N small data-size specific metrics, computed from acceleration signals, which allow to define a global activity classifier,/c/ acquiring, at a first monitoring device worn by a first user, acceleration signals from the accelerometer of the first monitoring device,/d/ calculating, at the first monitoring device, over each lapsed time unit T1, specific metrics values from the sensed signals, to form a series of specific metrics values,/e/ send them to the processing unit,/f/ allocate an activity type for each time unit together with corresponding specific metrics values of the received series, to form a time chart of activity types presumably performed by the first user over a second period T2, /g/ display the time chart of activity types presumably performed by the first user on the display and allow the first user to confirm or correct partly the type of activity performed over the second period, and allow correction by the first user. | 1. A method implemented in a system which comprises: at least a lightweight personal wearable monitoring device, supplied by a battery, comprising at least an accelerometer which senses acceleration signals,a processing unit, a display,at least a remote server,said method comprising the steps:/a/ collecting, from a plurality of individuals caused to practice various physical activities from a set of predefined activities, acceleration data from one or several sensing devices placed on each of said individuals, and at different body positions,/b/ defining N small data-size specific metrics, to be computed from acceleration signals sensed by accelerometer(s) of monitoring devices, which allow to define a global activity classifier, said activity classifier being an algorithm designed to allocate a current activity among the a set of predefined activities,/c/ acquiring, over time, at a first monitoring device worn by a first user, acceleration signals from the accelerometer of the first monitoring device,/d/ calculating, at the first monitoring device, periodically at a predefined rate F1, and over each lapsed time unit (T1=1/F1), specific metrics values from the sensed signals, to form a series of specific metrics values,/e/ send this series of specific metrics values to the processing unit,/f/ at the processing unit, allocate an activity type for each time unit together with corresponding specific metrics values of the received series, to form a time chart of activity types presumably performed by the first user over a second period (T2),/g/ display the time chart of activity types presumably performed by the first user on the display and allow the first user to confirm or correct partly the type of activity performed over the second period (T2),/h/ send a correction information back to the server, which allows to define or refine a user-specific activity classifier. 2. The method according to claim 1, wherein the set of predefined activities comprises at least: normal walk, fast walk, run, dance, climbing stairs, rest, office sit, TV watch, sports like football, swimming, rowing, treadmill run, biking, skiing, skating. 3. The method according to claim 1, wherein the number of specific metrics N is no greater than 8, wherein each metric has a size no greater than 8 Bits. 4. The method according to claim 1, wherein the number of specific metrics N is equal to 5, wherein each metric has a size less than 5 Bits. 5. The method according to claim 1, wherein each metric is computed at an end of every predefined time unit (T1) with the acceleration data sensed over the lapsed predefined time unit, said time unit having a duration comprised between 10 seconds and 360 seconds. 6. The method according to claim 1, in which the processing unit and the display form part of a smartphone. 7. The method according to claim 1, in which at step /f/, at the processing unit, the allocation of type activity relies on a transfer matrix TM computation. 8. The meth... | WITHINGS | A61B005/11 G01C022/00 G06F019/00
US09681819 | B2 | 2017-06-20 | Method and apparatus for detecting atrial fibrillation | 2014-08-26 | Method of determining atrial fibrillation including determining if a patient's pulse beats form an irregular pattern and only if so, indicating the presence of an irregular pulse to the patient and obtaining an electrocardiogram for determining atrial fibrillation. Initially, a pulse is detected at regular time intervals of a first appendage of the patient when motionless using a pulse detector secured to the first appendage and pulse rhythms from a succession of time intervals are detected each corresponding to a respective interval of time between successive pulse beats of a sequence of the pulse beats. Then, an electrically conductive unit is attached to a second appendage of the patient, or a wearable electrocardiogram is attached to the patient, and electrocardiograms signals are detected simultaneously with pulse rhythms while the first appendage is motionless and analyzed to determine whether, in combination, they are indicative of atrial fibrillation. If so, an indication of atrial fibrillation is provided at least to the patient. | 1. A method of determining atrial fibrillation, comprising: performing a first stage of analysis to determining if pulse beats form an irregular pattern, the first stage comprising: detecting a pulse of a first appendage of a patient by means of a pulse detector secured to the first appendage;detecting pulse rhythms from a succession of time intervals each corresponding to a respective interval of time between successive pulse beats of a sequence of the pulse beats; anddetermining, using a processor, whether the pulse beats form an irregular pattern; andonly when it is determined in the first stage that the pulse beats form an irregular pattern, indicating the presence of an irregular pulse and performing a second stage in which an electrocardiogram is obtained for determining atrial fibrillation, the second stage comprising: detecting electrocardiogram signals simultaneously with pulse rhythms;analyzing, using a processor, the detected pulse beats and electrocardiogram signal to determine whether, in combination, they are indicative of atrial fibrillation;time shifting the electrocardiogram signal to generate a modified electrocardiogram signal, such that electrical activity which results in ventricular contraction occurs at a later time, said later time coinciding with pulse beats generated by the ventricular contraction; andproviding an indication of atrial fibrillation, when present. 2. The method of claim 1, further comprising, in the second stage, securing an electrical conductor in contact with skin of a second appendage of the patient; anddetermining that the first appendage is motionless by means of a motion detector secured to the first appendage;the electrocardiogram signals being detected simultaneously with pulse rhythms only after it is determined that the first appendage is motionless. 3. The method of claim 2, further comprising, in the second stage, determining that the first appendage is not motionless by means of the motion detector secured to the first appendage; andproviding an indication to the patient to place the first appendage in a motionless state when it is determined that the first appendage is not motionless. 4. The method of claim 2, further comprising, in the second stage, determining whether the first appendage is motionless during the detection of the electrocardiogram signals simultaneously with pulse rhythm; andwhen it is determined that the first appendage is not motionless during the detection of the electrocardiogram signals simultaneously with pulse rhythm, providing an indication to the patient to place and maintain the first appendage in a motionless state for the duration of the detection of the electrocardiogram signals simultaneously with pulse rhythm. 5. The method of claim 2, wherein the motion detector comprises an accelerometer that measures acceleration of the first appendage. 6. The method of claim 1, wherein the step of detecting electrocardiogram signals comprises obtaining an electrocardi... | - | A61B005/04 A61B005/046 A61B005/0456 A61B005/024 A61B005/11
US09700259 | B1 | 2017-07-11 | Rapid custom intra-articular ligament reconstruction guide | 2014-05-27 | The present invention is a method of creating custom surgical guides based on the patient's unique anatomy that can be quickly and accurately applied intra-operatively without navigation are disclosed. The device is created using preoperative MRI images and uniquely conforms to the bone in the region of the desired tunnel. The images are filtered and used to generate computerized three dimensional models of surgical guides that conform to the patient's anatomy. The surgical guides can be introduced through a portal and applied to the bone denuded of soft tissue. | 1. A method of creating a surgical guide, comprising the steps of: imaging a patient's joint;collecting a set of images of the patient's joint;generating a first mask on each image in the set of images;processing the first mask to remove artifacts;generating a second mask on each image in the set of images;processing the second mask to remove artifacts;merging the first and second masks creating a merged mask;generating a third mask by filling in any holes in the merged mask;creating a three dimensional image of the third mask;generating a reverse image of the three dimensional image of the third mask;creating a template from the reverse image; andmanufacturing a surgical guide from the template. 2. The method of claim 1, wherein the surgical guide further includes: a body having a first end, a second end, a contacting surface, and a top surface;a tooling guide disposed near the second end and at a ligament attachment point;the first end adapted to fit in an interstitial space between a set of bones in the joint; andthe contacting surface inversely contoured to a shape of the patient's joint anatomy. 3. The method of claim 2, wherein the tooling guide is selected from a group consisting of a guide cut out, drill guide, and groove tracks. 4. The method of claim 2, wherein the tooling guide is adapted to accept a tool selected from a group consisting of an awl, drill, osteotome, dental hatchet, burr, and coring reamer. 5. The method of claim 1, further including a step of cropping the merged mask to highlight an attachment point of a ligament. 6. The method of claim 1, wherein the images being collected have an image slice thickness of 0.499998 mm and patient image orientation of RAX. 7. The method of claim 1, wherein the imaging is accomplished using an Mill with a magnetic field strength of 3 tesla. 8. The method of claim 1, wherein the images are collected at an image resolution of 512 pixels by 512 pixels and a pixel size of 0.4688 mm. 9. The method of claim 1, wherein the first mask filters pixels that are within a contrast range of 0 to 800. 10. The method of claim 1, wherein the second mask filters pixels that are within a contrast range of 1250 to 4000. 11. The method of claim 1, further comprising transferring the three dimensional image to a three dimensional printer to generate a model. 12. A method of creating a surgical guide, comprising the steps of: imaging a patient's joint;collecting a set of images of the patient's joint;generating a first mask on the set of images, wherein the first mask filters pixels that are within a contrast range of 0 to 800;processing the first mask to remove artifacts;generating a second mask on the set of images, wherein the second mask filters pixels that are within a contrast range of 1250 to 4000;processing the second mask to remove artifacts;merging the first and second masks creating a merged mask;generating a third mask by filling in any holes in the merged mask;creating a three dimension... | University of South Florida | A61B017/58 A61B017/60 A61F002/00 A61B005/00
US09706901 | B2 | 2017-07-18 | Internal device, external device, diagnosis apparatus including the same, and endoscope apparatus | 2015-01-29 | Provided is a diagnosis apparatus. The diagnosis apparatus includes: an internal device inserted into an inside of a body and moving therein; and an external device located at an outside of the body and controlling the internal device, wherein the internal device includes: a first communication unit communicating with the external device; a power supply unit supplying power for driving of the internal device; and a first control unit controlling an operation of the internal device according to a control signal when the control signal is received from the external device, and the external device includes: a second communication unit communicating with the internal device; a location detection unit processing a signal received from the internal device to detect a location of the internal device; and a second control unit generating a control signal for controlling the internal device based on the location of the internal device. | 1. An internal device inserted into an inside of a body and to move therein, the internal device comprising a processor configured to: communicating with an external device located at an outside of the body;supplying power for driving of the internal device; andcontrolling an operation of the internal device according to a control signal when the control signal is received from the external device,wherein the processor receives, from the external device, a resolution control signal for enabling the internal device to selectively increase the resolution of an image on only a region to be captured with the internal device. 2. The internal device of claim 1, wherein the processor transmits and receives a signal wirelessly by using an antenna or through the body by using an electrode. 3. The internal device of claim 1, further comprising a camera configured to capture an image of the inside of the body. 4. The internal device of claim 3, wherein the processor transmits, to the external device, image data obtained through a corresponding image-capturing operation whenever the camera captures an image. 5. The internal device of claim 3, wherein the camera starts to capture an image in response to an image-capturing initiation request from the external device and finishes to capture an image in response to an image-capturing stop request from the external device. 6. The internal device of claim 5, wherein the processor transmits image data obtained from an image-capturing start request time to an image-capturing stop request time to the controller in response to the image-capturing stop request. 7. The internal device of claim 1, wherein the processor switches the internal device to an idle mode to reduce power consumption, when a power cutoff signal is received from the external device. 8. The internal device of claim 7, wherein the processor switches the internal device to an operation mode to increase power consumption, when a power-supply connection signal is received from the external device. 9. The internal device of claim 3, wherein the processor cuts off power supply to the camera when a power-supply cutoff signal is received from the external device, and supplies power to the camera when a power-supply connection signal is received from the external device. 10. An external device located at an outside of a body and to control an internal device inserted into an inside of the body and to move therein, the external device comprising a processor configured to: communicate with the internal device;processing a signal received from the internal device to detect a location of the internal device; andgenerating a control signal for controlling the internal device based on the location of the internal device,wherein the processor generates a resolution control signal for enabling the internal device to selectively increase the resolution of an image on only a region to be captured with the internal device. 11. The external device of claim 10,... | Industry-Academic Cooperation Foundation, Younsei University | A61B001/04 A61B001/00 A61B005/06 H04N005/225
US09687168 | B2 | 2017-06-27 | Non-invasive deep muscle electromyography | 2010-07-29 | A method and apparatus for conducting electromyography of a deep muscle non-invasively are provided. An array of suitable surface electromyography electrodes is arranged in one or more rings encircling a part of the human body in which a deep muscle being investigated is located. The potential of at least selected electrodes relative to another electrode selected from a common reference electrode (mono-polar) and other electrodes (bi-polar) in the array is recorded and the data is processed in respect of the recorded potentials of at least some of said selected electrodes in order to determine (optionally using approximations or algorithms, or both) the contribution being made by at least the deep muscle being investigated. Typically, this is done mathematically by resolving the electromyography signals into their constituent components using a suitable technique. Preferably, this is integrated with a static muscle imaging device that may use the same electrodes to obtain a static tomogram of the muscles encircled. | 1. A method of conducting electromyography of a deep muscle of a patient non-invasively comprising: applying an array of mono-polar surface electromyography electrodes to the skin of a patient at a location that includes the deep muscle and superficial muscles;recording electrical potentials of selected electrodes relative to at least one other electrode, the method being characterised in that the array of electrodes is arranged in one or more rings encircling a circumference of a part of the body of the patient in which the superficial muscles and the deep muscle being investigated are located;recording the potential of at least selected electrodes relative to another electrode selected from a common reference electrode and other electrodes in the array;processing the recorded potentials of at least some of said selected electrodes in order to determine, using approximations or algorithms, or both, a contribution being made by at least said deep muscle being investigated; andwherein the contributions to the potentials of the electrodes attributable to each of the muscles encircled by the array including the superficial muscles is determined mathematically by resolving the electromyography signals into constituent components using a technique selected from independent component analysis (ICA) and an unmixing or matrix inversion technique to result in a derivation of the electromyography waveforms of both the deep and the superficial muscles. 2. A method as claimed in claim 1 in which the deep muscles are identified by selecting specific movement protocols. 3. A method as claimed in claim 1 in which the determined contribution made by the deep muscle being investigated are integrated with results of a static muscle imaging device using the same electrodes to obtain a static tomogram of the superficial muscles encircled. 4. A method as claimed in claim 3 in which the static tomogram is co-registered with a dipole decomposition of the recorded potentials. 5. A method as claimed in claim 3 in which the static muscle imaging device is selected from an electrical impedance tomography device, an ultrasound device, a computed tomography device (CT), and a magnetic resonance imaging device (MRI). 6. Apparatus for carrying out a method as claimed in claim 1 comprising multiple surface electromyography electrodes having flexible conductors connecting them individually to a processing unit configured to carry out an independent component analysis or suitable un-mixing or matrix inversion technique on the potentials of the electrodes recorded in order to provide an electromyography waveform of at least one deep muscle encircled by one or more rings of multiple electrodes secured to the skin of the human body, in use. 7. A method of conducting non-invasive electromyography of a deep muscle of a patient, comprising the steps of: applying an array of mono-polar surface electromyography electrodes to the skin of the patient, wherein the array includes a plu... | University of Cape Town South African Medical Research Council | A61B005/04 A61B005/0492 A61B005/11 G06K009/00 A61B005/00 A61B005/0488 A61B005/053 G06K009/62
US09693697 | B2 | 2017-07-04 | Hand-held device having health monitoring capabilities | 2012-03-29 | A method, a computer readable media and a hand-held device, the hand-held device may include a first sensor that is positioned such as to be contacted by a first hand of a user when the user holds the hand-held device; a second sensor that is positioned such as to be contacted by a second hand of the user when the user holds the hand-held device; wherein at least one sensor of the first sensor and the second sensor is a hybrid sensor that comprises an electrode, an illumination element and a light detector; and a health monitoring module arranged to process detections signals from the electrode and from the light detector such as to provide processed signals that are indicative of a state of the user. | 1. A mobile phone, comprising: a first sensor that is positioned on a first side of the mobile phone;a second sensor that is positioned on the first side of the mobile phone, the first sensor being positioned proximate a first end of the mobile phone and the second sensor being spaced from the first sensor and positioned proximate a second end of the mobile phone;a third sensor that is positioned on a second side of the mobile phone opposite the first side of the mobile phone, each of the first sensor, the second sensor, and the third sensor comprising an electrode and being configured to simultaneously contact a separate finger of a user, wherein at least one of the first sensor, the second sensor, and the third sensor is a hybrid sensor that further comprises an illumination element and a light detector, wherein for at least one hybrid sensor the electrode defines at least one light illumination aperture and multiple light collection apertures; wherein the illumination element is arranged to direct light towards the user through the at least one light illumination aperture; wherein the light detector is arranged to detect light from the user that passes through the multiple light collection apertures; and wherein the at least one illumination aperture is centrally positioned between a pair of light collection apertures;and a health monitoring module located between the first side and the second side of the mobile phone, the health monitoring module comprising a processor arranged to receive and process detection signals from the first sensor, the second sensor, and the third sensor to provide processed signals that are indicative of at least one of a) electrical activity of a heart of the user and b) blood oxygen saturation level of the user. 2. The mobile phone according to claim 1, wherein for the at least one hybrid sensor the electrode defines multiple light illumination apertures, wherein the light illumination apertures and the light collection apertures are arranged in a linear or rectangular array. 3. The mobile phone according to claim 1, wherein at least one hybrid sensor comprises multiple illumination elements and multiple light detectors that are spaced apart from each other. 4. The mobile phone according to claim 1, wherein for at least one hybrid sensor the electrode, the light detector and the illumination element are proximate to each other. 5. The mobile phone according to claim 1, wherein the third sensor is a hybrid sensor that comprises an illumination element and a light detector. 6. The mobile phone according to claim 5, wherein the third sensor is adapted to be positioned in contact by a thumb of one of the hands of the user while the first and second sensors are positioned to be contacted by index fingers of the user. 7. The mobile phone according to claim 5, further comprising a fourth sensor that is positioned to contact a hand of the user that differs from the hand of the user that contacts the third sensor. 8... | - | A61B005/00 A61B005/1455 A61B005/024 A61B005/0404 A61B005/0245 A61B005/0452
US09672662 | B2 | 2017-06-06 | Method for creating a surgical resection plan for treating a pathological deformity of a bone | 2014-07-25 | The invention relates to a method for creating a surgical resection plan for treating a pathological deformity of a bone. | 1. Method for creating a surgical resection plan for treating a pathological deformity of a bone having a rim bounding a substantially hemispherical cavity of the bone, comprising: receiving a set of 3D medical images of said bone,defining from said 3D medical images patient anatomical landmark data comprising a center of said substantially hemispherical cavity in a patient referential, a rim axis extending from said center and generally perpendicular to the opening plane of said substantially hemispherical cavity, a circumferential coordinate system assigned to said rim and a plurality of points located along the rim,determining from said patient anatomical landmark data a 3D patient coverage curve comprising, in the circumferential coordinate system assigned to the rim, a plurality of points representing a coverage parameter of the bone with respect to the substantially hemispherical cavity at a plurality of points along the rim, wherein, for each of said plurality of rim points, said coverage parameter is computed from the coverage angle between (i) the rim axis and (ii) a radius connecting the center of the substantially hemispherical cavity and the respective rim point,receiving reference data corresponding to a reference rim morphology, said data comprising a 3D reference coverage curve,creating: a 3D surface model of at least a part of the bone including the rim from said set of 3D images, anda 3D reference rim morphology model from the 3D reference coverage curve,computing and displaying a virtual resection of the bone onto the 3D surface model tosimulate removal of over-covered bone portions. 2. The method of claim 1, wherein the 3D reference coverage curve is determined from a cohort of subjects without said pathology by carrying out the following steps: for each subject of the cohort: receiving a set of 3D medical images of said bone and defining from said 3D medical images patient anatomical landmark data comprising a center of said substantially hemispherical cavity in a patient referential, a rim axis, a circumferential coordinate system assigned to said rim and a plurality of points located along the rim,measuring a coverage parameter of the bone with respect to the substantially hemispherical cavity at a plurality of points along the rim,averaging the measured coverage parameter for each of said plurality of points along the rim for the cohort,constructing the 3D reference coverage curve in the circumferential rim coordinate system based on the average coverage parameter at said plurality of points along the rim. 3. The method of claim 2, further comprising calculating the coverage parameter standard deviation for each of said plurality of points along the rim for the cohort and constructing the 3D reference coverage curve in the circumferential rim coordinate system based on the average coverage parameter and the standard deviation at said plurality of points along the rim. 4. The method of claim 1, wherein the 3D reference co... | Smith & Nephew, Inc. A2 Surgical | G06T019/20 G06T007/00 A61B034/10 A61B005/055 A61B005/00 A61B006/03 A61B006/00 A61B008/08 G06F003/0481 G06F003/0484 G06T017/00
US09713664 | B2 | 2017-07-25 | Nuclear magnetic resonance module for a dialysis machine | 2013-03-15 | This disclosure relates to medical fluid sensors and related systems and methods. In some aspects, a circuit includes a radio frequency coil tuned to at least one frequency and at least one switching circuit directly connected to the radio frequency coil. The radio frequency coil is characterized by a high impedance. | 1. A dialysis machine comprising: a blood line set;a blood pump configured to draw blood from a patient and return the blood to the patient via the blood line set; anda nuclear magnetic resonance (NMR) module configured to determine a concentration of sodium in a sample of blood flowing through a portion of the blood line set during a dialysis treatment, the NMR module comprising: an NMR sensor assembly;an opening formed in a cover plate of the NMR module, the opening configured to accept the portion of the blood line set; anda circuit board disposed proximate to the opening, the circuit board including circuitry comprising: at least one switching circuit that includes electronic components, the at least one switching circuit isolating a first subset of the components for transmitting signals from a second subset of the components for receiving signals;a radio frequency coil tuned to at least one frequency and connected to the at least one switching circuit, the radio frequency coil being characterized by a high impedance relative to impedances of the second subset of the components of the at least one switching circuit when the circuit is operating at the tuned at least one frequency; anda low noise amplifier connected to the at least one switching circuit, the low noise amplifier being characterized by a high impedance relative to the impedance of the radio frequency coil, the impedance characterizing the low noise amplifier being chosen to limit loss in a signal provided by the radio frequency coil,wherein no impedance matching circuit is used to match impedance of the low noise amplifier and impedance of the radio frequency coil, and wherein the at least one switching circuit is positioned between the radio frequency coil and the low noise amplifier. 2. The dialysis machine of claim 1 wherein the high impedance by which the radio frequency coil is characterized is an impedance of greater than 10K ohms. 3. The dialysis machine of claim 1 wherein the at least one switching circuit comprises at least one high voltage transistor. 4. The dialysis machine of claim 3 wherein the at least one high voltage transistor comprises a transistor which maintains a switching state when a voltage of at least 100 volts is applied to an input. 5. The dialysis machine of claim 1 wherein the high impedance by which the low noise amplifier is characterized is an impedance that is ten times the impedance of the radio frequency coil. 6. The dialysis machine of claim 1 wherein the radio frequency coil is tuned to both a first frequency and a second frequency, wherein the first frequency is a frequency of sodium molecules, andthe second frequency is a frequency of hydrogen molecules. 7. The dialysis machine of claim 6 comprising a subset of the components for receiving signals at the first frequency, and a subset of the components for receiving signals at the second frequency. 8. The dialysis machine of claim 6 wherein the first frequency is 6.5 to 11 megahertz ... | Fresenius Medical Care Holdings, Inc. | B01D035/00 B01D061/00 B01D011/00 A61M001/16 G01F001/58 G01N033/49 G01N027/02 A61M001/36 A61B005/055 A61B005/145 G01N022/00 G11B005/00 C02F001/44
US09693712 | B2 | 2017-07-04 | Lancet pricking device | 2014-09-26 | A lancet pricking device comprises a lancet, a launching spring, a trigger part and a holder housing the lancet, launching spring and trigger part. The lancet comprises a lancet body, lancet cap and pricking needle. The pricking needle is in both the lancet body and lancet cap. The trigger part has a pair of arms positioned inside the holder. The launching spring is attached to the lancet body. The lancet body is secured to the arms of the trigger part by an abutment of the lancet body on the arms such that the launching spring is compressed before a pricking operation. The trigger part cannot be pushed toward the inside of the holder before the lancet cap is removed, but can be pushed toward the inside of the holder after the cap is removed. The lancet body warps when pressed to release the secured lancet body. | 1. A lancet pricking device, comprising: a lancet;a launching spring;a trigger part having a rear side inner wall;a holder for housing therein the lancet, the launching spring and the trigger part; anda spring-attachment portion provided at the rear side inner wall of the trigger part, the spring-attachment portion comprising a bent elongated part, the bent elongated part having a fixed end that is fixed to the rear side inner wall of the trigger part, the bent elongated part having a bent form of a U-shape that includes a first portion that extends outwardly from the fixed end that is fixed to the rear side inner wall, a second portion that continues outwardly from the first portion and then bends back inwardly toward the rear side inner wall, and a third portion that continues inwardly from the second portion toward the rear side inner wall, and the bent elongated part having a free end at an end of the third portion distal from the second portion, the spring-attachment portion further having a first protrusion that is provided at the free end of the third portion of the bent elongated part and a second protrusion provided on the first portion of the bent elongated part at the fixed end of the bent elongated part. 2. The lancet pricking device of claim 1, wherein the first protrusion and the second protrusion engage coils on opposite sides of the launching spring so as to hold the launching spring to the rear side inner wall of the trigger part. 3. The lancet pricking device of claim 1, wherein the bent elongated part is able to warp inwardly to allow attachment of the launching spring thereto. 4. A lancet pricking device, comprising: a lancet;a launching spring;a trigger part having a rear side inner wall;a holder for housing therein the lancet, the launching spring and the trigger part; anda spring-attachment portion provided at the rear side inner wall of the trigger part to which the launching spring is attached, the spring-attachment portion comprising an elongated part bent into a U-shape and having a fixed end fixed to the rear side inner wall of the trigger part, the elongated part extending outward from the fixed end to form a first leg of the U-shape, continues from the first leg of the U-shape to form a bottom of the U-shape, and continues inwardly from the bottom of the U-shape toward the rear side inner wall, to a free end directed toward the rear side inner wall, so as to form a second leg of the U-shape and so as to form the U-shape to be capable of warping upon attachment of the launching spring;wherein the spring-attachment portion has a first protrusion on an outer side of the second leg of the U-shape that is provided at the free end of the second leg and a second protrusion provided on the outer side of the first leg of the U-shape at the fixed end of the bent elongated part. 5. The lancet pricking device of claim 4, wherein the first protrusion and the second protrusion engage coils on opposite sides of the launching sp... | ASAHI POLYSLIDER COMPANY, LIMITED IZUMI-COSMO COMPANY, LIMITED | A61B005/15 A61B005/151 F16F001/12
US09682001 | B1 | 2017-06-20 | Wearable bone conduction device | 2016-05-24 | A wearable system including a controller and a plurality of wearable components configured to communicate with the controller is described. The controller performs a frequency analysis of music and sends control information to at least some of the wearable components based on the frequency analysis. The plurality of wearable components include at least one auditory stimulator configured to provide air conduction stimulation to the user, a plurality of vestibular stimulators configured to provide bone conduction stimulation to the user. The wearable system also includes at least one motion sensor configured to sense motion information, and at least one sympathetic arousal sensor configured to sense sympathetic arousal information of the user during stimulation by the plurality of vestibular stimulators. The controller is configured to adjust the control information based, at least in part, on the sensed motion information and/or the sensed sympathetic arousal information received from the sensors. | 1. A wearable system, comprising: a plurality of wearable components; anda controller configured to communicate with each of the plurality of wearable components, wherein the plurality of wearable components include: at least one auditory stimulator configured to provide air conduction stimulation to a user in response to receiving first control information from the controller, wherein the first control information includes amplified music information determined based on high-frequency content of music processed by the controller;a plurality of vestibular stimulators configured to provide bone conduction stimulation to the user in response to receiving second control information from the controller, wherein the second control information includes amplification information determined based on low frequency content of the music processed by the controller, wherein a first vestibular stimulator of the plurality of vestibular stimulators is integrated into a first wearable component of the wearable system configured to be worn in contact with a first portion of the user's body and a second vestibular stimulator of the plurality of vestibular stimulators is integrated into a second wearable component of the wearable system configured to be worn in contact with a second portion of the user's body;at least one motion sensor integrated with the first wearable component and configured to sense motion information of the first portion of the user's body and provide the sensed motion information to the controller; andat least one sympathetic arousal sensor configured to sense sympathetic arousal information of the user during stimulation by the plurality of vestibular stimulators and to provide the sensed sympathetic arousal information to the controller;wherein the controller is further configured to adjust the first control information and/or the second control information based, at least in part, on the sensed motion information and/or the sensed sympathetic arousal information. 2. The wearable system of claim 1, wherein the at least one sympathetic arousal sensor comprises a heart rate sensor configured to measure a heart rate of the user. 3. The wearable system of claim 1, wherein the plurality of vestibular stimulators comprises a head vestibular stimulator, a pair of wrist vestibular stimulators, a hip vestibular stimulator, and a pair of ankle vestibular stimulators. 4. The wearable system of claim 1, wherein the at least one sympathetic arousal sensor is integrated with the first wearable component of the wearable system. 5. The wearable system of claim 4, wherein the first wearable component comprises a wristband or a glove. 6. The wearable system of claim 1, wherein the amplification information included in the second control information includes first amplification information for controlling a first amplification of a bone conduction stimulus output by the first vestibular stimulator and second amplification information for controlling a se... | Axiom Learning | A61H001/00 A61H023/02 A61B005/024 A61B005/11
US09707442 | B2 | 2017-07-18 | Systems and methods for gait rehabilitation using mechanical perturbations | 2016-01-20 | Embodiments for systems and methods of a variable stiffness treadmill for gait rehabilitation using mechanical perturbations on the unimpaired leg to provide therapy to the impaired leg are disclosed. | 1. A method for gait rehabilitation comprising: providing a variable stiffness treadmill comprising: a split-belt treadmill having a first belt and a second belt;a variable stiffness mechanism in operative association with the split-belt treadmill, wherein the variable stiffness mechanism is operative to change the stiffness of the first belt or second belt; anda harness support configured to receive an individual for suspension above the split-belt treadmill;positioning the individual above the variable stiffness treadmill such that a first leg of the individual is in contact with the first belt and a second leg of the individual is in contact with the second belt; andoperating the variable stiffness treadmill when the individual is walking on the first belt and second belt of the split-belt treadmill such that the variable stiffness mechanism changes the stiffness of the first belt or the second belt, respectively. 2. The method of claim 1, wherein the change in the stiffness of the first belt or the second belt generates stiffness perturbations to the first leg or the second leg, respectively, of the individual. 3. The method of claim 1, wherein the first leg of the individual is in contact with the first belt having a high level of stiffness and the second leg of the individual is in contact with the second belt having a low level of stiffness. 4. The method of claim 1, wherein the first leg of the individual is in contact with the first belt having a low level of stiffness and the second leg of the individual is in contact with the second belt having a high level of stiffness. 5. The method of claim 1, wherein the change in stiffness of the first belt or the second belt may vary in a range between 1 MN/m to 10 kN/m. 6. The method of claim 5, wherein the change in stiffness in the first belt may vary between 1 MN/m to 10 kN/m and the second belt exhibits no change in stiffness. 7. The method of claim 6, wherein the stiffness of the second belt may vary between an infinite stiffness and 62 N/m. 8. The method of claim 1, wherein the first leg of the individual is in contact with the first belt having a constant stiffness and the second leg of the individual is in contact with the second belt having a variable stiffness over time. 9. The method of claim 1, wherein either of the first belt or the second belt has a varied stiffness over time and the other of the first belt or the second belt has a constant stiffness over time. 10. The method of claim 1, further comprising: a motion capture system in operative association with the variable stiffness treadmill for capturing the lower limb joint angles of the first leg and second leg, respectively. 11. The method of claim 1, wherein the change in stiffness of either the first belt or the second belt causes a displacement of either the first belt or the second belt. 12. The method of claim 11, wherein the displacement of either the first belt or the second belt ranges between 1 to 30 degree... | Arizona Board of Regents on behalf of Arizona State University | A63B022/00 A63B022/02 A63B069/00 A61B005/11
US09709581 | B1 | 2017-07-18 | Devices for target substance detection and measurement | 2016-04-29 | Various embodiments for a hand-held device to determine a level of one or more cannabinoid compounds in exhaled human breath are provided; some embodiments may also determine a level of alcohol in the exhaled breath. The device may perform any of the following steps: capture, concentrate, separate, identify, and quantify the level of cannabinoids in the exhaled human breath. The device may use solvent extraction and liquid chromatography to concentrate and separate cannabinoids from breath contaminants, followed by selective chemical modification of the cannabinoids with a fluorescent indicator for quantification. The measurement methodology may also include real time calibration of the device and detection protocol using known cannabinoid standards, which are simultaneously analyzed along with an unknown, to quantify the level of cannabinoids captured from the breath sample. The capture and separation components, along with cannabinoid analysis standards, may be configured as part of a single-use, field-replaceable testing cartridge. | 1. A device for measuring one or more substances in human breath, comprising: a breath capture section configured to receive one or more breath samples;a collection section wherein one or more substances are removed from the one or more breath samples and adsorbed onto a catch media;an elution mechanism configured to elute the one or more substances from the catch media into a solvent to form a solution;a reaction section configured to add a diazo-functionalized reactant to the solution to react with at least one of the one or more substances to form an adduct;a light source configured to expose the adduct to light from the light source to cause the adduct to produce a luminescence; anda measurement unit configured to measure an amount of the luminescence while the adduct is subjected to the light from the light source and to determine an amount of the at least one of the one or more substances based on the measured amount of the luminescence. 2. The device of claim 1, wherein the elution mechanism includes a catch solvent reservoir that is configured to dispense a catch solvent into the collection section to elute the one or more substances from the catch media, thereby forming the solution. 3. The device of claim 1, further comprising: a first tetrahydrocannabinol (THC) standard reservoir containing a first standard solution containing a first amount of THC. 4. The device of claim 3, wherein: the reaction section is further configured to add the diazo-functionalized reactant to the first standard solution to produce a first standard adduct,the light source is further configured to expose the first standard adduct to the light from the light source to cause the first standard adduct to produce a first luminescence, andthe measurement unit is further configured to measure an amount of the first luminescence while the first adduct is subjected to the light from the light source and to determine a relative concentration of the at least one of the one or more substances based, at least in part, on the pre-set first amount, the measured amount of the first luminescence, and the measured amount of the luminescence. 5. The device of claim 1, further comprising a THC-indicator section configured to create the diazo-functionalized reactant, wherein the THC-indicator section includes: an indicator solvent reservoir containing an indicator solvent; andan indicator powder reservoir containing an indicator powder, wherein the THC-indicator section is configured to mix the indicator solvent with the indicator powder. 6. The device of claim 5, further comprising an electromechanical actuator configured to force the mixed indicator solvent and indicator powder out of the THC-indicator section. 7. The device of claim 5, wherein the indicator solvent includes hydrochloric acid. 8. The device of claim 5, wherein the indicator powder includes a functionalized fluorophore. 9. The device of claim 8, wherein the fluorophore is selected from the group consistin... | Hound Labs, Inc. | A61B005/08 G01N033/497 G01N033/98 G01N033/48 G01N033/94
US09681821 | B2 | 2017-06-20 | Methods for measuring global glymphatic flow using magnetic resonance imaging | 2015-02-19 | Systems and methods for providing quantitative measurements of global glymphatic flow of cerebrospinal fluid (“CSF”) using magnetic resonance imaging (“MRI”) are described. In general, images are obtained from a subject using flow-sensitive MRI techniques that are designed to be particularly sensitive to the glymphatic flow of CSF. Measures of glymphatic flow can be obtained while the subject is in an awake state and again while the subject is in a sleep state. Based on these two measurements, a biomarker that indicates a neurological state or disease can be generated. | 1. A method for measuring glymphatic flow in a subject using a magnetic resonance imaging (MRI) system, the steps of the method comprising: (a) directing the MRI system to acquire data from a subject using a pulse sequence that induces an image contrast in the acquired data that is associated with glymphatic flow;(b) reconstructing at least one image from the data acquired in step (a);(c) estimating a measure of glymphatic flow from the at least one image reconstructed in step (b); andwherein step (a) includes acquiring diffusion-weighted data from the subject using a pulse sequence that includes diffusion-encoding gradients that are designed to have a b-value sufficient to sensitize the diffusion-weighted data to at least one of perfusion of cerebrospinal fluid (CSF) and bulk flow of CSF. 2. The method as recited in claim 1, wherein the b-value is in a range of greater than 0 s2/mm to about 1000 s2/mm. 3. The method as recited in claim 1, wherein step (a) includes acquiring multiple different diffusion-weighted data sets, each different diffusion-weighted data set being acquired by applying diffusion-encoding gradients along a different diffusion-encoding direction. 4. The method as recited in claim 3, wherein step (c) includes computing a diffusion tensor metric based in part on the multiple different diffusion-weighted data sets, and estimating the measure of glymphatic flow based on the computed diffusion tensor metric. 5. The method as recited in claim 1, wherein step (a) includes acquiring multiple different diffusion-weighted data sets, each different diffusion-weighted data set being acquired using a different b-value. 6. The method as recited in claim 1, wherein the pulse sequence used in step (a) includes applying at least one saturation radio frequency (RF) pulse to saturate spins associated with blood flow before acquiring the diffusion-weighted data. 7. The method as recited in claim 1, wherein step (c) includes computing an apparent diffusion coefficient (ADC) value based in part on the diffusion-weighted data, and estimating the measure of glymphatic flow based on the computed ADC value. 8. The method as recited in claim 1, wherein steps (a)-(c) are performed when the subject is in an awake state to produce an estimate of the measure of glymphatic flow in the subject's awake state, and further comprising repeating steps (a)-(c) when the subject is in a sleep state to produce an estimate of the measure of glymphatic flow in the subject's sleep state. 9. The method as recited in claim 8, further comprising producing a biomarker that indicates at least one of a neurological state or a neurological disease, based in part on the estimate of the measure of glymphatic flow in the subject's awake state and estimate of the measure of glymphatic flow in the subject's sleep state. 10. The method as recited in claim 1, wherein steps (a) and (b) are performed when the subject is in an awake state to reconstruct an image associated with... | SYNAPTIVE MEDICAL (BARBADOS) INC. | A61B005/055 A61B005/00 A61B005/03 G01R033/563
US09687153 | B2 | 2017-06-27 | Hemoglobin contrast in magneto-motive optical doppler tomography, optical coherence tomography, and ultrasound imaging methods and apparatus | 2015-11-30 | Provided herein are systems, methods, and compositions for the use of optical coherence tomography for detection of cells. | 1. A system for imaging, comprising: a magnet for applying a magnetic field to the vessels to be imaged, wherein the applied magnetic field interacts with hemoglobin within the vasculature; andan optical coherence tomography apparatus for detecting magnetic movement of the hemoglobin within the vasculature, wherein optical coherence tomography apparatus includes a tunable laser source in the optical frequency domain and an optical clock to sample interference fringe data uniformly spaced in the optical frequency domain. 2. The system of claim 1, wherein the magnetic field is oscillating. 3. The system of claim 1, wherein the magnet comprises a solenoid coil with a ferrite core. 4. The system of claim 3, wherein the optical coherence tomography apparatus further comprises a sample arm, and wherein a probe is coupled to the sample arm of the optical coherence tomography apparatus and the magnet. 5. The system of claim 4, wherein the optical coherence tomography apparatus is a magneto-motive optical Doppler tomography imaging system for detecting the blood flow affected by the magnetic field. 6. The system of claim 5, wherein the magneto-motive optical Doppler tomography system comprises: a light source generating light energy;an interferometer coupled to the light energy, wherein the interferometer includes a reference and sample light paths coupled to a light splitter;a modulator coupled to the interferometer for modulating the optical path length difference in the reference arm and the sample arm;a scanner coupled to the sample arm for scanning a biological sample;a rapid scanning optical delay line coupled to the reference arm;a photodetector coupled to the interferometer for detecting backscattered radiation received by the interferometer from the scanner to detect interference fringes; anda processor for processing the reflected light energy from the reference arm and a signal reflected off of the moving blood flow to produce a tomographic image and a tomographic flow velocity image. 7. The system of claim 6, wherein the magneto-motive optical Doppler tomography system includes a scanning element to permit three dimensional scans. 8. The system of claim 7, wherein the magneto-motive optical Doppler tomography system includes a dual-balanced photodetector. 9. The system of claim 8, wherein the magneto-motive optical Doppler tomography system includes a circulator coupled to the interferometer and the photodetector. 10. The apparatus of claim 4, wherein the optical coherence tomography system for detecting blood flow is a spectral domain phase sensitive optical coherence tomography system. 11. The apparatus of claim 4, wherein the optical clock is selected from the group consisting of: absorption line in a gas cell including a known optical frequency, an optical comb source including a power spectral density uniformly spaced in the optical frequency domain at a fixed optical frequency interval, and a Fabry-Perot interferometer includin... | Board of Regents, The University of Texas System | A61B005/05 A61B005/00 A61B005/026 A61B005/0275 A61B008/06 A61B008/13 G01N021/17 G01N021/47 A61B008/08 A61N002/02
US09681807 | B2 | 2017-06-20 | Systems and methods for processing and transmitting sensor data | 2015-12-01 | Systems and methods for processing, transmitting and displaying data received from an analyte sensor, such as a glucose sensor, are disclosed. In an embodiment, a method for transmitting data between a first communication device associated with an analyte sensor and a second communication device configured to provide user access to sensor-related information comprises: activating a transceiver of a first communication device associated with an analyte sensor at a first time; and establishing a two-way communication channel with the second communication device; wherein the activating comprises waking the transceiver from a low power sleep mode using a forced wakeup from the second communication device. | 1. A method for transmitting data between devices of an analyte monitoring system, the method comprising: generating sensor data using a sensor electronics module electrically connected to a continuous analyte sensor during a first power mode;establishing a two-way communication channel between the sensor electronics module and a display device, and the sensor electronics module transmitting during the first power mode;transitioning to a second power mode, wherein the second power mode comprises the sensor electronics module being at a lower power than at the first power mode;providing a sleep pulse signal with a first current value to a sleep current circuit of the sensor electronics module upon the transition to the second power mode from the first power mode; anddetecting, by the sleep current circuit during the second power mode, a resultant current value that is the summation of the first current value of the sleep pulse signal and a second current value of a sleep current of the sensor electronics module, wherein the second current value of the sleep current is generated based on a difference between the resultant current value and the first current value of the sleep pulse signal that is provided to the sleep current circuit,comparing the resultant current value with a predetermined threshold value during the second power mode,verifying whether an error associated with a normal battery drain of the sensor electronics module has occurred during the second power mode, wherein determining the error has occurred is based on said comparing indicating that the resultant current value is larger than the predetermined threshold value,transitioning to the first power mode from the second power mode, prior to the determination of the occurrence of the error in the sensor electronics module. 2. The method of claim 1, further comprising storing information related to the error in a memory of the sensor electronics module. 3. The method of claim 2, further including sending an error message by the sensor electronics module to the display device upon the determination that the error has occurred. 4. A system for monitoring analyte concentration data of a host, comprising: a continuous analyte sensor;a sensor electronics module configured to electrically couple to the continuous analyte sensor and generate analyte sensor data using the continuous analyte sensor during a first power mode;a display device configured to wirelessly receive information indicative of the analyte sensor data from the sensor electronics module,wherein the sensor electronics module and the display device are configured to establish a two-way communication channel between the sensor electronics module and the display device,wherein the sensor electronics module transmit during the first power mode, andwherein the sensor electronics module transitions to a second power mode, wherein the second power mode is lower in power than the first power mode; anda sleep current circuit con... | DexCom, Inc. | G08C019/22 A61B005/00 G06F019/00 A61B005/145 A61B005/07
US09668649 | B2 | 2017-06-06 | System and methods for mitigating changes in pupil size during laser refractive surgery to maintain ablation centration | 2011-09-20 | Devices, systems, and methods perform diagnostic and/or treatment procedures on an eye using a pupilometer to determine a change in pupil size, a processor and a variable illumination source. In response to a change in pupil size as determined by the pupilometer, the processor may determine an optical light output sufficient to induce a pupillary response and mitigate the change in pupil size. The system directs the desired optical light output to the eye with the variable illumination source optionally to prevent the pupil size from exceeding certain limits so as to improve torsional tracking of markers of the eye. | 1. A method for mitigating a change in pupil size of an eye of a patient while an ophthalmological procedure is performed on the eye of the patient, the method comprising: obtaining a first image of the eye with an imaging device at a first lighting condition at the eye;obtaining a second image of the eye with the imaging device at the first lighting condition at the eye;determining the change in pupil size by using the first and second images;determining, with a processor, a desired optical light output corresponding to a second lighting condition at the eye different from the first lighting condition, in response to the change in pupil size, the desired optical light output configured to induce a desired pupillary response mitigating the change in pupil size; anddirecting the desired optical light output from a variable illumination source to the eye while the ophthalmological procedure is performed on the eye of the patient, thereby providing the second lighting condition at the eye that mitigates the change in pupil size during performance of the ophthalmological procedure,wherein the ophthalmological procedure comprises a wavefront measurement of the eye, a laser ablation treatment of the eye, or a wavefront measurement and a laser ablation treatment of the eye. 2. The method of claim 1, wherein determining the change in pupil size comprises registering the first and second images. 3. The method of claim 1, wherein the ophthalmological procedure comprises the laser ablation treatment, and wherein the laser ablation treatment comprises centering and aligning an ablation profile with the first image of the eye. 4. The method of claim 3, wherein centering and aligning further comprises centering and torsionally aligning the ablation profile with the first image of the eye. 5. The method of claim 3, further comprising tracking a reference point of the eye from a first image to a second image of the eye; registering the first and second image of the eye by matching a common reference point in the first and second images; andcentering and aligning the ablation profile with the second image of the eye. 6. The method of claim 5, wherein the reference point comprises a member selected from the group consisting of an iris feature and a pupil center location. 7. The method of claim 1, wherein the change in pupil size comprises a change in pupil size that exceeds a pre-determined tolerance of the pupil size in the first image. 8. The method of claim 7, wherein the pupil size tolerance is approximately ±10% of the first pupil size. 9. The method of claim 1, wherein determining the desired optical light output comprises determining an optical light output within a pre-determined range of optical light outputs. 10. The method of claim 9, wherein the pre-determined range is sufficient for performing a procedure on the eye. 11. The method of claim 10, wherein the pre-determined range is within a certain optical output tolerance of a reference optic... | AMO Development, LLC | A61B003/14 A61B003/11 A61B005/00 A61F009/008
US09668804 | B2 | 2017-06-06 | Automated cell patch clamping method and apparatus | 2012-11-13 | In an automated methodology for carrying out in vivo cell patch clamping, a cell patch clamping device is automatically moved into position and targeted to a neuron. Neuron contact is determined by analyzing the temporal series of measured resistance levels at the cell patch clamping device as it is moved. The difference between successive resistance levels is computed and compared to a threshold, which must be exceeded for a minimum number of computations before neuron contact is assumed. Pneumatic control methods are used to achieve gigaseal formation and cell break-in, leading to whole-cell patch clamp formation. An automated robotic system capable of performing this methodology automatically performs patch clamping in vivo, automatically detecting cells by analyzing the temporal sequence of electrode impedance changes. By continuously monitoring the patching process and rapidly executing actions triggered by specific measurements, the robot can rapidly find neurons in the living brain and establish recordings. | 1. A method for automated whole-cell patch clamping, comprising the steps of: regionally localizing a recording electrode of a cell patch clamping device, the recording electrode having a tip, by causing the tip of the recording electrode to be lowered to a predetermined depth for neuron hunting;iteratively lowering the tip of the recording electrode by a pre-set amount;measuring the resistance at the recording electrode tip after each iteration of the step of lowering;determining whether or not a target neuron has been encountered by constructing a temporal series of the resistance measurements after each iteration of the steps of lowering and measuring;iteratively continuing the steps of lowering, measuring, and determining until the temporal series of resistance measurements indicates monotonic increases in resistance over a threshold number of consecutive iterations and the increase in resistance over the measured temporal series is above a pre-set neuron detection threshold;stopping the iterative lowering of the recording electrode;initiating gigaseal formation;assessing whether or not gigaseal formation has been achieved;if gigaseal formation has been achieved, initiating break-in and formation of a whole-cell patch clamp; andverifying formation of the whole-cell patch clamp. 2. The method of claim 1, further comprising the step of forming a gigaseal-attached patch after gigaseal formation has been achieved and verified. 3. The method of claim 1, further comprising the step of providing positive pressure to the cell patch clamping device during the step of regionally localizing. 4. The method of claim 3, further comprising the steps of: after completing the step of regionally localizing, reducing the pressure provided to the cell patch clamping device to low positive pressure;measuring the resistance at the recording electrode tip;assessing whether or not the measured resistance has increased over a pre-set tip blockage threshold; andif the measured resistance has increased over the tip blockage threshold, retracting the cell patch clamping device to indicate tip blockage and failure. 5. The method of claim 4, wherein the step of initiating gigaseal formation further comprises the step of releasing the positive pressure applied to the cell patch clamping device. 6. The method of claim 5, further comprising the steps of: after the step of assessing, if gigaseal formation has not been achieved, applying suction pressure to the cell patch clamping device; andre-assessing whether or not gigaseal formation has been achieved. 7. The method of claim 6, wherein the step of initiating break-in and formation further comprises applying at least one of suction and an electrical pulse to the cell patch clamping device. 8. The method of claim 1, further comprising the step of: if a predetermined maximum level for lowering the electrode tip has been reached, retracting the cell patch clamping device to indicate neuron location failure. 9. A method... | Massachusetts Institute of Technology Georgia Tech Research Corporation | A61B005/053 A61B034/30 A61B018/14 A61B005/00 A61B005/04
US09687695 | B2 | 2017-06-27 | Methods and systems for training proper running of a user | 2014-10-22 | A method and system for training proper running of a user, the system including at least one inertial sensor, a memory, a controller, and an output interface. The memory is for storing information for an ideal running gait, the information including information for an ideal bounce or acceleration over time. The method can be implemented by the controller and includes displaying an animation of an ideal running gait and an actual running gait of the user, both simultaneously with cadence synchronized, and also providing to the output interface a comparison of an actual bounce of the user with the ideal bounce. | 1. A system for training proper running of a user, comprising: a mobile communication device including memory, and at least one processor;at least one inertial sensor being for attachment to only above a waist of the user, including at least for attachment with an armband, and configured to provide sensor data;at least one output interface including a display output interface;the memory for storing information for an ideal bounce including i) a landing shoulder and/or arm to knee minimum compression value and ii) a propulsion shoulder and/or arm to knee minimum extension value during ground impact, the information including animation information and including information for an ideal acceleration over time which correlates to at least a GRF (Ground Reaction Force) including an ideal rate of change of vertical acceleration of the user, an ideal ground impact period of vertical acceleration, and ideal propulsion shoulder and/or arm to knee compression and extension during ground impact; andthe at least one processor in operable communication with the at least one inertial sensor, the output interface, and the memory, for executing instructions stored in the memory which, when executed, cause the at least one processor to:determine the ideal bounce information from the memory,determine the sensor data from the at least one inertial sensor for an actual running of the user including actual acceleration,perform a comparison determination between the sensor data and the ideal bounce information including: whether a rate of change of actual vertical acceleration of the user during ground impact is less than a predetermined value, whether a rate of change of the actual vertical acceleration of the user after ground impact is less than a predetermined value, whether a ground impact period of the actual vertical acceleration is greater than a predetermined value, and whether actual landing shoulder and/or arm to knee compression is at least the minimum compression value, and whether actual propulsion shoulder and/or arm to knee extension during ground impact is at least the minimum extension value,output to the at least one output interface information based on the comparison determination, including an acceptable running form indication when it is determined that said comparison determination is satisfied, anddisplay on the display output interface an animation of the ideal bounce and the actual running, both simultaneously with cadence synchronized. 2. The system as claimed in claim 1, wherein the ideal bounce and associated acceleration further includes associated arm and shoulder movement, wherein the arm and shoulder are lower than a predetermined threshold during landing, and the arm and shoulder are higher than a predetermined threshold during propulsion. 3. The system as claimed in claim 1, wherein the ideal bounce and associated acceleration over time further comprises an estimated sustainable maximum amount of load over a specified time period ... | Dalsu Lee | A63B024/00 A61B005/00 A61B005/11
US09706935 | B2 | 2017-07-18 | Catheter systems and related methods for mapping, minimizing, and treating cardiac fibrillation | 2013-03-15 | Catheters, systems, and related methods for optimized for mapping, minimizing, and treating cardiac fibrillation in a patient, including an array of at least one stacked electrode pair, each electrode pair including a first electrode and a second electrode, wherein each electrode pair is configured to be orthogonal to a surface of a cardiac tissue substrate, wherein each first electrode is in contact with the surface to record a first signal, and wherein each second electrode is separated from the first electrode by a distance which enables the second electrode to record a second signal, wherein the catheter is configured to obtain one or more measurements from at least a first signal and a second signal in response to electrical activity in the cardiac tissue substrate indicative of a number of electrical circuit cores and distribution of the electrical circuit cores for a duration across the cardiac tissue substrate. | 1. A catheter system, comprising: a catheter optimized for mapping cardiac fibrillation in a patient, the catheter comprising an array of at least one stacked electrode pair, each electrode pair including a first electrode and a second electrode,each electrode pair configured to be orthogonal to a surface of a cardiac tissue substratewherein the electrodes in each electrode pair have a size, shape, and inter-electrode spacing optimized for high spatial resolution,each first electrode configured to be in contact with the surface to record a first signal, andeach second electrode configured to be separated from the first electrode and the surface by a distance which enables the second electrode to record a second signal;the catheter being configured to obtain one or more measurements including at least one measure indicative of local tissue activation frequency from at least one first signal and at least one second signal of the at least one stacked electrode pair in response to electrical activity in the cardiac tissue substrate indicative of a number of electrical circuit cores and distribution of the electrical circuit cores for a duration across the cardiac tissue substrate in the patient's heart; anda processor in communication with the catheter and configured to process the one or more measurements from the at least one first signal and the at least one second signal of the at least one stacked electrode pair in response to electrical activity in the cardiac tissue substrate indicative of the number of electrical circuit cores and the distribution of the electrical circuit cores for the duration across the cardiac tissue substrate in the patient's heart, and generate a map of the number of electrical circuit cores and the distribution of the electrical circuit cores onto a representation of the patient's heart. 2. The system of claim 1, wherein the system is further configured such that the one or more measurements are used to determine whether an ablation procedure at least one of minimized or treated the cardiac fibrillation. 3. The system of claim 1, wherein the system is further configured such that the one or more measurements include at least one measure of electrogram signal frequency. 4. The system of claim 3, wherein the system is further configured such that the accuracy of the at least one measure of electrogram signal frequency is a function of a ratio between spatial resolution and spatiotemporal variation of the cardiac tissue substrate. 5. The system of claim 1, further configured to optimize a number of locations across the cardiac tissue substrate in the patient's heart to which the array must be moved in order to acquire a sufficient number of measurements to indicate the number of electrical circuit cores and the distribution of the electrical circuit cores for the duration across the cardiac tissue substrate in the patient's heart. 6. The system of claim 1, the catheter further comprising at least one ablation electro... | University of Vermont | A61B005/046 A61B005/042 A61B005/04 A61B018/14 A61B034/20 A61B017/00
US09693820 | B2 | 2017-07-04 | System for detecting catheter electrodes entering into and exiting from an introducer | 2013-03-15 | Systems for detecting when catheter electrodes enter and exit an introducer are disclosed. In one form, a system detects a relative position of a catheter (comprising a marker band and an electrode) and an introducer (comprising a proximity sensor adapted to sense the marker band), while the catheter and introducer are in a human body. The system may comprise an electronic control unit to analyze signals from the catheter and/or the introducer, to determine whether the catheter electrode is within the introducer; and to disregard data collected from the electrode when that electrode is in the introducer. The sensor may be on the catheter and the sensed element may be on the introducer. The sensed element may comprise one or several marker bands. A marker band may be applied during the manufacture of a medical device or during its use and is any element capable of electromagnetic detection. | 1. A medical system comprising: an elongate introducer having an introducer proximal portion and an introducer distal portion;a sensing element coupled to the introducer proximal portion;an elongate catheter having a catheter proximal portion and a catheter distal portion, including at least one marker band on the catheter proximal portion that passes and is sensed by the sensing element as the catheter is moved through the introducer, and including a plurality of electrodes at the catheter distal portion at respective predetermined distances from the at least one marker band; anda processor coupled to receive at least one signal from the sensing element in response to the at least one marker band passing the sensing element, and configured to determine when each of the plurality of electrodes enters or exits the introducer distal portion based on the at least one signal and the respective predetermined distances of the plurality of electrodes from the at least one marker band. 2. The system of claim 1, wherein the sensing element is a proximity sensor and the at least one marker band is located on an outer surface of the catheter. 3. The system of claim 1, further comprising a first memory device adapted to electrically connect with the processor and adapted to store information about a first location of the at least one marker band, including the predetermined distance from the at least one marker band to at least one electrode of the plurality of electrodes. 4. The system of claim 1, wherein the catheter further comprises a memory device adapted to electrically connect with the processor and adapted to store information about a first location of the at least one marker band, including the predetermined distance from the at least one marker band to at least one electrode of the plurality of electrodes. 5. The system of claim 1, wherein the catheter further comprises an indicator light configured to indicate, using a signal from the processor, when at least one of the plurality of electrodes is located within the introducer. 6. The system of claim 1, wherein the introducer further comprises a first memory device adapted to store dimension information about the introducer including an overall length of the introducer and a location of the sensing element. 7. The system of claim 6, wherein the first memory device comprises an EEPROM chip mounted in a handle of the introducer. 8. The system of claim 6, wherein the catheter further comprises a second memory device adapted to store dimension information about the catheter including an overall length of the catheter and a location of a second element. 9. The system of claim 8, wherein the second memory device comprises an EEPROM chip mounted in a handle of the catheter. 10. The system of claim 8, wherein the second element is a second marker band of the at least one marker band on the catheter proximal portion. 11. The system of claim 8, wherein the second element is a plurality of marker ba... | St. Jude Medical, Atrial Fibrillation Division, Inc. | A61B005/05 A61B018/14 A61M025/01 A61B005/06 A61B017/00 A61B018/00 A61M025/00 A61B034/20 A61B090/00
US09701197 | B1 | 2017-07-11 | Positive acknowledgement method that information is received | 2011-09-22 | A device for acknowledging warning indicators includes an electro-encephalograph for detecting signals in the midline occipital region of the user's brain, and a display system for displaying flashing indictors having differing flashing frequencies. The electro-encephalograph detects differing signals caused by the differing flashing frequencies whenever the user observes one of the flashing indicators, and the device thereby recognizes that the user has observed the warning indicator. | 1. An apparatus for acknowledging an indicator comprising: a processor;memory connected to the processor that stores computer executable code;a display connected to the processor that displays one or more indicators, the display device comprising a heads-up display (HUD); andan electro-encephalography sensor connected to the processor that senses brain wave patterns, wherein the electro-encephalography sensor is configured to sense electrical activity in a midline occipital region of a user's brain,wherein the computer executable code is configured to:display two or more flashing indicators, each having a flashing frequency consciously imperceptible to the user, and each flashing frequency being distinct from any other flashing indicator flashing frequency, a first flashing indicator of the two or more flashing indicators comprising a textual flashing indicator associated with a warning state, a second flashing indicator of the two or more flashing indicators is a continuously flashing indicator incorporated into a speedometer in a vehicle;receive data measuring one or more brain wave patterns from the electro-encephalography sensor, wherein at least one of the one or more brain wave patterns are associated with the midline occipitalregion of the user's brain;interpret the data measuring one or more brain wave patterns to determine if the user has observed one of the two or more flashing indicators;determine that the user has observed the first flashing indicator based on the interpreted data measuring the one or more brain wave patterns caused by the user observing the flashing frequency of the first flashing indicator;reduce a prominence of the first flashing indicator in response to the determination that the user has observed the first flashing indicator based on the interpreted data measuring the one or more brain wave patterns;execute a predetermined issue resolution response associated with an issue indicated by the first flashing indicator in response to the determination that the user has observed the first flashing indicator based on the interpreted data measuring the one or more brain wave patterns;determine that the user has not observed the second flashing indicator and speedometer for a predetermined period of time based on the interpreted data measuring the one or more brain wave patterns;perform one or more escalation responses associated with the second flashing indicator, wherein performance of the one or more escalation responses associated with the unobserved second flashing indicator includes delivery of an audible warning;track a level of escalation necessary to attract the user's conscious observation; andmonitor the user's alertness based on the interpreted data measuring the one or more brain wave patterns. 2. The apparatus of claim 1, wherein the electro-encephalography sensor is integrated into a helmet. 3. The apparatus of claim 1, wherein the computer executable code is further configured to perform one or more ackn... | Rockwell Collins, Inc. | B60K028/00 A61B005/0484 A61B005/0476
US09700200 | B2 | 2017-07-11 | Detecting visual impairment through normal use of a mobile device | 2014-12-16 | A method, system or computer usable program product for detecting visual interaction factors indicative of visual impairment through normal use of a mobile device including monitoring and recording in memory visual interaction of a user with content presented by the mobile device during normal use of the mobile device in accordance with predetermined parameters; establishing a baseline pattern of visual interaction factors in accordance with the predetermined parameters; utilizing a processor to compare the visual interaction of the user with the baseline factors to determine a set of differences; and responsive to the set of differences exceeding a predetermined threshold, providing a notification of visual impairment. | 1. A method of detecting visual interaction factors indicative of visual impairment of a user through normal use of a mobile device comprising: responsive to the user requesting utilization of an application on the mobile device, obtaining predetermined visual interaction parameters for the application from a device memory;monitoring and recording in the device memory visual interaction of the user with content presented by the mobile device during normal use of the requested application on the mobile device in accordance with the predetermined parameters;establishing a baseline pattern of visual interaction factors in accordance with the predetermined parameters;utilizing a processor to compare the visual interaction of the user with the baseline factors to determine a set of differences; andresponsive to the set of differences exceeding a predetermined threshold, providing a notification of visual impairment;wherein the requested application is requested by the user for normal use primarily for purposes other than testing. 2. The method of claim 1 wherein the predetermined parameters are established based on known indicators of visual diseases. 3. The method of claim 2 wherein the predetermined parameters and predetermined thresholds are provided by a health care professional. 4. The method of claim 3 wherein the predetermined thresholds are statistically significant differences between the visual interaction of the user with the baseline factors. 5. The method of claim 1 further comprising presenting icons periodically as an element of the content presented by the mobile device; wherein visual interaction of the user includes visual interaction of the user with the presented icons. 6. The method of claim 1 further comprising: responsive to the user requesting utilization of a second application on a second mobile device, obtaining second predetermined visual interaction parameters for the second application;monitoring and recording visual interaction of the user with content presented by the second mobile device during normal use of the second requested application on the second mobile device in accordance with the second predetermined parameters;establishing a second baseline pattern of visual interaction factors in accordance with the second predetermined parameters;comparing visual interaction of the user with the second baseline factors to determine a second set of differences; andresponsive to both sets of differences exceeding a set of predetermined thresholds, providing a combined notification of visual impairment. 7. The method of claim 1 wherein visual interaction factors are selected from a group consisting of requested font size, positioning of the mobile device display, requested image changes, eye distance to the mobile device display, requested image zoom, requested image shrink, eye alignment, eye tracking, user repositioning of the mobile device display, display brightness, ambient brightness, mistyped letters on a displa... | INTERNATIONAL BUSINESS MACHINES CORPORATION | A61B005/00 A61B003/00 A61B003/113
US09669111 | B2 | 2017-06-06 | Device for the diagnosis of inflammatory tissues in dental applications | 2013-03-07 | The document proposes a diagnostic chewing gum for identifying the presence of inflammatory tissues in the mouth, in particular in or adjacent to the mandible, the maxilla, an implant or the teeth of a user, comprising a base material or particles (3) embedded and/or attached to the base material; an element (1, 5-7), like e.g. a releasable flavor molecule, attached to the base material and/or the particles, for the generation of a change in the chewing gum directly detectable by the user; wherein the element (1, 5-7) generates the change upon direct or indirect contact with a marker (4), e.g. a proteolytic enzyme, which is released by inflammatory tissue in response to bacterial mediators. | 1. A diagnostic chewing gum for identifying the presence of inflammatory tissues in a mouth of a user, comprising a base material or particles embedded, attached, or both, to said base material;an element attached to said base material or said particles or both for the generation of a change in the chewing gum directly detectable by the user;wherein the element generates the change upon direct or indirect contact with a marker which is released by inflammatory tissue in response to bacterial mediators,wherein the marker inducing the change is a proteolytic enzyme released by inflammatory tissue. 2. The chewing gum according to claim 1, wherein the marker inducing the change is a matrix metalloproteinase. 3. The diagnostic chewing gum according to claim 1, wherein the element is a flavor molecule releasably attached to the base material or to the particles embedded or attached to said base material. 4. The chewing gum according to claim 3, wherein the flavor molecule is attached to the base material or to the particles embedded or attached to said base material by means of a molecular chain cleavable under direct or indirect contact with the marker. 5. The chewing gum according to claim 4, wherein the molecular chain is a polypeptide chain, either directly or indirectly, via an anchoring element, attached to the base material or to the particles. 6. The chewing gum according to claim 3, wherein the flavor molecule upon release triggers the gustatory system of the user. 7. The chewing gum according to claim 3, wherein the flavor molecule is a polypeptide chain, either directly or indirectly, via an anchoring element, attached to the base material. 8. The chewing gum according to claim 1, wherein the change upon direct or indirect contact with the marker is triggered when a minimum marker concentration in saliva of the user is reached, and wherein the minimum marker concentration in saliva for the generation of a change in the chewing gum directly detectable by the user is above 1 ng/ml. 9. The chewing gum according to claim 1, wherein the change upon direct or indirect contact with the marker is triggered when a minimum marker concentration in saliva of the user is reached and wherein the minimum marker concentration in saliva for the generation of a change in the chewing gum directly detectable by the user is in the range of 1-6000 ng/ml. 10. The chewing gum according to claim 8, wherein the minimum marker concentration for the detection of periodontitis is a factor of 10 smaller than the minimum marker concentration for the detection of peri-implantitis. 11. The diagnostic chewing gum according to claim 1, wherein the element is attached to a particle with a size in the range of 5-300 μm. 12. The chewing gum according to claim 11, wherein the element is a molecule or molecular assembly which, upon direct or indirect contact with the marker undergoes a color change perceivable by the naked eye of the user, and which is embedded or attac... | THOMMEN MEDICAL AG | A61K049/00 C12Q001/04 C12Q001/37 G01N033/52 G01N033/68 A23G004/14 A61C019/04 A61B005/145 A61B005/00 A61K009/68
US09715562 | B2 | 2017-07-25 | Methods and systems for ear device design using computerized tomography (CT)-collected anthropomorphic data | 2012-12-06 | Methods and systems for designing an earpiece device are provided. The method includes receiving a plurality of images for a respective plurality of individuals. Each image includes at least one ear anatomy. For each image, a three-dimensional (3D) surface representing the at least one ear anatomy is extracted, to form a plurality of extracted surfaces corresponding to the plurality of images. At least one statistical measurement representative of at least a portion of the plurality of individuals is determined from among the plurality of extracted surfaces. At least one design parameter for the earpiece device is optimized based on the at least one statistical measurement, The earpiece device is formed using the optimized at least one design parameter. | 1. A method of designing an earpiece device customized for a predefined group of individuals, the method comprising: receiving a plurality of images for a respective plurality of individuals, each image including at least one ear anatomy;for each image, extracting a three-dimensional (3D) surface representing the at least one ear anatomy, to form a plurality of extracted surfaces corresponding to the plurality of images;determining at least one statistical measurement representative of at least a portion of the plurality of individuals from among the plurality of extracted surfaces; andoptimizing at least one design parameter for the earpiece device based on the at least one statistical measurement for the predefined group among the plurality of individuals, the earpiece device being formed using the optimized at least one design parameter. 2. The method according to claim 1, wherein each image includes at least one of a medical image or a photographic image and wherein the method further comprises applying a group-wise surface registration to the plurality of extracted surfaces. 3. The method according to claim 2, wherein the medical image includes at least one of a computed tomography (CT) image, a magnetic resonance (MR) image, an ultrasound image or an X-ray image, the plurality of images corresponding to a subpopulation to form a mean image for each subpopulation. 4. The method according to claim 1, wherein the image is at least one of a two-dimensional image or a three-dimensional image. 5. The method according to claim 1, wherein each image includes data which characterizes a corresponding individual of the plurality of individuals, the method further comprising: stratifying one or more of the plurality of images into at least one group of subpopulations based on the data,wherein the at least one statistical measurement is determined from among the plurality of extracted surfaces for the at least one group. 6. The method according to claim 5, wherein the at least one group includes at least one of a gender, an age, an ethnicity, a weight or anthropomorphic data for an other anatomy. 7. The method according to claim 1, wherein the design parameter includes at least one of a shape of the earpiece device, a size of the earpiece device, a fit of the earpiece device in at least a portion of the ear anatomy or a position of a wire coupled to the earpiece device relative to the ear anatomy. 8. The method according to claim 1, wherein the at least one statistical measurement includes at least one of a mean surface or at least one surface representing a variation about the mean surface. 9. The method according to claim 1, wherein the at least one statistical measurement includes at least one of a concha measurement, an external auditory canal measurement, a tragus measurement or a pinna measurement. 10. The method according to claim 9, wherein the pinna measurement includes a distance between a pinna and a skull. 11. The method according ... | Personics Holdings, LLC | G06F017/50 A61B006/03 G02C013/00 H04R001/10 H04R025/00 G06F017/18 G06T003/00 G06T017/00 G06T007/35 A61B006/00 A61B008/08 A61B005/055 A61B005/12
US09675295 | B2 | 2017-06-13 | Devices and methods for tissue immobilization and non-invasive lower urinary tract analysis | 2016-01-15 | Provided are devices and methods suitable for immobilizing tissue and for use in non-invasive methods of assessing lower urinary tract symptoms as well as in surgical application. | 1. A method, comprising: applying sufficient vacuum to a vacuum chamber so as to effect passage of a subject's anatomy into the vacuum chamber into and through a gap between a proximal opening of the vacuum chamber and a proximal opening of a urethral engagement conduit,the vacuum chamber having a wall and an interior volume,the proximal opening of the vacuum chamber being defined by an edge of the wall of the vacuum chamber,the urethral engagement conduit having a wall and extending through the interior volume of the vacuum chamber,the interior volume of the vacuum chamber being defined between the wall of the vacuum chamber and the wall of the urethral engagement conduit,the urethral engagement conduit having a proximal opening defined by an edge of the wall of the urethral engagement conduit and the proximal opening of the urethral engagement conduit being configured to engage the tissue proximate to the subject's urethra such that the subject's urethra is placed into fluid communication with the urethral engagement conduit, andmeasuring, as a function of time during urine excretion, a pressure within a receptacle in fluid communication with the urethral engagement conduit. 2. The method of claim 1, further comprising measuring, calculating, or estimating a maximum pressure of the subject's urine stream. 3. The method of claim 1, further comprising releasing air, urine, or both from the receptacle during excretion. 4. The method of claim 1, further comprising measuring, calculating, or estimating the pressure within the receptacle during urine excretion while the receptacle is closed to the environment exterior to the receptacle. 5. The method of claim 1, wherein the edge of the wall of the vacuum chamber is characterized as being rounded and thickened relative to the wall. 6. The method of claim 1, wherein the edge of the wall of the urethral engagement conduit is characterized as being rounded and thickened relative to the wall. 7. The method of claim 1, wherein the urethral engagement conduit and the vacuum chamber are characterized as being concentric with one another. 8. The method of claim 3, wherein the air, urine, or both is released from the receptacle when the pressure within the receptacle reaches a predetermined level. 9. The method of claim 1, wherein a heat-absorbing material is disposed within the receptacle. 10. The method of claim 9, wherein the heat-absorbing material is characterized as being fibrous, as being porous, or as comprising voids. 11. The method of claim 1, further comprising correcting for one or more of diabatic effects, temperature effects, or atmospheric effects. 12. A method, comprising: forming a leak-proof seal between a subject's anatomy and a conduit so as to place the subject's urethra into fluid communication with the interior of the conduit having a wall,the conduit being in fluid communication with a receptacle configured to receive urine from the subject's urethra;the leak-proof seal being... | BioFluid Technology, Inc. | A61B005/00 A61B005/20
US09687145 | B2 | 2017-06-27 | Optical coherence elastography to assess biomechanics and detect progression of ocular and other tissues degenerative diseases | 2015-11-06 | An excitation force (internal or external) and phase-sensitive optical coherence elastography (OCE) system, used in conjunction with a data analyzing algorithm, is capable of measuring and quantifying biomechanical parameters of tissues in situ and in vivo. The method was approbated and demonstrated on an example of the system that combines a pulsed ultrasound system capable of producing an acoustic radiation force on the crystalline lens surface and a phase-sensitive optical coherence tomography (OCT) system for measuring the lens displacement caused by the acoustic radiation force. The method allows noninvasive and nondestructive quantification of tissue mechanical properties. The noninvasive measurement method also utilizes phase-stabilized swept source optical coherence elastography (PhS-SSOCE) to distinguish between tissue stiffness, such as that attributable to disease, and effects on measured stiffness that result from external factors, such as pressure applied to the tissue. Preferably, the method is used to detect tissue stiffness and to evaluate the presence of its stiffness even if it is affected by other factors such as intraocular pressure (IOP) in the case of cornea, sclera, or the lens. This noninvasive method can evaluate the biomechanical properties of the tissues in vivo for detecting the onset and progression of degenerative or other diseases (such as keratoconus). | 1. A method for measuring tissue stiffness and for differentiating tissue samples using optical coherence elastography, comprising: inducing elastic waves in the tissue samples;detecting properties of the waves using interferometry, low coherence interferometry, or optical coherence tomography at different measurement positions along the waves, wherein the detected properties include measured wave velocities and measured wave displacement amplitudes and/or using temporal analysis of the elastic wave displacement profile;determining elasticities of the tissue samples using the measured wave velocities dispersion, and attenuation;differentiating the tissue samples having different measured wave velocities;normalizing the measured wave displacement amplitudes for the tissue samples having similar measured wave velocities and needing further differentiation to produce normalized wave displacement data;using the normalized wave displacement data to identify tissue samples having faster wave attenuation and slower wave attenuation; andclassifying the tissue samples having faster wave attenuation as tissue sample having increased viscosity and reduced stiffness and the tissue samples having slower wave attenuation as tissue samples having reduced viscosity and increased stiffness. 2. The method of claim 1, wherein the tissue samples are ocular or any other soft or hard tissue samples. 3. The method of claim 1, wherein the step of inducing elastic waves is by directing a focused air-pulse on the tissue samples. 4. The method of claim 1, wherein the step of determining elasticities of the tissue samples is by calculating Young's modulus using the measured wave velocities. 5. The method of claim 1, wherein the step of normalizing the measured wave displacement amplitudes is by dividing the measured wave displacement amplitudes at the different measurement positions along the waves by the measured wave displacement amplitude at an excitation position. 6. The method of claim 1, wherein the step of using the normalized wave displacement data to identify tissue samples having faster wave attenuation and slower wave attenuation is by using a customized ratio having a formula of: r(ND1/ND2)=mean(ri)±std(ri),whereinri=ND1⁢⁢iND2⁢⁢iand ND1i and ND2i are normalized displacement data at an ith different measurement position for a first and a second tissue sample, wherein if r(ND1/ND2) is significantly greater than 1, the second tissue sample is identified as having faster wave attenuation and the first tissue sample is identified as having slower wave attenuation, andwherein if r is significantly less than 1, the first tissue sample is identified as having faster wave attenuation and the second tissue sample is identified as having slower wave attenuation. 7. The method of claim 6, wherein the step of using the normalized wave displacement data to identify tissue samples having faster wave attenuation and slower wave attenuation is repeated for different tissue... | UNIVERSITY OF HOUSTON SYSTEM | A61B003/10 A61B003/00 A61B003/16 A61B005/00
US09675515 | B2 | 2017-06-13 | Mobility aid with rehabilitative and guiding functions and rehabilitation and guiding method thereof | 2015-04-27 | A mobility aid with rehabilitative and guiding functions includes a main body, a processing unit, a guiding module, a detection module, an inertia sensor, a recording module, and an electricity module. A rehabilitation and guiding method includes the steps of: A) constantly projecting a visible light beam to a next-step position of the mobility aid; B) moving the mobility aid to its next-step position under the guidance of the visible light beam; C) constantly emitting an ultrasonic wave to a next-step position of at least one of the user's feet to define a detection area; D) detecting whether the foot is moved into the detection area; E) recording the moving process of any of the steps A through D and notifying a remote device of the moving process; and F) detecting any of the steps A through D and, if an abnormal condition occurs, sending out a warning message. | 1. A mobility aid with rehabilitative and guiding functions, comprising: a main body having a control box, a handle, and a quadruped base, the control box being secured around a portion of the main body;a processing unit provided in the control box, said processing unit configured to store a pre-set stride length established for a user;a guiding module provided in the control box, the guiding module being signal-connected to the processing unit and to a rotatable transmitter, the transmitter being provided in the control box and controlled by a first power element, the first power element configured to drive the transmitter, the transmitter configured to rotate as needed through 360° and to constantly project a visible light beam to a ground at a next aid-placement position in front of the main body determined as a function of said pre-set stride length;a detection module provided in the control box, the detection module being signal-connected to the processing unit and to a rotatable detector, the detector being provided in the control box and controlled by a second power, the second power element configured to drive the detector, the detector configured to rotate as needed through 360° and to constantly emit an ultrasonic wave to the ground at a next foot-placement position abreast of the main body for detecting whether at least one of the user's feet is moved to the next foot-placement position and thereby whether a step movement of the user is consistent with the next aid-placement position generated by said guiding module;an inertia sensor provided in the control box, the inertia sensor being signal-connected to the processing unit, the inertia sensor including an accelerometer, an angular velocity sensor, and a weight sensor, the weight sensor being provided in the handle; anda recording module provided in the control box, the recording module being signal-connected to the processing unit, the recording module including a wireless communication element and an alarm element, the recording module configured to record data processed and computed by the processing unit and to transmit said data through the wireless communication element to a remote device, the alarm element configured to send out a warning message when said detection module has determined the user's step is inconsistent with the next step position generated by said guiding module or when another abnormal condition has been detected. 2. The mobility aid of claim 1, further comprising an electricity module provided in the control box, wherein the electricity module is separately electrically connected to and serves to provide electricity separately to the processing unit, the guiding module, the detection module, the inertia sensor, and the recording module. 3. The mobility aid of claim 1, wherein the first power element and the second power element each are a servomotor or stepper motor and are provided in the control box, and the alarm element includes a loudspeaker and a war... | Chimei Medical Center | A61H003/00 A45B009/00 A61B005/11 A45B003/08 G01C023/00 G08B007/06 A45B003/04 G01S015/88 A61B005/00 G01S015/02
US09693839 | B2 | 2017-07-04 | Probe head and apparatus for intraoral confocal imaging using polarization-retarding coatings | 2014-07-17 | A probe head for dental confocal imaging, comprises a light-guiding part for guiding a light beam towards a teeth portion, the light-guiding part having an entrance face through which the light beam enters the light-guiding part and an exit face through which the light beam exits the light-guiding part, wherein the light-guiding part is configured, in case of a linearly polarized light beam having two polarization components being perpendicular to each other, to change polarization of the linearly polarized light beam on its path through the light-guiding part in such a way that one of the two polarization components, compared to the other of the two polarization components, is retarded by an odd multiple of a quarter of a wavelength of the light beam along the path from the entrance face to the exit face. | 1. An apparatus for dental imaging, the apparatus comprising: an illumination module for generating a light beam travelling an optical path, the light beam having a wavelength;a probe head comprising a light-guiding part having, an entrance face,an exit face,a coated sidewall comprising a retardance coating to reflect the light beam along the optical path with a first total internal reflection having a first retardance of a non-integer multiple of a quarter of the wavelength, said first retardance comprising a retardance from the retardance coating, andan uncoated sidewall without a retardance coating to reflect the light beam along the optical path with a second total internal reflection having a second retardance of a non-integer multiple of a quarter of the wavelength; andan optics system to direct the light beam along the optical path to enter the light guiding part via the entrance face, travel along the optical path extending between the entrance face and the exit face, and exits the light-guiding part via the exit face,said first and second retardances being in amounts such that the light-guiding part provides a total retardance of an odd multiple of the quarter of the wavelength along the optical path extending from the entrance face to the exit face,wherein each of the first retardance, the second retardance, and the total retardance is a retardance to a first polarization component relative to a second polarization component of the light beam traveling along the optical path. 2. The apparatus according to claim 1, wherein the light-guiding part comprises a transparent body and wherein the light beam comprises a linearly polarized light beam comprising the first polarization component and the second polarization component, wherein the first polarization component and the second polarization component are perpendicular to each other. 3. The apparatus according to claim 1, wherein the light-guiding part comprises a one-piece body. 4. The apparatus according to claim 1, wherein the light-guiding part comprises an upper sidewall, a lower sidewall and an end sidewall, the upper sidewall adjoining the entrance face, the upper side wall arranged at an acute angle with respect to the entrance face, the lower sidewall adjoining the entrance face, the lower sidewall arranged at an obtuse angle with respect to the entrance face, the end sidewall adjoining the upper sidewall and the lower sidewall, and the end sidewall arranged at an acute angle with respect to the entrance face and/or the exit face, and wherein one of the upper sidewall and the lower sidewall is the coated sidewall, and the other is the uncoated sidewall. 5. The apparatus according to claim 4, wherein the end sidewall comprises a mirror. 6. The apparatus according to claim 4, wherein an angle extending between the entrance face and the lower sidewall is within a range between 90° and 125°. 7. The apparatus according to claim 1, wherein: the light beam generated by the illumin... | Align Technology, Inc. | A61C009/00 G02B006/27 G02B006/32 A61B001/24 A61B005/00 G01B011/24
US09669249 | B2 | 2017-06-06 | Range of motion improvement device | 2015-06-04 | An end range of motion improving device is disclosed including, first and second link members to independently rotate an upper leg and a lower leg of a patient, having a controller to selectively rotate the link members, and a networked computing system to facilitate communication between the controller and other networked devices. | 1. An end range of motion improving device comprising: a frame;a linkage, the linkage including:a first link member pivotably mounted to the frame at a first link member axis;a second link member supported on the first link member, the second link member configured for being secured to a lower leg of the patient and being rotatable about a second link member axis for rotating the lower leg of the patient about a knee axis of the patient through a lower leg range of motion, the first link member being pivotable about the first link member axis for pivoting the second link member axis into a selectable fixed position aligned with the knee axis and the first link member maintaining the second link member axis in the fixed position during rotation of the second link member;an actuator for rotating the second link member about the second link member axis; anda controller controlling the actuator for selectively rotating the second link member about the second link member axis through the lower leg range of motion. 2. The end range of motion improving device according to claim 1, wherein the first link member is configured for being secured to an upper leg of the patient and is rotatable about the first link member axis for rotating the upper leg of the patient about a hip axis of the patient through an upper leg range of motion. 3. The end range of motion improving device according to claim 1, wherein the second link member includes a lower leg support for supporting the lower leg on the second link member. 4. The end range of motion improving device according to claim 1, wherein the second link member axis is provided by a gear system. 5. The end range of motion improving device according to claim 2, wherein the linkage includes one or more adjustment mechanisms to anatomically match the first link member axis to the hip axis of the patient and the second link member axis to the knee axis of the patient. 6. The end range of motion improving device according to claim 4, wherein the gear system includes a polycentric gear system. 7. The end range of motion improving device according to claim 1, wherein the controller registers time that the second link member has spent at a particular position. 8. The end range of motion improving device according to claim 1, wherein the controller registers force data from forces applied to the second link member. 9. The end range of motion improving device according to claim 1, wherein the controller is configured to automatically hold the second link member at a particular position for a predetermined pause time. 10. The end range of motion improving device according to claim 1, wherein the controller is configured to automatically rotationally cycle the second link member between a first position and a second position. 11. The end range of motion improving device according to claim 1, wherein the controller is configured to automatically rotationally cycle the first link member between a first position an... | T-Rex Investment, Inc. | A63B021/00 A63B071/06 A63B023/04 A63B024/00 G05G009/047 A61B005/00 A61B005/11 A61H001/02 A63B021/002 A63B023/035 A63B023/00 A63B071/00 A61B005/22
US09671383 | B2 | 2017-06-06 | Gas-monitoring apparatus for detecting bowel movements and method of use | 2015-01-27 | A room monitoring device designed and intended to detect a bowel movement (BM) of a person occupying the room, such as a baby or infant or an adult with special needs or in a care facility. The device tests the air for particular substances such as, but not limited to, methane and hydrogen sulfide. The test is performed multiple times per minute to reduce the chances of a false-positive detection. Once the device detects a positive BM, it alerts a user via Wi-Fi message, SMS text message, visual alerts (e.g., flashing lights), and/or audio alerts. This device may be paired with existing monitoring devices, such as a baby monitor with a remote camera. | 1. A bowel movement (BM) detector system for placement in an occupied room, the system comprising: a BM detector comprising a housing, a microprocessor, and at least one gas sensor;said at least one gas sensor configured to test for the presence of a substance, and said sensor configured to provide testing data to said microprocessor;said BM detector further comprising a Wi-Fi antenna for communicating with a mobile computing device, said mobile computing device including a graphical user interface (GUI), a communications antenna, and a microprocessor;a room monitoring system including a microphone;a remote monitoring device comprising a speaker;said BM detector comprising a speaker configured to produce an audible alert upon the detection of said substance in the vicinity of said detector; andwherein said room monitoring system alerts the user via said remote monitoring device speaker. 2. The system of claim 1, wherein said substance is a substance chosen from the list comprising: Indole (C8H7N), 3-methylindole (C9H9N), hydrogen Sulfide (H2S), Amines, Ethanoic Acid (C2H4O2), Butyric Acid (C4H8O2), and methane (CH4). 3. The system of claim 1, wherein said at least one gas sensor is an electrochemical sensor. 4. The system of claim 1, wherein said at least one gas sensor is a metal oxide semiconductor (MOS) sensor. 5. The system of claim 1, further comprising: said at least one gas sensor configured to test for the presence of said substance at least twice over a predetermined time period; andwherein an alert is generated upon positive detection of said substance at each test over said predetermined time period. 6. The system of claim 1, further comprising a Wi-Fi transceiver configured to receive communication data from said BM detector and transmitting said communication data to said mobile computing device. 7. The system of claim 1, wherein said remote monitoring device comprises said mobile computing device. 8. The system of claim 7, further comprising: said mobile computing device including a software program including a user interface configured to relay information from said BM detector to the user;said software program comprising a messaging application configured to receive alert messages from said BM detector; andsaid software program further comprising an interface application for adjusting a plurality of range settings associated with said BM detector. 9. The system of claim 8, wherein said range of settings associated with said BM detector are selected from the list comprising: Indole (C8H7N) levels, 3-methylindole (C9H9N) levels, hydrogen Sulfide (H2S) levels, Amine levels, Ethanoic Acid (C2H4O2) levels, Butyric Acid (C4H8O2) levels, methane (CH4) levels, ambient temperature, and humidity. 10. The system of claim 9, further comprising an adjustable upper range limit for said range of settings, said adjustable upper range limit adjustable using said software program of said mobile computing device. 11. The system of claim 10... | Sensor Technologies, LLC | G01N027/416 G01N033/00 G01N033/497 G01N027/407 G08B021/12 A61B005/00 A61F013/42
US09697743 | B2 | 2017-07-04 | Monitoring surfing | 2015-05-11 | A data collection system for surfing which includes a data collection device mounted on the upper torso of the surfer or on the surf board. The device includes a clock, GPS unit, three dimensional accelerometers, three dimensional gyroscopes, and a microprocessor and data store for processing the signals from the GPS unit, three dimensional accelerometers and three dimensional gyroscopes. The microprocessor is programmed to identify and collect signal data to derive information identifying one or more parameters including number of waves passed up, power of each wave, size and frequency of the waves, time when a wave is caught, number of paddles required to catch a wave, time between catching the wave and the surfer standing up, distance travelled and speed during ride, time when rider exits the wave, acceleration during each manoeuvre during the ride, g force and speed during turns. | 1. A data collection system for surfing which includes a data collection device adapted to mounted on the upper torso of the surfer or on the surf boardsaid device including a clock, GPS unit, three dimensional accelerometers, three dimensional gyroscopes, and a microprocessor and data store for processing the signals from the GPS unit, three dimensional accelerometers and three dimensional gyroscopessaid microprocessor being programmed to identify and collect signal data to derive information identifying one or more parameters including number of waves passed up, power of each wave, size and frequency of the waves, time when a wave is caught, number of paddles required to catch a wave, time between catching the wave and the surfer standing up, distance travelled and speed during ride, time when rider exits the wave, acceleration during each manoeuvre during the ride, G force and speed during turns. 2. A data collection device as claimed in claim 1 wherein the microprocessor also provides outputs that display the duration of the ride, the number of manoeuvres, the acceleration and G forces during the manoeuvres. 3. A data collection device as claimed in claim 1 which includes the ability to transmit data to a remote computer. 4. A surf board which incorporates the data collection device defined in claim 1. 5. A method assessing performance of a surfer using a system a system as claimed in claim 1 in which the performance is assessed based on measures of the following parameters: number of waves passed up, power of each wave, size and frequency of the waves, time when a wave is caught, number of paddles required to catch a wave, time between catching the wave and the surfer standing up, distance travelled and speed during ride, time when rider exits the wave, number and type of manoeuvres during ride, acceleration during each manoeuvre during the ride, G force and speed during turns. 6. A method as claimed in claim 5 in which the data is synchronised with a video recording of the performance. | CATAPULT GROUP INTERNATIONAL LTD. | G09B019/00 A61B005/00 A61B005/11 A63B024/00 A63B069/00 B63B035/79 B63B035/85
US09693734 | B2 | 2017-07-04 | Systems for monitoring and improving biometric health of employees | 2014-02-14 | Provided are embodiments of systems for monitoring the health of an employee while the employee is located in an employee workstation. A system for monitoring the health of an employee including for collecting, from a plurality of biometric sensors disposed throughout an employee workstation, biometric heath data indicative of biometric characteristics of the employee. The system configured to determine an employee biometric health profile including biometric health characteristics; biometric health conditions and/or biometric heath risks for the employee based at least in part on the collected biometric health data. The system configured to generate a health plan for the employee based at least in part on the biometric health profile, and to display the employee biometric heath profile and the health plan to the employee workstation and an employer computer. | 1. A system for monitoring health of an employee, the system comprising: an employer computer associated with an employer of the employee, the employer computer comprising a display;an employee workstation associated with the employee and comprising: an employee computer comprising a display;a work surface positioned above and parallel to a floor of the workstation;a computer mouse positioned on the work surface;a chair disposed on the floor of the workstation;a floor mat disposed on the floor of the workstation; anda set of biometric health sensors configured to detect biometric characteristics of the employee via a plurality of points of contact with the employee while the employee is located in the employee workstation and to output biometric health data corresponding to the biometric characteristics of the employee detected,the set of biometric health sensors in communication with a communications network and comprising temperature transducers, force transducers, pairs of conductive contacts, a blood pressure transducer, a respiration sensor, and a pulse oximeter,the biometric health data comprising temperature data output by the temperature transducers that is indicative of a body temperature of the employee, force data output by the force transducers that is indicative of a body weight of the employee, resistance data output by the pairs of conductive contacts that is indicative of a body fat of the employee, pressure data output by the blood pressure transducers that is indicative of a blood pressure of the employee, respiration data output by the respiration sensor that is indicative of a respiration rate of the employee, and blood condition data output by the pulse oximeter that is indicative of a blood oxygenation of the employee;the floor mat comprising floor mat biometric sensors for detecting biometric characteristics of the employee via contact with feet of the employee defining a first point of contact with the employee, the floor mat biometric sensors comprising: a floor mat temperature sensor comprising one of the temperature transducers configured to sense body temperature of the employee;a floor mat force sensor comprising one of the force transducers configured to sense a force applied to the floor mat; anda floor mat body fat sensor comprising one of the pairs of conductive contacts configured to sense a resistance that is indicative of the body fat of the employee,the floor mat configured to output floor mat health data corresponding to the body temperature of the employee sensed by the floor mat temperature sensor, the force sensed by the floor mat force sensor, and the resistance sensed by the floor mat body fat sensor,the computer mouse comprising computer mouse biometric sensors for detecting biometric characteristics of the employee via contact with a hand of the employee defining a second point of contact with the employee, the computer mouse biometric sensors comprising: a computer mouse temperature sensor comprising ... | Saudi Arabian Oil Company | A61B005/00 A61B005/0205 G06F019/00
US09691289 | B2 | 2017-06-27 | Monotonous game-like task to promote effortless automatic recognition of sight words | 2011-12-15 | System and methods are provided to promote effortless automatic recognition of common sight words. A subject performs a game-like task that generates novel non-verbal visual stimuli that triggers visual attention shifts that enhance foveal and parafoveal recognition of non-verbal and verbal stimuli laterally presented in the right or left visual field. The present invention engages a shared motor-perceptual-cognitive neural network involving oculomotor, visuo-motor and selective executive cognitive behaviors on both brain hemispheres. The present invention has applications to a wide range of non-verbal pre-orthographic visual processes and early lexical processes, not only contributing to enabling reading fluency to dyslexics, reluctant and slow readers, but also to beginning readers. The present invention has wide applications in learning disabilities and normative individuals learning to read. | 1. A computer-implemented method for producing interactive visuo-motor and/or interactive oculomotor non-verbal stimuli in a subject, the method comprising: displaying a first visualization of first and second graphical objects on a display communicatively coupled with one or more processors, the first graphical object having a first color, and the second graphical object comprising a pathway having a geometric wave form and a graphical reference marker equidistant from a left and a right borderline of the pathway, wherein the pathway is defined by a parameter;receiving, via an input device communicatively coupled with the one or more processors, a command from a user to change a display position of the first graphical object, wherein the command is based on visuo-motor voluntary control of the user;changing a display position of the first graphical object on the display according to an application of kinematical predefined rules to the command from a first display position to a second display position;determining, on the one or more processors, a new value of the parameter based on a normalized performance score for the user, wherein the form of the pathway defined by the second graphical object changes based on the normalized performance score for the user, wherein the normalized performance score for the user is determined based on the second display position of the first graphical object relative to the graphical reference marker;determining, on the one or more processors, a second visualization of the first and second graphical objects, based at least on the second display position of the first graphical object, and the pathway defined by the determined new value of the parameter,wherein the second visualization of the first graphical object comprises a second color of the first graphical object, the second color being selected based on an idle time of the subject compared with a predetermined idle threshold time value, the idle time being determined based on aggregation of a plurality of time gaps between arrival times of consecutive interrupts received at the one or more processors from the input device; anddisplaying, on the display, the second visualization of the first and second graphical object. 2. The method of claim 1, further comprising: modifying the parameter during a session in accordance with the normalized performance score for the user on a previous predefined time interval. 3. The method of claim 1, wherein the parameter comprises kinematical parameters configured to allow a subject's eyes to voluntarily track the graphical reference marker relative to the display position of the first graphical object. 4. The method of claim 1, wherein the display position of the first graphical object is changed under visuo-motor voluntary control of the subject using a mouse. 5. The method of claim 1, wherein displaying the first visualization of the graphical object on the display comprises displaying a first graphic mobile planar ob... | Brightstar Learning | G09B019/00 G09B023/28 A61B005/16 G09B005/00 A61B005/0484 A61B005/00 A61B006/00 G09B019/04 A61B008/00 A61B008/08 G09B017/00 G09B019/06
US09672471 | B2 | 2017-06-06 | Systems, devices, and methods for detecting occlusions in a biological subject including spectral learning | 2009-04-30 | Systems, devices, and methods are described for detecting an embolus, thrombus, or a deep vein thrombus in a biological subject. | 1. A non-invasive monitoring method, comprising: non-invasively obtaining, via a non-invasive monitoring system configured to removably attach to an outer biological surface of a biological subject under test and operable to deliver an ex vivo generated interrogation stimulus to a region including a body fluid vessel of the biological subject, a first spectral information associated with an embolus, an occlusion, or a blood clot formation within the body fluid vessel of the biological subject while varying at least one of a wavelength or a frequency associated with the ex vivo generated interrogation stimulus;partitioning the first spectral information into one or more information subsets according to one or more spectral learning protocols;comparing at least one parameter associated with a second spectral information from the biological subject to at least one parameter associated with at least one of the one or more information subsets; andgenerating a response indicative of at least one physical parameter associated with the embolus, the occlusion, or the blood clot formation within the body fluid vessel based on the comparison of the at least one parameter associated with the second spectral information to the at least one parameter associated with at least one of the one or more information subsets. 2. The non-invasive monitoring method of claim 1, wherein partitioning the first spectral information into the one or more information subsets includes grouping the first spectral information into one or more information subsets using a clustering protocol. 3. The non-invasive monitoring method of claim 1, wherein partitioning the first spectral information into the one or more information subsets includes grouping thee first spectral information into one or more information subsets using at least one of a Spectral Clustering protocol or a Spectral Learning protocol. 4. The non-invasive monitoring method of claim 1, wherein partitioning the first spectral information into the one or more information subsets includes grouping the first spectral information into one or more information subsets using at least one of a Fuzzy C-Means Clustering protocol, a Graph-Theoretic protocol, a Hierarchical Clustering protocol, a K-Means Clustering protocol, a Locality-Sensitive Hashing protocol, a Mixture of Gaussians protocol, a Model-Based Clustering protocol, a Cluster-Weighted Modeling protocol, an Expectations-Maximization protocol, a Principal Components Analysis protocol, or a Partitional protocol. 5. The non-invasive monitoring method of claim 1, wherein partitioning the first spectral information into the one or more information subsets includes partitioning a detected spectrum into one or more information subsets with at least one of a prism, a monochromator, a diffraction grating, or a bypass filter. 6. The non-invasive monitoring method of claim 1, wherein generating the response based on the comparison includes generating the response based on... | Gearbox LLC | A61B005/05 G06N099/00 A61B005/02 A61B005/021 A61B005/00
US09671482 | B2 | 2017-06-06 | Method of obtaining image and providing information on screen of magnetic resonance imaging apparatus, and apparatus thereof | 2013-06-18 | An MRI method includes detecting movement of an object while a protocol is executed to capture an image of a region of the object, and outputting information indicating occurrence of the movement, based on a value of a movement amount. | 1. A magnetic resonance imaging (MRI) method comprising: obtaining information for movement of an object while a protocol comprising a plurality of pulse sequences is executed to capture an image of a region of the object; andoutputting information indicating occurrence of the movement of the object on a screen, based on the information for movement,wherein the information indicating the occurrence of the movement of the object identifies a title of at least one pulse sequence in which the object movement is detected, of the plurality of pulse sequences, andthe outputting comprises:displaying a first marker on an area of the screen in which the title of the pulse sequence in which the movement is detected is displayed, when a value of a movement amount is equal to or greater than a threshold value, anddisplaying a second marker on the area of the screen in which the title of the pulse sequence in which the movement is detected is displayed, when the value of the movement amount is less than the threshold value,wherein the first marker and the second marker are displayed differently from each other, andthe method further comprises:extracting the at least one pulse sequence included in the protocol in which the movement is detected; anddisplaying a title of the at least one extracted pulse sequence in a list on the screen. 2. The method of claim 1, wherein the outputting the information indicates the occurrence of the movement of the object comprises additionally outputting a notice message indicating the occurrence of the movement, by using at least one among graphical data, text data, and audio data. 3. The method of claim 1, wherein the extracting the at least one pulse sequence comprises: extracting the at least one pulse sequence included in the protocol in which the movement is detected when an execution of the protocol is ended. 4. The method of claim 3, wherein the extracting comprises extracting the at least one pulse sequence in which the value of the movement amount of the object is equal to or greater than the threshold value. 5. The method of claim 3, wherein the extracting comprises extracting the at least one pulse sequence in which the first graphical marker is displayed. 6. The method of claim 3, wherein the displaying comprises displaying a pulse sequence in which the value of the movement amount of the object is equal to or greater than the threshold value to be visually different from a display of a pulse sequence in which the value of the movement amount of the object is less than the threshold value. 7. The method of claim 3, further comprising re-executing the at least one extracted pulse sequence after the protocol is ended. 8. The method of claim 3, further comprising re-executing the at least one extracted pulse sequence based on a user input. 9. A magnetic resonance imaging (MRI) apparatus comprising: a memory configured to store at least one instruction;at least one processor configured to, by executing the at le... | SAMSUNG ELECTRONICS CO., LTD. | G01R033/565 A61B005/00 A61B005/055 A61B005/11 G01R033/54
US09681856 | B2 | 2017-06-20 | Image fusion for interventional guidance | 2015-12-15 | A method for real-time fusion of a 2D cardiac ultrasound image with a 2D cardiac fluoroscopic image includes acquiring real time synchronized US and fluoroscopic images, detecting a surface contour of an aortic valve in the 2D cardiac ultrasound (US) image relative to an US probe, detecting a pose of the US probe in the 2D cardiac fluoroscopic image, and using pose parameters of the US probe to transform the surface contour of the aortic valve from the 2D cardiac US image to the 2D cardiac fluoroscopic image. | 1. A method of transforming target structure anatomies in a pre-operative image I2 into an intra-operative image I1, comprising the steps of: determining a transformation Φ aligns a target structure T2 and an anchor structure A2 in the pre-operative image I2 into a corresponding target structure T1 and anchor structure A1 in the intra-operative image I1 by finding a transformation {circumflex over (Φ)} that maximizes a functional log(P(Φ¦I1,A2)) using an expectation-maximization approach, wherein the target structure T1 is not visible in the intra-operative image,using the transformation {circumflex over (Φ)} to fuse the pre-operative image I2 with the intra-operative image I1 to create fused image wherein the target structure T2 is visible in the fused image. 2. The method of claim 1, wherein said transformation Φ is a rigid transformation, wherein an initial transformation Φ0 is approximated as a translation, wherein Φ0 represents a translation between a barycenter a2 of the anchor anatomy A2 in the pre-operative image I2 and a detected barycenter a1 of the anchor anatomy A1 in the intra-operative image I1. 3. The method of claim 2, wherein initial transformation Φ0 is determined by a position detector trained by a probabilistic boosting tree classifier and Haar features on the barycenter a1 of the anchor anatomy A1 in the intra-operative image I1. 4. The method of claim 1, wherein a pericardium is used as the anchor anatomy A1 and A2 and the aortic valve is used as the target anatomy T1 and T2. 5. The method of claim 1, wherein finding a transformation {circumflex over (Φ)} that maximizes a functional log(P(Φ¦I1,A2)) comprises: generating K sample Φit point sets (x1, x2, x3, . . . , xK) from the pre-operative anchor anatomy A2, wherein each point set comprises N points and each sample is represented as an isotropic 6D Gaussian distribution Φit=N6(μi,Σi), Σi=σiI, wherein I is an identity matrix and σi is a one dimensional variable calculated as a kernel function from a probability map F(I) evaluated at the point locations yi,j, i=1, . . . , K, j=1, . . . , N;transforming the point sets Φit into the intra-operative image I1 locations y*i=Φt(xi), i=1, . . . , K, according to an appearance of the intra-operative image I1,assigning each point y*i,j, j=1, . . . , N from the point set xi to a new location yi,j, j=1, . . . , N, based on a local appearance of the intra-operative image I1,approximating final parameters of each sample Φit by an isotropic Gaussian distribution, wherein a mean μ is computed from a least squares solution between the point set Φit in the pre-operative I2 and the updated point set (y1, y2, y3, . . . , yK) in the intra-operative image I1 by minimizing a mapping error functionei=1N⁢∑j=1N⁢⁢Φit⁡(xi,j)-yi,j; anddetermining an updated global transformation Φt+1 fromΦt+1=arg⁢⁢maxΦ⁢(Φ❘Φt)based on an estimated mixture model⊕=∑i=1K⁢⁢Φit of the K transformation samples Φit, i=1, . . . , K. 6. The method of claim 5, whereinΦt+1=ar... | Siemens Aktiengesellschaft | G06K009/00 A61B008/08 G06K009/52 G06T003/00 G06K009/62 A61B006/00 A61B006/12 A61B008/12 G06T005/50 G06T007/00 A61B005/00 A61B006/03
US09668718 | B2 | 2017-06-06 | Methods and apparatus for tissue removal | 2016-06-19 | A tissue removal apparatus and needle assembly for extracting a tissue portion from tissue or the like, the needle assembly comprising an inner tube having an interior cavity, an outer cannula having a proximal end, a distal end and an interior cavity, the interior cavity of the outer cannula having an interior diameter to slidably receive the inner tube and a collapsible section operably engaged with the inner tube and the outer cannula whereby a forward movement of a portion of the inner tube within the interior cavity of the outer cannula changes the collapsible section from a neutral position to a collapsed position to engage the tissue portion. In some embodiments, the outer cannula further comprises an aperture configured to allow a tissue portion from within the needle assembly to pass through or otherwise be expelled outside of the needle assembly. | 1. A needle assembly, the needle assembly comprising: an inner tube having an interior cavity;an outer cannula having a proximal portion, a distal portion and an interior cavity;the interior cavity of the outer cannula having an interior diameter to slidably receive the inner tube;a collapsible leg operably engaged with the inner tube and the outer cannula whereby a forward movement of a portion of the inner tube within the interior cavity of the outer cannula changes the collapsible leg from a neutral position to a collapsed position;an aperture extending through an interior cavity wall of the outer cannula; andthe aperture configured to pass a tissue portion from the interior cavity of the outer cannula. 2. The needle assembly of claim 1 wherein the aperture is positioned under the collapsible leg when the inner tube and the collapsible leg are received in the interior cavity of the outer cannula. 3. The needle assembly of claim 1 wherein: the tissue portion comprises a non-sample portion and a sample portion; andthe non-sample portion may be passed from the interior cavity of the outer cannula through the aperture and the sample portion may be retained in the interior cavity of the outer cannula. 4. The needle assembly of claim 1 wherein the tissue portion may be passed from under the collapsible leg through the aperture. 5. The needle assembly of claim 1 wherein the aperture is positioned under a pocket of the collapsible leg when the inner tube and the collapsible leg are received in the interior cavity of the outer cannula. 6. The needle assembly of claim 1 wherein an aperture shape of the aperture comprises one selected from the group consisting of: a rectangle;an oval; anda rectangle with rounded edges. 7. The needle assembly of claim 1 wherein the collapsible leg comprises a separately manufactured element coupled to the inner tube. 8. The needle assembly of claim 1 wherein the collapsible leg is coupled to the distal portion of the inner tube by a first weld and the collapsible leg is coupled to the distal portion of the outer cannula by a second weld. 9. The needle assembly of claim 1 further comprising: a first cam coupled to the proximal portion of the inner tube; anda second cam coupled to the proximal portion of the outer cannula. 10. The needle assembly of claim 1 wherein the collapsible leg comprises an elastically collapsible leg. 11. The needle assembly of claim 1 wherein the needle assembly is configured to be reused to remove a plurality of tissue portions. 12. The needle assembly of claim 1 wherein the collapsible leg is formed from a super elastic material. 13. A method of using the needle assembly of claim 1, the method comprising: providing the needle assembly of claim 1;positioning the needle assembly in a tissue;engaging the tissue portion in the tissue with the needle assembly; andwithdrawing the tissue portion from the tissue. 14. The method of claim 13 wherein the step of engaging the tissue portion in t... | Theragenics Corporation | A61B005/00 A61B010/02 A61B017/3205 A61B017/32 A61B017/00
US09699182 | B2 | 2017-07-04 | Electrocardiogram (ECG) biometric authentication | 2015-06-24 | Electrocardiogram, better known as ECG or EKG, is a method used to measure and record the electrical potential generated by the heart on the skin. ECG data is unique to a user and can be used for authentication systems such as access or financial cards or for granting access to computing devices such as mobile devices. Electrode contact on a card or device are used to received ECG data which is processed to extract features of the ECG which are compared to a template for a user. | 1. A method of security authentication, the method comprising: receiving electrocardiogram (ECG) signals from contact electrodes;transferring ECG signals to a processor;extracting features from ECG data of the ECG signal by the processor;verifying ECG data against stored biometric information template (BIT) associated with a user; andproviding access to the user based upon confirmed ECG data;wherein the ECG data is normalized by: dividing the ECG data into its composing heart cycles;aligning all the heart cycles by ensuring that their R peaks share a same index wherein the index at which all R peaks are aligned is referred to as Rref and there the calculated median of the indicies is referred to as TPref; andcalculating a median of indices of TP valleys from all heart cycles wherein median is an alignment point Rref that is used as a reference to align fiducial points of the ECG data and medians of TP valleys, TPref and Rref are used to modify the index of all the points belonging to a heart cyclewhere alignment is performed by:Inew=(Icur-Rref)×(TPref-Rref)TPcur-Rref+Rrefwhere, Inew is a re-calculated index, Icur is an index that needs to be re-calculated, and TPcur is the index of the TP valley of a current heart cycle. 2. The method of claim 1 wherein comparing the ECG data against stored BIT comprises comparing the extracted features to features stored in the BIT for an associated user. 3. The method of claim 2 wherein the extracted features are time based or amplitude based feature of the ECG. 4. The method of claim 3 wherein the extracted features of the ECG are selected from the group consisting of: RLP: time period between a beginning of a P wave and R peak;RP: time period between a peak of the P wave and R peak;RQ: time period between a Q wave and R peak;RS: time period between a R peak and S wave;RT: time period between a R peak and a peak of a T wave;RTP: time period between a R peak and a end of the T wave;RQA: voltage difference between a R peak and Q wave; andRSA: voltage difference between a R peak and S wave. 5. The method of claim 1 wherein aligning heartbeats the ECG heartbeats are shifted to be aligned around a reference point. 6. The method of claim 5 wherein R peak of the ECG is a fiducial point used to align all ECG heartbeats. 7. The method of claim 1 wherein verifying ECG data against stored BIT comprising performing matching of the features between the extracted feature data to features defined in the BIT. 8. The method of claim 1 further comprising an enrollment mode prior to performing security authentication wherein the enrollment mode method comprises: receiving enrollment ECG data;detecting fiducial points in the enrollment ECG data for a plurality of heartbeats;performing alignment of the plurality of heartbeatsextracting features of the enrollment ECG data the plurality of heartbeats; andgenerating an BIT from the extracted features. 9. The method of claim 1 wherein the ECG contact electrodes are on a card f... | - | G06F021/00 G06F021/32 G06K009/00 H04L029/06 H04W012/08 A61B005/117 H04W012/06 A61B005/0452
US09696294 | B2 | 2017-07-04 | Removable tamper-resistant breath alcohol sampling system | 2015-06-03 | A breath alcohol testing device has a removable tamper-resistant sampling chamber assembly that provides a disposable interface between the test subject and the alcohol sensor, other sensors and electronics of the testing device. Hydrophobic membranes prevent bodily fluids and other liquids from entering the alcohol sensor and other sensitive components of the testing device. A set of chambers with one-way valves direct the gas flow within the sample chamber assembly to ensure the breath sample delivered to the alcohol sensor is not diluted by the subject inhaling, and is a deep-lung breath sample. | 1. A breath alcohol testing device comprising: a housing;a pressure transducer within the housing;an alcohol sensor within the housing; anda sample chamber assembly removably attached to the housing having:(a) an inlet for receiving a breath sample from a test subject;(b) an inlet chamber receiving the breath sample from the inlet and having: (i) a port to the pressure transducer; and (ii) an outlet for the breath sample to flow from the inlet chamber;(c) a sample chamber receiving the breath sample from the outlet of the inlet chamber and having a port to the alcohol sensor;(d) a filter in the port of the sample chamber preventing liquids from entering the alcohol sensor; and(e) a one-way valve in the outlet of the inlet chamber preventing the backflow of gas from the sample chamber into the inlet chamber;wherein the outlet and one-way valve of the inlet chamber create back-pressure during the breath sample that is measured by the pressure transducer. 2. The breath alcohol testing device of claim 1 wherein the filter comprises a hydrophobic membrane. 3. The breath alcohol testing device of claim 1 wherein the sample chamber assembly further comprises a filter in the port of the inlet chamber preventing liquids from entering the biometric sensor. 4. The breath alcohol testing device of claim 1 wherein the sample chamber further comprises an outlet with a one-way valve allowing excess gas in the breath sample to escape, and preventing gas from being inhaled by the test subject into the sample chamber. 5. The breath alcohol testing device of claim 1 wherein the sample chamber assembly further comprises an exhaust port for the alcohol sensor with a filter in said exhaust port protecting the alcohol sensor. 6. The breath alcohol testing device of claim 1 further comprising a pump within the housing drawing gas from the breath sample in the sample chamber into the alcohol sensor. 7. A breath alcohol testing device comprising: a housing;a biometric sensor within the housing;an alcohol sensor within the housing; anda sample chamber assembly removably attached to the housing having:(a) an inlet for receiving a breath sample from a test subject;(b) an inlet chamber receiving the breath sample from the inlet and having: (i) a port to the biometric sensor; and (ii) an outlet with a one-way valve allowing the breath sample to flow from the inlet chamber;(c) a sample chamber receiving the breath sample from the outlet of the inlet chamber and having: (i) a port to the alcohol sensor; and (ii) an outlet with a one-way valve allowing excess gas in the breath sample to escape from the sample chamber; and(d) a filter in the port of the sample chamber preventing liquids from entering the alcohol sensor. 8. The breath alcohol testing device of claim 7 wherein the filter comprises a hydrophobic membrane. 9. The breath alcohol testing device of claim 7 wherein the sample chamber assembly further comprises a filter in the port of the inlet chamber preventing l... | Integrated Monitoring Systems, LLC | G01N033/497 A61B005/08
US09693739 | B2 | 2017-07-04 | Systems and methods for reducing the impact of alarm sounds on patients | 2014-03-06 | There is provided a system for use with a patient in a healthcare environment, the system comprising a medical device configured to monitor or treat a patient, the medical device being for use in a room in which the patient is located and comprising an alarm unit configured to issue an audible alarm; a detection unit configured to detect whether a healthcare staff member is in the room in which the patient is located; a remote alarm unit configured to issue an alarm to alert a healthcare staff member located outside the room in which the patient is located; and a control unit that is connected to the medical device, the remote detection unit and the alarm unit, the control unit being configured to: (i) control the alarm unit in the medical device to issue an audible alarm in the event that the medical device detects an alarm condition for the patient or the medical device and the detection unit detects that a healthcare staff member is in the room in which the patient is located; and (ii) control the remote alarm unit to issue an alarm to alert a healthcare staff member located outside the room in which the patient is located in the event that the medical device detects an alarm condition for the patient or the medical device and the detection unit detects that no healthcare staff member is in the room in which the patient is located. | 1. A system for use with a patient in a healthcare environment, the system comprising: a medical device configured to monitor or treat a patient, the medical device being for use in a room in which the patient is located and comprising an alarm unit configured to issue an audible alarm;a detection unit configured to detect whether at least one healthcare staff member is in the room in which the patient is located;a remote alarm unit configured to issue an alarm to alert the at least one healthcare staff member located outside the room in which the patient is located; anda control unit that is connected to the medical device, the detection unit and the remote alarm unit, the control unit being configured to:(i) control the alarm unit in the medical device to issue the audible alarm if (a) the medical device detects an alarm condition for the patient or the medical device and (b) the detection unit detects that the at least one healthcare staff member is in the room in which the patient is located; and(ii) control the remote alarm unit to issue the audible alarm to alert the at least one healthcare staff member located outside the room in which the patient is located in the event that (a) the medical device detects an alarm condition for the patient or the medical device and (b) the detection unit detects that no healthcare staff member is in the room in which the patient is located; andwherein the detection unit or a second detection unit is configured to detect a distance of the at least one healthcare staff member from the room in which the patient is located and the control unit is further configured to set the volume of the audible alarm issued by the remote alarm unit based on the distance of the at least one healthcare staff member from the room in which the patient is located. 2. A system as claimed in claim 1, wherein the control unit is further configured to prevent the alarm unit in the medical device from issuing the audible alarm in the event that the control unit controls the remote alarm unit to issue the alarm to alert the at least one healthcare staff member. 3. A system as claimed in claim 1, wherein the control unit is configured to control the alarm unit in the medical device to issue the audible alarm at a first volume level in the event that the medical device detects an alarm condition for the patient or the medical device and the detection unit detects that the at least one healthcare staff member is in the room in which the patient is located; and wherein the control unit is further configured to control the alarm unit in the medical device to issue the audible alarm at a second volume level in the event that the control unit controls the remote alarm unit to issue the alarm to alert the at least one healthcare staff member, wherein the second volume level is lower than the first volume level. 4. A system as claimed in claim 1, wherein the control unit is configured such that, if following the issue of an alarm by the re... | Koninklijke Philips N.V. | G08B023/00 A61B005/00 A61B005/11 G08B003/10 G08B021/22 A61G007/002 G06F019/00
US09686812 | B2 | 2017-06-20 | System and method for wireless device pairing | 2015-04-27 | Embodiments of the present invention include a system and method for wirelessly identifying and validating an electronic device in order to initiate a communication process with another device or a service. In an embodiment, the system includes a portable biometric monitoring device that is identified by a client device or a server for the purpose of initiating a pairing process. In an embodiment, pairing implies pairing the portable device to an online user account with minimal user interaction. After pairing, the portable device and appropriate client devices and servers communicate with little or no user interaction, for example to upload sensor data collected by the portable device. | 1. A portable monitoring system, comprising: a first device configurable to communicate wirelessly; anda second device comprising a portable monitoring device, wherein communication comprises: the first device automatically discovering the second device by wireless communication; andthe first device and the second device automatically communicating wirelessly to start a pairing attempt, wherein the pairing attempt comprises: the first device receiving user login information to log a user into a web based user account;the first device wirelessly detecting the second device, and requesting a response from the second device;the first device receiving a response from the second device, including a device identification;the first device obtaining a list of devices eligible for pairing;when the second device is on the list of devices, the first device sending a command to the second device to enter pairing mode;the second device cueing the user via a user interface to validate a request to pair;the second device receiving user input in response to the request to pair, wherein the input is received by one or more of a plurality of sensors, wherein the input comprises tapping only the second device anywhere on its exterior;in response to the user input, the first device transmitting a request for device information to the second device and the second device acknowledging the request and transmitting the requested device information;the first device transmitting the acknowledgment and the device information to a server associated with the user account;the first device receiving user information from the server, wherein the user information includes biometric data pertaining to the user;the first device transmitting the user information to the second device;the second device transmitting device data to the first device;the first device transmitting the device data to the server; andthe first device and the second device completing the pairing attempt while remaining remote from each other. 2. The system of claim 1, wherein the plurality of sensors comprise a motion sensor comprising at least one of an accelerometer, a gyroscope sensor, a microphone, an altimeter, and a magnetometer, and wherein the tapping is detectable by the motion sensor. 3. The system of claim 1, further comprising a client device configurable to communicate with the portable monitoring device on behalf of the server, and to communicate data from the portable monitoring device to the server. 4. The system of claim 3, wherein the client device comprises a client software application. 5. The system of claim 3, wherein the server comprises a mobile phone. 6. The system of claim 1, wherein pairing comprises pairing the portable monitoring device with a web based user account accessible through a web site as part of a setup process, wherein user data, including data entered by the user using the web site, is downloaded to the portable monitoring device. 7. The system of claim 2, where... | FITBIT, INC. | H04B007/00 H04W076/02 H04B007/26 H04W008/00 A61B005/00 H04W004/00 H04L029/08 G06F019/00
US09693688 | B2 | 2017-07-04 | Method and system for providing data communication in continuous glucose monitoring and management system | 2015-07-16 | Method and apparatus for providing a data stream generator that generates a data stream associated with a monitored analyte level, and a radio frequency logic portion operatively coupled to the data stream generator, the radio frequency logic portion configured to generate a radio frequency data stream based on the data stream generated from the data stream generator, the radio frequency logic portion further including one or more finite state machines and a plurality of discrete digital logic circuits, the one or more finite state machines configured to control the plurality of digital logic circuits to generate the radio frequency data stream for wireless communication are provided. Systems and kits incorporating the same are also provided. | 1. A glucose monitoring device, comprising: an in vivo glucose sensor; andsensor electronics coupleable to the in vivo glucose sensor to receive signals generated by the in vivo glucose sensor, the sensor electronics including: a data communication unit;a transmit state machine that issues a build packet command and a send packet command; anda data stream generator that includes a finite state machine that builds a data packet based on the signals generated by the in vivo sensor and in response to the build packet command, wherein the finite state machine sends the built data packet to the data communication unit in response to the send packet command from the transmit state machine for communication to a remote location. 2. The device of claim 1, wherein the data communication unit communicates the data packet using Bluetooth communication protocol. 3. The device of claim 1, wherein the remote location includes a mobile telephone. 4. The device of claim 1, wherein the finite state machine is in 26 MHz clock domain. 5. The device of claim 1, wherein the transmit state machine operates in a 32 KHz clock domain. 6. The device of claim 1, wherein the data stream generator includes a Reed-Solomon encoder that adds parity bits to the data packet. 7. The device of claim 1, wherein the data stream generator includes a Manchester encoder that adds a dotting pattern to the data packet. 8. The device of claim 7, wherein the data stream generator provides the Manchester encoded data stream to the data communication unit. 9. The device of claim 1, wherein the data stream generator includes a counter that tracks data stored by the finite state machine. 10. The device of claim 1, wherein the data stream generator of the sensor electronics includes an application specific integrated circuit. 11. The device of claim 10, wherein the application specific integrated circuit is implemented as a single semiconductor chip. 12. The device of claim 1, wherein the glucose sensor includes a plurality of electrodes, wherein the plurality of electrodes include a working electrode comprising an analyte-responsive enzyme bonded to a polymer disposed on the working electrode. 13. The device of claim 12, wherein the analyte-responsive enzyme is chemically bonded to the polymer disposed on the working electrode. 14. The device of claim 12, wherein the working electrode comprises a mediator bonded to the polymer disposed on the working electrode. 15. The device of claim 14, wherein the mediator is crosslinked with the polymer disposed on the working electrode. 16. The device of claim 1, wherein the glucose sensor includes a plurality of electrodes, wherein the plurality of electrodes include a working electrode comprising a mediator bonded to a polymer disposed on the working electrode. 17. The device of claim 16, wherein the mediator is crosslinked with the polymer disposed on the working electrode. | Abbott Diabetes Care Inc. | H04Q009/00 A61B005/00 G06F015/00 H04L029/06
US09700214 | B2 | 2017-07-11 | Photoacoustic measuring apparatus | 2014-02-28 | A photoacoustic measuring apparatus includes a light source, a movable holding unit which holds an object, a light diffusing unit which fixes the distance between the light diffusing unit and the holding unit and diffuses light incident from the light source, and an acoustic wave obtaining unit which obtains an acoustic wave generated from the object by the light emitted via the holding unit and the light diffusing unit. | 1. A photoacoustic measuring apparatus comprising: a light source;a holding unit which holds an object and is configured to move in a direction to press the object held by the holding unit;a light diffusing unit which is positioned apart from the holding unit at a fixed interval and diffuses light incident from the light source; andan acoustic wave obtaining unit which obtains an acoustic wave generated from the object by the light emitted via the holding unit and the light diffusing unit. 2. The photoacoustic measuring apparatus according to claim 1, further comprising a fixing member which holds the distance between the light diffusing unit and the holding unit constant. 3. The photoacoustic measuring apparatus according to claim 1, wherein the holding unit comprises two plates configured to sandwich and hold the object between the two plates. 4. The photoacoustic measuring apparatus according to claim 1, wherein the light diffusing unit is provided with a surface diffusing mechanism on a light outgoing side. 5. The photoacoustic measuring apparatus according to claim 1, wherein the light diffusing unit comprises a volume diffusing mechanism. 6. The photoacoustic measuring apparatus according to claim 1, wherein the light diffusing unit is configured to move while the fixed interval from the holding unit is maintained constant. 7. The photoacoustic measuring apparatus according to claim 1, wherein the diffusing unit is configured such that an area of a region where the light diffused by light diffusing unit irradiates the object is constant regardless of a movement of the holding unit. 8. A photoacoustic measuring apparatus comprising: a light source;a holding unit which is configured to hold an object and to move in a direction to hold the object;a light diffusing unit which is positioned apart from the holding unit at a fixed interval and diffuses light incident from the light source; andan acoustic wave obtaining unit which obtains an acoustic wave generated from the object by the light emitted via the holding unit and the light diffusing unit,wherein the diffusing unit is configured such that an area of a region where the light diffused by the light diffusing unit irradiates the object is constant regardless of a movement of the holding unit. 9. The photoacoustic measuring apparatus according to claim 8, further comprising a fixing member which holds the distance between the light diffusing unit and the holding unit constant. 10. The photoacoustic measuring apparatus according to claim 8, wherein the holding unit comprises two plates to sandwich and hold the object between the plates. 11. The photoacoustic measuring apparatus according to claim 8, wherein the holding unit is configured to press and hold the object. 12. The photoacoustic measuring apparatus according to claim 8, wherein the light diffusing unit is provided with a surface diffusing mechanism on a light outgoing side. 13. The photoacoustic measuring apparatus accor... | CANON KABUSHIKI KAISHA | A61B005/103 A61B005/00 G01N029/24 A61B008/08 G01N021/17
US09700243 | B2 | 2017-07-11 | Respiratory state estimation device, method, and storage medium | 2015-06-29 | According to one embodiment, a respiratory measurement module measures a first signal related to a respiratory fluctuation of the user. A body movement measurement module measures a second signal related to a movement of a trunk of the user. A respiration detector detects whether or not the user is in a respiratory arrest state, based on the measured first signal measured. A body movement detector detects whether or not the trunk of the user is moving, based on the measured second signal. An estimation module estimates a respiratory state of the user, based on a detection result by the respiration detector and a detection result by the body movement detector. An output module outputs respiratory state information indicating the estimated respiratory state. | 1. A respiratory state estimation device attached to a user during sleep when used, comprising: a respiratory measurement module configured to measure a first signal related to a respiratory fluctuation of the user;a body movement measurement module configured to measure a second signal related to a movement of a trunk of the user;a respiration detector configured to detect whether or not the user is in a respiratory arrest state, based on the first signal measured by the respiratory measurement module;a body movement detector configured to detect whether or not the trunk of the user is moving, based on the second signal measured by the body movement measurement module;an estimation module configured to estimate a respiratory state of the user, based on a detection result by the respiration detector and a detection result by the body movement detector; andan output module configured to output respiratory state information indicating the estimated respiratory state, whereinthe body movement measurement module is configured to measure a noise produced in accordance with the movement of the trunk of the user, the noise being included in the first signal measured by the respiratory measurement module, andthe body movement detector is configured to detect whether or not the trunk of the user is moving, based on the noise measured by the body movement measurement module. 2. The device of claim 1, wherein the estimation module is further configured to: estimate that the respiratory state of the user is a labored respiratory state, when the respiration detector detects that the user is in the respiratory arrest state and the body movement detector detects that the trunk of the user is moving, andestimate that the respiratory state of the user is not the labored respiratory state, when the respiration detector detects that the user is in the respiratory arrest state and the body movement detector detects that the trunk of the user is not moving. 3. The device of claim 2, further comprising a display module, wherein the respiratory state information includes the number of times it is detected that the user is in the respiratory arrest state during the sleep and whether or not the trunk of the user is moving during a period in which the user is in the respiratory arrest state, andthe display module is configured to display the respiratory state information output by the output module. 4. The device of claim 2, wherein the respiratory state information includes a time at which it is detected that the user is in the respiratory arrest state, a period in which the user is in the respiratory arrest state, and whether or not the trunk of the user is moving during the period in which the user is in the respiratory arrest state, andthe output module is further configured to output the respiratory state information to an external device. 5. The device of claim 1, wherein the respiratory measurement module includes a microphone configured to measure a respirator... | TDK Corporation | A61B005/00 A61B005/113 A61B005/0205 A61B005/024 A61B005/0402 A61B005/08 A61B005/1455
US09694188 | B2 | 2017-07-04 | Automated verification of MRI compatibility of active implantable medical device | 2009-11-25 | A system may include a processor configured to automatically obtain magnetic resonance imaging compatibility information relating to compatibility of an active implantable medical device implantable in a patient with an MRI modality from at least two information sources. The processor may also be configured to automatically determine compatibility of the active implantable medical device with the magnetic resonance imaging modality based on the magnetic resonance imaging compatibility information. | 1. A system comprising a processor configured to: automatically obtain magnetic resonance imaging (MRI) compatibility information relating to compatibility of an active implantable medical device (AIMD) implantable in a patient with an MRI modality from at least two information sources, wherein the at least two information sources comprise at least one of a first information source associated with a patient programmer or a second information source associated with the AIMD, wherein the patient programmer is configured to communicate with the AIMD, and wherein the MRI compatibility information comprises at least one of an implant date of the AIMD, an implant revision date of the AIMD, a serial number of the AIMD, a model number of the AIMD, a registration number of the AIMD, a manufacturer of the AIMD, an implant location of the AIMD, a serial number of a lead coupled to the AIMD, a model number of the lead coupled to the AIMD, a registration number of the lead coupled to the AIMD, an implant location of the lead coupled to the AIMD, a manufacturer of the lead, a presence of an orphaned lead implanted in the body and not coupled to the AIMD, or a presence of another implantable medical device implanted in the patient;automatically determine compatibility of the AIMD with the MRI modality based on the MRI compatibility information; andin response to a determination that the AIMD is incompatible with the MRI modality, output an indication that the AIMD is incompatible with the MRI modality, wherein the indication is configured to cause a MRI scan to be refused. 2. The system of claim 1, further comprising the at least two information sources. 3. The system of claim 1, wherein one of the at least two information sources comprises the first information source associated with the patient programmer and another of the at least two information sources comprises at least one of a third information source associated with a patient information terminal, a fourth information source associated with a patient data archive, a fifth information source associated with an AIMD data server, a sixth information source associated with an MRI data server, and the second information source associated with the AIMD. 4. The system of claim 1, wherein the processor is further configured to generate a notification indicating whether the AIMD is compatible with the MRI modality based on the determination. 5. The system of claim 1, wherein the processor is further configured to archive in a patient data archive at least one of the MRI compatibility information and the determination of whether the AIMD is compatible with the MRI modality. 6. The system of claim 1, wherein the MRI compatibility information further comprises at least one of a scanner type of the MRI modality, an RF coil type of the MRI modality, a mode of the MRI modality, and operating parameters of the MRI modality. 7. The system of claim 1, further comprising the AIMD, and wherein the processor automat... | Medtronic, Inc. | A61N001/00 A61N001/372 A61B005/055 A61N001/37 G01R033/28 G06F019/00 A61N001/39 A61N001/08
US09702954 | B2 | 2017-07-11 | Pseudo-continuous asymmetric signal targeting alternating radio frequency (pASTAR) for magnetic resonance angiography | 2014-03-31 | A magnetic resonance imaging (MRI) system, method and/or computer readable medium is configured to effect MR imaging based upon arterial spin labeling (ASL) using a tagging image and a control image. The tagging image is based upon applying a tagging pulse train including a plurality of saturation pulses to a tagging area followed by applying a first imaging pulse train to an imaging area; and the control image is based upon applying a control pulse train to a control area followed by applying a second imaging pulse train to the imaging area. The tagging area, the control area, and the imaging area are located at respectively different positions in relation to the object being imaged. | 1. A magnetic resonance imaging (MRI) system for effecting MR imaging based upon arterial spin labeling (ASL), said MRI system comprising: an MRI gantry including a static magnetic field coil, gradient magnetic field coils, at least one radio frequency (RF) coil configured to couple with an object located in an imaging volume;an MRI sequence controller configured to perform an RF pulse sequence comprising (1) applying a tagging pulse train including a plurality of saturation pulses to a tagging area followed by applying a first imaging pulse train to an imaging area, and (2) applying a control pulse train to a control area followed by applying a second imaging pulse train to the imaging area, wherein the tagging area, the control area, and the imaging area are located at respectively different positions in relation to the object;andat least one digital data processor configured to:receive first digital data and second digital data corresponding respectively to NMR signals responsive to the first imaging pulse train and to NMR signals responsive to the second imaging pulse train;generate at least one tag image from the received first digital data and at least one control image from the received second digital data;form a diagnostic MR image of the object based upon the at least one tag image and the at least one control image; andoutput the diagnostic MR image to a display, or data storage in a non-transient digital data storage medium, or an outbound data transmission port. 2. The MRI system of claim 1, wherein the MRI sequence controller is further configured to include the same number of saturation pulses in the tagging pulse train and the control pulse train. 3. The MRI system of claim 1, wherein the MRI sequence controller is further configured to set a flip angle between 90 to 180 degrees for the saturation pulses. 4. The MRI system of claim 3, wherein the flip angle of saturation pulses of the tagging pulse train and the flip angle of saturation pulses of the control pulse train are identical. 5. The MRI system of claim 1, wherein the MRI sequence controller is further configured to set respective tagging pulses of the tagging pulse train to include one or more amplitude-changing gradient spoiler pulses. 6. The MRI system of claim 1, wherein a width of the tagging area is set so that the arterial transit time (ATT) from the tagging area to the imaging area is substantially uniform. 7. The MRI system of claim 6, wherein the tagging area is a thin slice configured to be between 1-5 centimeters in thickness. 8. The MRI system of claim 1, wherein the MRI sequence controller is further configured to apply the tagging pulse train over a duration of 1 to 3 seconds. 9. The MRI system of claim 8, wherein the MRI sequence controller is further configured to set intervals between consecutive tagging pulses based upon blood flow speed to be imaged in a specific part of the object being imaged. 10. The MRI system of claim 1, wherein the MRI seq... | TOSHIBA MEDICAL SYSTEMS CORPORATION | G01R033/48 G01R033/563 A61B005/055 G01R033/483 G01R033/561
US09704369 | B2 | 2017-07-11 | Autonomous fall monitor using an altimeter with opposed sensing ports | 2014-06-18 | A system, a method and an apparatus for autonomous monitoring, detecting and tracking of at least one of movement and orientation of a body or portion of a body. The apparatus comprises a device configured to monitor the translational movement and/or rotational movement of the body; and an altimeter including at least one pair of opposed high sensitivity sensors configured to measure changes in height of the body. An alert condition is determined based on the translational and/or rotational movement of the body and changes in height of the body or portion of the body. The alert condition may comprise a hard fall event, a soft fall event, a susceptibility to a fall, or a near fall event. | 1. A communicator for autonomous monitoring, detecting and tracking of movement and orientation of a wearer's body or portion of a wearer's body, comprising: a device configured to monitor at least one of a translational movement and a rotational movement of the wearer's body; and an altimeter including at least one pair of high sensitivity sensors having opposed sensing ports configured to measure changes in elevation of the wearer's body, the altimeter is further configured with the opposed sensing ports to cancel inertial forces sensed by the opposed sensing portsto reduce an effect of sensor noise,a storage configured to collect and store data for synchronous communication to a transceiver, the data comprising at least one of: date data, time data, location data, biometric measurement data and alert condition data, andwherein the alert condition is determined based on at least one of the translational movement of the wearer's body, the rotational movement of the wearer's body, and changes in elevation of the wearer's body or portion of the wearer's body, the alert condition comprising at least one of: a hard fall event, a soft fall event, a susceptibility to a fall, and a near fall event. 2. The communicator according to claim 1, further comprising: a sensor configured to monitor biological functions of the wearer's body,wherein the altimeter is further configured with the opposed sensing ports to sum an output from the opposed sensing ports. 3. The communicator according to claim 1 further comprising: a transceiver unit configured to convey the data stored in the storage to a transceiver,wherein the transceiver unit is configured to provide notification of alert events to one or more recipients. 4. A system that includes the communicator according to claim 3, wherein the system further includes the transceiver unit, the transceiver unit comprising: a communications device configured to record, log and track data conveyed from the transceiver unit. 5. The system according to claim 4, wherein the transceiver unit comprises a storage that stores a recipient's information. 6. The communicator according to claim 3, wherein the transceiver unit is further configured to synchronize data with another communicator prior to monitoring translational and rotational movement of the wearer's body and measuring changes in elevation of the wearer's body or portion of the wearer's body. 7. The communicator according to claim 1, wherein the device configured to monitor the at least one of the translational movement and the rotational movement of the wearer's body, or portion of a wearer's body, comprises one or more triaxial accelerometers and wherein the one or more altimeters comprises a high sensitivity pressure sensor. 8. The communicator according to claim 1, further comprising: one or more actuators configured to be actuated by a user to enable or disable an alert call,wherein the one or more actuators are configured to attach to the wearer's bod... | Barron Associates, Inc. | G08B021/04 G08C017/02 A61B005/00 A61B005/11
US09677951 | B2 | 2017-06-13 | Non-intrusive pressure sensor system | 2014-07-01 | A conduit pressure sensor system and a process for non-intrusively determining the pressure within a conduit. In one example, the sensor system has a base section having an external surface and an internal region in fluid connection with the conduit. A strain sensor and a temperature sensor are positioned adjacent to the external surface of the base section. | 1. A method for non-intrusively determining a pressure within a conduit comprising: providing a base section having an internal region in fluid connection with the conduit, wherein the base section is made of a non-corrosive alloy;providing a strain sensor and a temperature sensor which are positioned adjacent to an external surface of the base section;measuring a temperature with the temperature sensor;measuring a strain with the strain sensor, said strain is based on an internal pressure of the conduit and the temperature of the conduit, wherein at least one of the strain sensor and temperature sensor are comprised of fiber optics; andcalculating a pressure within the conduit based upon the measured temperature and the measured strain. 2. The method of claim 1 further comprising calculating a strain due to temperature based upon the measured temperature. 3. The method of claim 2 further comprising calculating a strain due to pressure based upon the measured strain due to pressure and temperature and the calculated strain due to temperature. 4. The method of claim 3, wherein the calculating the pressure within the conduit is based upon the calculated strain due to pressure. 5. The method of claim 1, wherein both of the strain sensor and temperature sensor are comprised of fiber optics. 6. The method of claim 1, wherein the non-corrosive alloy is selected from the group consisting of titanium, Alloy 13 Cr, Alloy S13 Cr, Alloy 316L, Alloy 22 Cr duplex, Alloy 25 Cr duplex, Alloy 28, Alloy 825, Alloy 2550, Alloy 625, and Alloy C-276. 7. A system for non-intrusively determining pressure comprising; a conduit;a base section having an external surface and an internal region in fluid connection with the conduit, wherein the base section is made of a non-corrosive alloy;a strain sensor positioned adjacent to the external surface of the base section to measure strain based on an internal pressure of the conduit and a temperature of the conduit; anda temperature sensor positioned adjacent to the external surface of the base section, wherein at least one of the strain sensor and temperature sensor are comprised of fiber optics. 8. The system of claim 7, wherein the strain sensor is constructed and arranged to touch the external surface of the base section. 9. The system of claim 7 further comprising a mounting portion affixed to the external surface of the base section, wherein the strain sensor and the temperature sensor are connected to the mounting portion. 10. The system of claim 7, wherein both of the strain sensor and temperature sensor are comprised of fiber optics. 11. The system of claim 7, wherein the non-corrosive alloy is selected from the group consisting of titanium, Alloy 13 Cr, Alloy S13 Cr, Alloy 316L, Alloy 22 Cr duplex, Alloy 25 Cr duplex, Alloy 28, Alloy 825, Alloy 2550, Alloy 625, and Alloy C-276. 12. The system of claim 7, wherein the temperature sensor is radially offset from the external surface of the base section. 13. T... | ExxonMobil Upstream Research Company | G01L007/00 G01K013/02 G01L007/02 E21B047/12 G01L009/00 E21B047/00 E21B047/06 A61B005/0215 G01L019/06 G01L019/04 G01L019/00
US09706922 | B2 | 2017-07-18 | Wireless ECG acquisition and monitoring device and system | 2015-03-12 | A wearable device that wirelessly automatically acquires and processes signals indicative of a condition of subject's health. The device is adapted to wirelessly transmit the processed signals and other information to a suitable analytic and/or storage device where the subject's condition can be analyzed and/or stored. The signals could be ECG signals and the condition could be the health of the subject's heart. | 1. A device for continuously and wirelessly monitoring a condition of a subject, said device comprising: a plurality of sensors, said sensors being adapted to contact the subject and sense signals indicative of the condition from the subject, the plurality of sensors comprising a non-invasive microelectrode array including a plurality of electrodes;processing circuitry coupled to the sensors, said processing circuitry being adapted to receive and process the sensed signals from the sensors; anda wireless transmission device coupled to receive the processed signals from the processing circuitry, said wireless transmission device being adapted to wirelessly transmit the processed signals to an external device,wherein the plurality of sensors, processing circuitry, and wireless transmission device are formed in a flexible and stretchable polymer based material comprising a plurality of openings through which the plurality of electrodes protrude from an inside of the polymer based material to an outside of the polymer based material, the polymer based material being embedded in a band configured to be worn by the subject and conform to a surface of the subject without causing signal degradation in the plurality of sensors, processing circuitry, and wireless transmission device. 2. The device of claim 1, wherein the processing circuitry is adapted to amplify the sensed signals. 3. The device of claim 2, wherein the processing circuitry is adapted to filter the amplified signals. 4. The device of claim 1, wherein the processing circuitry comprises: a first circuit adapted to receive the sensed signals and combine them into one output stream;an amplifier circuit adapted to amplify the output stream; anda filter circuit adapted to filter out noise signal components from the amplified output stream. 5. The device of claim 4, wherein the filter circuit comprises: a bandpass filter; anda notch filter. 6. The device of claim 1, wherein the plurality of sensors are adapted to sense ECG signals and the condition is a health of the subject's heart. 7. The device of claim 1, wherein the wireless transmission device is a Bluetooth wireless transmission device. 8. The device of claim 1, wherein the flexible and stretchable polymer based material comprises parylene C. 9. The device of claim 1, wherein the processing circuitry and wireless transmission device are sandwiched between two layers of the flexible and stretchable polymer based material. 10. A wearable system for continuously and wirelessly monitoring a condition of a subject, said system being worn by the subject and comprising: a band to be worn on a portion of the subject's body; anda device embedded in said band, said device comprising: a plurality of sensors, said sensors being adapted to contact the subject and sense signals indicative of the condition from the subject, said plurality of sensors comprising a non-invasive microelectrode array including a plurality of electrodes;processing cir... | ZANSORS LLC | A61B005/0408 A61B005/00 H04Q009/00 A61B005/0205 A61B005/021 A61B005/0478 A61B005/0492 A61B005/053 A61B005/145
US09687650 | B2 | 2017-06-27 | Systems and methods for identifying one or more intracochlear dead regions | 2014-10-06 | An exemplary system 1) presents, during a first time period, a tone in isolation to a patient by way of a receiver in communication with an ear of the patient, the tone having a predetermined frequency included in a frequency band, 2) presents, during a second time period, the tone together with a masking signal to the patient by way of the receiver, 3) uses an electrode located within an intracochlear region of the patient that is associated with the frequency band to record, during the first time period, a first evoked response that occurs in response to the presentation of the tone, and record, during the second time period, a second evoked response that occurs in response to the presentation of the tone together with the masking signal, and 4) determines, based on the first and second evoked responses, whether the intracochlear region is dead. | 1. A system comprising: an acoustic stimulation management facility that presents, during a first time period, a tone in isolation to a patient by way of a receiver in communication with an ear of the patient, the tone having a predetermined frequency included in a frequency band, andpresents, during a second time period, the tone together with a masking signal to the patient by way of the receiver, the masking signal masking frequencies not included within the frequency band; anda processing facility communicatively coupled to the acoustic stimulation management facility and that uses an electrode located within an intracochlear region of the patient that is associated with the frequency band to record, during the first time period, a first evoked response that occurs in response to the presentation of the tone, andrecord, during the second time period, a second evoked response that occurs in response to the presentation of the tone together with the masking signal, anddetermines, based on the first and second evoked responses, whether the intracochlear region is dead. 2. The system of claim 1, wherein the processing facility determines whether the intracochlear region is dead by comparing the first and second evoked responses. 3. The system of claim 1, wherein the processing facility: determines that the intracochlear region is not dead if the second evoked response is within a predetermined range of the first evoked response; anddetermines that the intracochlear region is dead if the second evoked response is not within the predetermined range of the first evoked response. 4. The system of claim 1, wherein the processing facility sets one or more control parameters governing an operation of an electro-acoustic stimulation (“EAS”) system associated with the patient in accordance with the determination whether the intracochlear region is dead. 5. The system of claim 4, wherein, if the processing facility determines that the intracochlear region is not dead, the processing facility sets the one or more control parameters by directing the EAS system to amplify acoustic stimulation used by the EAS system to represent audio signals that are presented to the patient and that have frequencies included in the frequency band. 6. The system of claim 5, wherein the processing facility determines a degree of amplification to be used for the acoustic stimulation based on a comparison of the first and second evoked responses. 7. The system of claim 4, wherein, if the processing facility determines that the intracochlear region is dead, the processing facility sets the one or more control parameters by directing the EAS system to not amplify acoustic stimulation used by the EAS system to represent audio signals that are presented to the patient and that have frequencies included in the frequency band. 8. The system of claim 4, wherein, if the processing facility determines that the intracochlear region is dead, the processing facility sets the one or m... | Advanced Bionics AG | A61N001/00 A61N001/36 A61B005/12 H04R025/00
US09706929 | B2 | 2017-07-18 | Method and apparatus for imaging tissue topography | 2016-03-23 | The present invention relates to an optical device for imaging and measuring characteristics of an objects surface shape, surface spectral reflectance and structure of sub-surface layers. In particular, the invention relates to imaging of topography of human skin and skin sub-surface layers and determination of concentration of skin constituents. The present invention has applications in areas such as skin care, dermatology, cosmetics, wound management and tricology. The imaging device of the invention significantly improves photometric stereo measurements by suppressing specular reflection and allows accurate determination of the surface shape. Consequently the device allows elimination of the influence of the shape and illumination conditions on spectral measurements and allows accurate measurement of skin constituents. | 1. An image capture device for the acquisition of the topography of a skin tissue surface, comprising: a plurality of illumination sources for illuminating said surface;an optical imaging system adapted for the capture of a plurality of images of said surface;a controller for controlling said illumination sources and said optical system enabling changing the illumination directions and capturing said plurality of images with different spatial properties,wherein during the acquisition of at least one image the plurality of individual illumination sources illuminate the surface simultaneously,wherein properties of the plurality of simultaneously illuminating sources are characterised to a single virtual source based on a calibration obtained from the illumination properties measured individually for each position and each illumination source previously,at least two polarisers for eliminating specular reflection from said captured images, a first polariser positioned between the illumination sources and the surface, and a second polariser between the surface and the optical imaging system; anda processor for analysing the differences between images captured with different illumination properties to reconstruct the topography of said surface based on a diffusive reflection model to produce a three dimensional image of said skin tissue surface,wherein the variation in illumination properties for different points within the imaged area are taken into account to specify the surface properties for subsequent processing,wherein data for each image and position are adjusted according to prior calibration data to compensate for the errors due to variations in the illumination intensity or in the illumination direction,wherein said calibration data characterize the effective intensities and directions of the illumination sources for each image and position within the viewing area, andwherein said prior calibration data were obtained from calibration images using a reference surface with known shape and optical properties, and such calibration data is used during subsequent measurements. 2. The image capture device according to claim 1 wherein the first and second polarisers are linear light polarisers and aligned in a cross-polarised relationship with each other. 3. The image capture device according to claim 2 wherein the plurality of captured images are of substantially the same area with varying illumination conditions all under the same polarisation direction of the incident light and substantially cross-polarised direction of detected reflected and scattered light. 4. The image capture device according to claim 1 wherein the means for analysing comprises processing said plurality of captured images to calculate the tilt of the surface at each point of the area from the difference between images taken under different illumination conditions and recover the topography of the surface. 5. The image capture device according to claim 1 wherein at least on... | The Provost Fellows and Scholars of the College of the Holy and Undivided Trinity of Queen Elizabeth, Near Dublin | A61B005/00 G06T007/00 G06K009/62 A61B005/145 G06T007/586
US09706938 | B2 | 2017-07-18 | System and method to determine premature ventricular contraction (PVC) type and burden | 2015-10-29 | A system and method of monitoring and reporting premature ventricular contractions (PVCs) detected in a patient is described. The method includes monitoring an electro-cardiogram (ECG) signal of the patient with an adherent device that includes a plurality of electrodes. Premature ventricular contraction (PVC) beats are detected based on the monitored ECG signal, and ECG episodes associated with detected PVC beats are stored for subsequent analysis. A morphology signal is calculated by quantifying the stored ECG episodes associated with detected PVC beats, wherein the morphology signal numerically represents the shape of the detected PVC beat. The PVC beats are then numerically clustered based on the calculated morphology signals to group PVC beats having a similar morphology or shape, and a report is generated based on the clustering of the PVC beats. | 1. A method of monitoring and reporting premature ventricular contractions (PVCs) detected in a patient, the method comprising: monitoring an electro-cardiogram (ECG) signal of the patient with an adherent device that includes a plurality of electrodes;detecting premature ventricular contraction (PVC) beats based on the monitored ECG signal, and storing ECG episodes associated with detected PVC beats;calculating a morphology signal by quantifying the stored ECG episodes associated with detected PVC beats;numerically clustering the PVC beats based on the calculated morphology signals to group PVC beats having a similar morphology;generating an output that includes one or more of a total number of clusters generated, a count of the number of PVC beats included in each cluster, and a representative PVC beat from each clusterwherein calculating the morphology signal includes calculating a wavelet signal decomposition of the ECG episode associated with each detected PVC beat, and wherein calculating the wavelet signal decomposition of the ECG episode includes utilizing a linear combination of sub-band signals defined by equation smorph=ybph+ybpm+ybpl, wherein ybph, ybpm, and ybpl are band-pass limited sub-bands that correspond to different QRS frequencies and smorph is the resulting morphology signal. 2. The method of claim 1, wherein generating an output includes providing an indication of whether the PVC beats are unifocal or multifocal based on numerical clustering of the PVC beats. 3. The method of claim 1, wherein numerically clustering the PVC beats includes utilizing a correlation distance metric to compare morphology signals and cluster PVC beats sharing a similar morphology. 4. The method of claim 1, further including scaling the calculated morphology signals to a reference heart rate. 5. The method of claim 4, wherein scaling includes contracting/dilating the calculated morphology based on a heart rate of the PVC beat and a reference heart rate. 6. A system for monitoring and reporting premature ventricular contractions (PVCs) detected with respect to a patient, the system comprising: an adherent device that includes a plurality of electrodes and sensing circuitry for monitoring an electrocardiogram (ECG) signal of a patient to which the adherent device is affixed;a processing module configured to receive the monitored ECG signal, wherein the processing module detects premature ventricular contractions (PVC) beats based on the monitored ECG signal, wherein the processing module calculates a morphology signal for each detected PVC beat and numerically clusters the PVC beats based on a comparison of the morphology signals, wherein the processing module generates an output indicating a total number of clusters generated, a count of the number of PVC beats included in each cluster, and a representative PVC beat from each cluster, wherein the processing module utilizes a wavelet signal decomposition to calculate the morphology of each PVC be... | Medtronic Monitoring, Inc. | A61B005/00 A61B005/0468 A61B005/04
US09689866 | B2 | 2017-06-27 | Monitoring method and apparatus | 2013-01-29 | A device for remote management of patients suffering from heart failure and hypertension can measure one or more biomarker. The device aids in monitoring the efficacy and safety of treatment in such patients. | 1. A device for monitoring cardiac health comprising; a testing cartridge comprising a sample input and an assay for a brain natriuretic peptide in a sample taken from a patient who has hypertension;a brain natriuretic peptide detector that measures a level of a brain natriuretic peptide with the testing cartridge, and based on the measured level of brain natriuretic peptide, detects changes in the level of brain natriuretic peptide;a recorder that records a level of one or more biomarkers including the measured level of brain natriuretic peptide and patient input(s) regarding sign(s) and symptom(s) of a disease to set or refine a baseline level of brain natriuretic peptide for the patient;anda communication port connecting the recorder and the brain natriuretic peptide detector, wherein the communication port transmits a personalized recorded result or a personalized measured result based on at least the measured level of brain natriuretic peptide and the baseline brain natriuretic peptide level for the patient in combination with a patient's medical records, to a health care provider, provides feedback to the patient and alerts the patient to the patient's test results. 2. The device of claim 1, wherein the brain natriuretic peptide is active BNP. 3. The device of claim 1, wherein the brain natriuretic peptide is N-BNP. 4. The device of claim 1, wherein the testing cartridge is disposable. 5. The device of claim 1, wherein the testing cartridge allows the sequential or serial measurement of a marker of left ventricular volume overload. 6. The device of claim 1, wherein the testing cartridge allows the sequential or serial measurement of a marker of myocardial stretch. 7. The device of claim 1, wherein the testing cartridge allows the sequential or serial measurement of a marker of renal function. 8. A device for monitoring cardiac health comprising; a testing cartridge comprising a sample input and an assay for a brain natriuretic peptide in a sample taken from a patient who has survived a first myocardial infarction;a brain natriuretic peptide detector that measures a level of a brain natriuretic peptide with the testing cartridge, and based on the measured level of brain natriuretic peptide, detects changes in the level of brain natriuretic peptide;a recorder that records a level of one or more biomarkers including the measured level of brain natriuretic peptide and patient input(s) regarding sign(s) and symptom(s) of a disease to set or refine a baseline level of brain natriuretic peptide for the patient;a communication port connecting the recorder and the brain natriuretic peptide detector, wherein the communication port transmits a personalized recorded result or a personalized measured result based on at least the measured level of brain natriuretic peptide and the baseline brain natriuretic peptide level for the patient in combination with a patient's medical records, to a health care provider, provides feedback to a patient and a... | INVERNESS MEDICAL SWITZERLAND GMBH | G01N033/53 A61B005/00 G06F019/00
US09693752 | B2 | 2017-07-04 | Non-resistive contact electrosonic sensor systems | 2012-06-20 | A method of correlating sonic activity with electric activity in an entity of interest includes interrogating, via a sonic sensor device, the physical structure, shape and/or form of an object in the entity of interest, interrogating, via an electric field sensor, the electric and/or magnetic potential associated with the object or the physical displacement of the geo-electric field by the object while avoiding resistive contact with other portions of the entity of interest, and linking results from the sonic sensor device to results from the electric field sensor. | 1. A method for facilitating a medical diagnosis related to an internal object in an entity of interest utilizing one or more sonic sensors and a plurality of non-resistive contact electric field sensors, comprising: (a) determining physical characteristics of the entity of interest by detecting sound using the one or more sonic sensors when disposed at the entity of interest positioned proximate the internal object, the determined physical characteristics including a thickness of adipose tissue at a plurality of positions proximate the internal object;(b) positioning the plurality of non-resistive contact electric field sensors at the entity of interest by utilizing one or more of the determined physical characteristics of the entity of interest to select locations for positioning of the plurality of non-resistive contact electric field sensors, the locations being selected to have similar thicknesses of adipose tissue;(c) determining electric or magnetic potential of the internal object by detecting the internal object using the positioned plurality of non-resistive contact electric field sensors, (i) wherein each electric field sensor comprises a signal transduction component, and(iii) wherein during the detection using the electric field sensors no resistive contact occurs between the signal transduction components of the electric field sensors and any portion of the entity of interest; and(d) providing data from detecting the internal object using the positioned plurality of non-resistive contact electric field sensors to a medical practitioner;whereby data from the one or more sonic sensors and data from the plurality of non-resistive contact electric field sensors is utilized in combination to provide information for facilitating a medical diagnosis related to the internal object. 2. The method of claim 1, wherein the entity of interest is a living organism. 3. The method of claim 2, wherein said step (b) comprises maintaining the signal transduction component of each electric field sensor at a distance of at least one micrometer from contact with the organism. 4. The method of claim 2, wherein the object comprises a liver, a kidney, a heart, a brain, a muscle, a lung, a bladder, a spleen, a pancreas, a bowel, or a nerve. 5. A method for facilitating a medical diagnosis related to an internal object in an entity of interest utilizing one or more sonic sensors and a plurality of non-resistive contact electric field sensors, comprising: (a) determining physical characteristics of the entity of interest by detecting sound using the one or more sonic sensors when disposed at the entity of interest positioned proximate the internal object, the determined physical characteristics including a thickness of adipose tissue at a plurality of positions proximate the internal object;(b) positioning the plurality of non-resistive contact electric field sensors at the entity of interest by utilizing one or more of the determined physical characterist... | RESCON LTD | A61B007/02 A61B007/00 A61B005/04 A61B005/00
US09687194 | B2 | 2017-06-27 | Closed-loop glucose and/or insulin control system | 2009-06-17 | Disclosed are a method and/or system for determining a suggested change in a recommended therapy for a patient based, at least in part, on sensor measurements, and generating an alert to an attendant in a hospital environment upon detection of the suggested change. In another embodiment, a method and/or system is directed to automatically determining a maximum interval to alert an attendant following receipt of a measurement at an operator interface. In yet another embodiment, a method and/or system is directed to blood-glucose sensor calibration. | 1. A method comprising: determining a recommended therapy for a patient derived from signals representative of blood-glucose sensor measurements; andgenerating a signal to initiate an alarm to an attendant in response to detection of a suggested change in said recommended therapy based, at least in part, on signals representative of subsequent blood-glucose sensor measurements and an indication of a predetermined predisposition for hypoglycemia in said patient obtained independently of said subsequent blood-glucose sensor measurements. 2. The method of claim 1, wherein said recommended therapy comprises infusion of insulin in said patient at a set infusion rate. 3. The method of claim 2, and further comprising: calculating an insulin infusion rate based, at least in part, on a proportional, plus integral, plus derivative (PID) command associated with a subsequent command cycle; andestablishing a new insulin infusion rate for said subsequent command cycle as said calculated infusion rate if a difference between an insulin infusion rate in a current command cycle and said calculated infusion rate exceed a predetermined threshold. 4. The method of claim 1, and further comprising: forecasting a blood-glucose level in said patient in a subsequent command cycle; anddetermining said suggested change commencing in said subsequent command cycle based, at least in part, on said forecasted blood-glucose level. 5. The method of claim 4, and further comprising: determining a proportional, plus integral, plus derivative (PID) command associated with said subsequent command cycle;determining a rate of insulin infusion for said suggested change in said recommended therapy based, at least in part, on said ND command if said forecasted blood glucose level exceeds a predetermined threshold blood glucose level. 6. The method of claim 1, wherein said recommended therapy comprises an infusion of a bolus of glucose. 7. The method of claim 6, and further comprising determining a size of said glucose bolus based, at least in part, on a magnitude of at least one proportional, plus integral, plus derivative (PID) command associated with a command cycle. 8. The method of claim 6, and further comprising: forecasting a blood-glucose level in said patient in a subsequent command cycle; andselectively providing a command for infusion of a bolus of glucose based, at least in part, on a proportional, plus integral, plus derivative (PID) command associated with said subsequent command cycle if said forecasted blood-glucose level does not exceed a threshold blood glucose level. 9. The method of claim 1, and further comprising: determining at least one current proportional, plus integral, plus derivative (PID) command based, at least in part, on blood-glucose sensor measurements processed in a current command cycle; anddetermining at least one subsequent PID command based, at least in part, on blood-glucose sensor measurements processed in a subsequent command cycle. 10. Th... | Medtronic Minimed, Inc. | A61B005/00 A61M005/142 A61M005/172 A61B005/145 A61M005/158
US09706934 | B2 | 2017-07-18 | Neural monitoring methods and systems for treating upper airway disorders | 2013-01-28 | Methods and systems for monitoring, preventing and/or treating upper airway disorders such as apnea, dysphagia, reflux and/or snoring are described. The methods and systems monitor the upper airway disorders by processing one or more neural signals obtained from one or more upper airway afferents. Upper airway disorders are prevented and/or treated by delivering one or more stimulations to one or more reflex-related afferents, efferents, muscles, and sensory receptors to manipulate the threshold and/or trigger an upper airway reflex including, but not limited to a swallow reflex and/or a negative-pressure reflex. | 1. A method for monitoring a condition in a subject, the method comprising: obtaining one or more neural signals in a neural signal acquisition module from one or more upper airway afferents of the subject;processing each of the one or more neural signals in a neural activity profile module configured to obtain two or more neural activity profiles, each neural activity profile characterized by a plurality of characteristics selected from the group consisting of a neural signal timing, a neural signal amplitude, a neural signal phase, a neural signal position, a neural signal conduction velocity, and combinations thereof;comparing each of the neural activity profiles from the neural activity profile module to one or more activity criteria in an activity type module configured to associate each neural activity profile with an associated activity type, the activity type selected from the group consisting of a respiratory activity type, a deglutition activity type, a vibration activity type, a reflux activity type and combinations thereof, wherein at least one neural activity profile includes a first activity type and at least another neural activity profile includes a second activity type, the first activity type being different than the second activity type;processing each of the neural activity profiles from the neural activity profile module in an activity state module configured to determine an activity state characterizing the associated activity type, the activity state selected from a group consisting of: i. a respiratory state comprising one or more of respiratory timing, respiratory amplitude, respiratory phase, respiratory location;ii. a deglutition state comprising one or more of solid contact, fluid contact, contact velocity, contact timing, contact amplitude, contact pressure, contact texture, contact temperature, a presence of a unswallowed bolus;iii. a vibration state comprising one or more of vibration timing, vibration amplitude, vibration phase, vibration location, vibration pattern;iv. a reflux state comprising one or more of reflux timing, reflux pH, reflux location; andv. combinations thereof; andafter processing each of the neural activity profiles to determine the activity state, generating one or more stimuli based on the activity state in order to stimulate reflex-related nerves, reflex-related muscles, reflex-related sensory receptors, or combinations thereof. 2. The method of claim 1, further comprising processing one or more activity states in a condition module configured to obtain one or more conditions of the subject chosen from a group of conditions consisting of a respiratory condition, a deglutition condition, a vibration condition, a reflux condition and combinations thereof, wherein: the respiratory condition comprises one or more of apnea, tachypnea, hyperpnea, hypopnea, polypnea, dyspnea, bradypnea, cough, Cheyne-Stokes respiration, Biot's respiration, ataxic respiration, Kussmaul respiration, wheezing, irregul... | MED-EL Elektromedizinische Geraete GmbH | A61B005/04 A61B007/00 A61H031/00 A61N001/36 A61B005/08 A61B005/00 A61B005/085 A61B005/0205
US09687681 | B2 | 2017-06-27 | Therapy system with temperature control | 2009-01-09 | A therapy system comprises a therapy module to direct a therapeutic action to a target along successive trajectories in a target zone that includes the target. A thermometry module is provided to measure temperature in a measurement field and to compute a thermal dose. The measurement field at least partially covers the target zone. A control module controls the therapy module to switch the therapeutic action to a next successive trajectory on the basis of the measured temperature or thermal dose. The successive trajectories are located inside of or outside of one another within the target zone. The therapeutic action comprises application of a focused ultrasound beam to the target. Temperature measurement is done on the basis of magnetic resonance signals. | 1. A therapy system comprising: a therapy module directing a therapeutic action to a target along a first trajectory and along successive trajectories in a target zone that includes the target, wherein the first trajectory and the successive trajectories are concentric and comprise closed geometric shapes,a thermometry module measuring temperature in a measurement field and computing a thermal dose applied by the therapy module, the measurement field at least partially covering the target zone, anda control module controlling the therapy module to direct the therapeutic action from the first trajectory to a one of the successive trajectories on the basis of at least one of the measured temperature and the computed thermal dose, whereinthe first trajectory and the successive trajectories are located entirely inside of or entirely outside of one another within the target zone. 2. A therapy system as claimed in claim 1, wherein the control module directs the therapy module to apply the therapeutic action along one of the successive trajectories on the basis of the measured temperature and the computed thermal dose exceeding respective pre-determined threshold values,the respective pre-determined threshold values being dependent on respective associated trajectories. 3. A therapy system as claimed in claim 1, wherein the thermometry module computes an applied thermal dose to the target zone from the measured temperature. 4. A therapy system as claimed in claim 1, wherein the control module controls the duration of the therapeutic action to not exceed a preset maximum duration. 5. A therapy system as claimed in claim 1, in which the therapy module is a high-intensity focused ultrasound system. 6. A therapy system as claimed in claim 1, in which the thermometry module is a magnetic resonance examination system which is arranged to derive the temperature of the target zone from magnetic resonance signals. 7. A therapy system as claimed in claim 1, in which the first trajectory or the one of the successive trajectories is broken into sub-trajectories that are transitioned on the basis of at least one of the measured temperature and the computed thermal dose to compensate for non-uniform energy deposition within the respective first trajectory or the one of the successive trajectories. 8. A method for applying a therapeutic action to a target, comprising: directing a therapeutic action to a target along a first trajectory in a target zone that includes the target,measuring temperature in a measurement field, the measurement field at least partially covering the target zone, anddirecting application of the therapeutic action to a successive trajectory in the target zone that includes the target on the basis of the measured temperature,wherein the first trajectory and the successive trajectory are concentric and comprise closed geometric shapes,wherein the first trajectory and the successive trajectory are located entirely inside of or entirely outsi... | Koninklijke Philips N.V. | A61N007/02 A61B005/01 A61B005/055 A61B017/00 A61B090/00
US09687670 | B2 | 2017-06-27 | Systems, devices, and methods including infection-fighting and monitoring shunts | 2010-05-21 | Systems, devices, methods, and compositions are described for providing an actively controllable shunt configured to, for example, monitor, treat, or prevent an infection. | 1. A shunt assembly, comprising: a body structure defining one or more fluid-flow passageways configured to receive a biological fluid of a biological subject;a sensor component for detecting an infectious agent proximate to the body structure;a sterilizing energy emitter configured to emit a sterilizing energy stimulus to the biological fluid or to the infectious agent proximate to the body structure; andmeans for reflecting at least a portion of the emitted energy stimulus within an interior of at least one of the one or more fluid-flow passageways. 2. The shunt assembly of claim 1, wherein the means for reflecting at least a portion of an emitted energy stimulus includes one or more energy emitters configured to emit the energy stimulus to an interior at least one of the one or more fluid-flow passageways, and an optical material that internally reflects at least a portion of an emitted energy stimulus present within an interior of at least one of the one or more fluid-flow passageways. 3. The shunt assembly of claim 1, wherein the means for reflecting at least a portion of an emitted energy stimulus includes an optical material that internally reflects at least a portion of an emitted energy stimulus within an interior of at least one of the one or more fluid-flow passageways, without substantially permitting the transmission of the emitted energy stimulus through an exterior of the body structure. 4. The shunt assembly of claim 1, wherein the means for reflecting at least a portion of an emitted energy stimulus includes an optical material that internally directs at least a portion of an emitted energy stimulus along a substantially lateral direction of at least one of the one or more fluid-flow passageways. 5. The shunt assembly of claim 1, wherein the means for reflecting at least a portion of an emitted energy stimulus includes a reflective surface capable of reflecting at least about 50 percent of an energy stimulus emitted by the one or more energy emitters that impinges on the reflective surface. 6. The shunt assembly of claim 1, wherein the means for reflecting at least a portion of an emitted energy stimulus includes a reflective surface that is reflective at a first wavelength and transmissive at a second wavelength different from the first wavelength. 7. The shunt assembly of claim 1, wherein the means for reflecting at least a portion of an emitted energy stimulus includes one or more internally reflective components configured to manage a delivery of light to a biological fluid received within the one or more fluid-flow passageways, and to manage a collection of reflected light from the biological fluid. 8. The shunt assembly of claim 1, wherein the means for reflecting at least a portion of an emitted energy stimulus includes an optical component that directs a first portion of an emitted energy stimulus along a substantially lateral direction in one or more regions of at least one of the one or more fluid-flow passageway... | Gearbox, LLC | A61M037/00 A61N005/06 A61L002/00 A61L002/08 A61L002/14 A61N001/20 A61M027/00 A61B005/00 A61B005/145 A61M005/142 A61N001/372 A61N001/378 A61N001/40 A61N005/02 A61N005/10 A61N007/00 A61B005/053 A61B005/1459 A61B005/1473 A61B018/20
US09675274 | B2 | 2017-06-13 | Systems and methods for determining respiration information from a photoplethysmograph | 2011-09-23 | A patient monitoring system may receive a photoplethysmograph (PPG) signal including samples of a pulse waveform. The PPG signal may demonstrate morphology changes based on respiration. The system may calculate morphology metrics from the PPG signal, the first derivative of the PPG signal, the second derivative of the PPG signal, or any combination thereof. The morphology metrics may demonstrate amplitude modulation, baseline modulation, and frequency modulation of the PPG signal that is related to respiration. Morphology metric signals generated from the morphology metrics may be used to determine respiration information such as respiration rate. | 1. A method for determining respiration information, the method comprising: receiving a photoplethysmograph (PPG) signal;identifying, using a processor, a plurality of time domain fiducial points in the PPG signal;generating, using the processor, a plurality of morphology metric signals from time domain portions of the PPG signal defined by the plurality of fiducial points, at least one of the plurality of morphology metric signals being selected from the group consisting of a down metric signal, a kurtosis signal of a derivative of the PPG signal, and a delta of second derivative of the PPG signal, wherein the down metric signal is based on a difference between an amplitude of a fiducial point defining a beginning of a time domain portion of the PPG signal and a minimum amplitude of the time domain portion of the PPG signal, and wherein the delta of second derivative of the PPG signal is based on a difference between a second derivative of a fiducial point of the PPG signal and a second derivative of another fiducial point of the PPG signal; andprocessing, using the processor the plurality of morphology metric signals to determine a respiration rate from the plurality of morphology metric signals. 2. The method of claim 1 wherein generating the plurality of morphology metric signals comprises: defining a plurality of fiducial-defined portions based on the fiducial points;calculating a plurality of morphology metric values, at least one of which is selected from the group consisting of a down metric value, a kurtosis metric value, and a delta of second derivative metric value, wherein each morphology metric value is associated with a fiducial-defined portion; andgenerating the plurality of morphology metric signals by processing the plurality of morphology metric values. 3. The method of claim 2 wherein generating the plurality of the morphology metric signals comprises interpolating the morphology metric values. 4. The method of claim 3 wherein generating the plurality of the morphology metric signals further comprises downsampling the interpolated morphology metric signals. 5. The method of claim 3 wherein generating the plurality of the morphology metric signals further comprises filtering the interpolated morphology metric signals. 6. The method of claim 2, further comprising attenuating a plurality of outlier morphology metric values. 7. A system comprising: an interface configured to receive a photoplethysmograph (PPG) signal;a processor configured to: identify a plurality of time domain fiducial points in the PPG signal;generate a plurality of morphology metric signals from time domain portions of the PPG signal defined by the plurality of fiducial points, at least one of the plurality of morphology metric signals being selected from the group consisting of a down metric signal, a kurtosis signal of a derivative of the PPG signal, and a delta of second derivative of the PPG signal, wherein the down metric signal is based on a differe... | Nellcor Puritan Bennett Ireland | A61B005/08 A61B005/1455 A61B005/00
US09709652 | B2 | 2017-07-18 | MRI system with means to eliminate object movement whilst acquiring its image | 2013-07-11 | A method of reducing the effect of object movements along MRI imaging. The method includes: acquiring a sequence of MRI consecutive images of an object; storing on a computer readable medium, for each of the images, at least one parameter p indicating spatial image orientation at which the image was taken; analyzing the sequence of the images for detection of the object movement; and tagging images of at least one movement of the object. | 1. A method for reducing the effect of object movements along magnetic resonance imaging (MRI), the method comprising steps of: during MRI imaging of an object: a. acquiring a sequence, CI, of N consecutive MRI images where N is greater than 1, CIn, of the object;b. for each of the N consecutive MRI images CIn, storing on a computer readable medium (CRM) at least one parameter, p, indicating a spatial image orientation at which a respective MRI image of the N consecutive MRI images said image was taken;c. detecting movement of the object with one or more non-MRI motion detectors, and for each detected movement M analyzing the sequence CI to find a corresponding sequence CIM of KM images, CIkM, that were taken during said movement M;d. for each detected movement M, determining a starting time TMS of said movement, an ending time TME of said movement, a time length TM of said movement, and a movement spatial image orientation parameter PMS at the beginning the movement;e. for each detected movement M, whose TM is shorter than a predetermined time length PT:(i) acquiring a new sequence, NCIkM, of KM consecutive MRI images, NCIkM, starting at said PMS and(ii) replacing said sequence CIkM with said NCIkM;f. repeating steps (c)-(e) until no more movements whose TM is shorter than said PT can be detected to produce an image sequence with reduced object-movement. 2. The method according to claim 1, additionally comprising a step of selecting said non-MRI motion detectors from a group consisting of passive infrared sensors; detectors which sense body heat; mechanical detector; electronic detectors; optical detectors; acoustical detectors; sound detectors (acoustic sensors); opacity detectors (optical and infrared sensors and video image processors); geomagnetism detectors (magnetic sensors, magnetometers); reflection of transmitted energy detectors (infrared laser radar, ultrasonic sensors, and microwave radar sensors); electromagnetic induction detectors (inductive-loop detectors); vibration detectors (triboelectric, seismic, and inertia-switch sensors); and any combination thereof. 3. The method according to claim 1, wherein said parameter p is selected from a group consisting of: angle of the image with respect to the object, spatial coordinates of the area of the image, location of MRI components and a combination thereof. 4. The method according to claim 1, additionally comprising a step of selecting said object from a group consisting of: adult person, person under anesthesia, infant, premature baby, animal and a combination thereof. 5. The method according to claim 1, additionally comprising a step of characterizing at least one of said movement M by the extent of said movement. 6. The method according to claim 1, additionally comprising an image processing step prior to step (c); wherein said processing step comprising performing Fourier transformation on said consecutive images CIn to momentum space (K-space). 7. The method according to cla... | Aspect Imaging Ltd. | G06K009/00 G01R033/565 A61B005/00 G06T007/00 G01R033/563
US09707729 | B2 | 2017-07-18 | Method and apparatus for manufacturing nucleated tablets | 2014-06-12 | Provided is a method and apparatus for manufacturing nucleated tablets in each of which a nucleus is positioned in a precise manner. In the tablet manufacturing machine (1), granules are charged in a mortar and then compressed by pestles while the mortar and the pestles travel along a cyclic path extending from a point and then back to the point. The path has a substantially straight path portion where the mortar and the pestles travel substantially straightly. | 1. A tablet manufacturing machine, comprising: a mortar and associated pestles, the mortar and pestles being configured so that granules are charged in the mortar and then compressed by the pestles while the mortar and the pestles travel along a path extending from a point and then back to the point,the path including at least one substantially straight path portion where the mortar and the pestles travel in a substantially straight direction along the substantially straight path portion, anda nucleus supply station provided on the substantially straight path portion and configured to supply a nucleus on the granules charged in the mortar. 2. The tablet manufacturing machine of claim 1, wherein the path has a substantially oblong shape. 3. The tablet manufacturing machine of claim 2, wherein the machine is configured so that two tablets are produced using the mortar while the mortar and the pestles move from the point and then back to the point, andwherein the path has two opposed substantially straight path portions where the same process is performed. 4. The tablet manufacturing machine of claim 1, wherein the path includes a first granule charge station configured to charge first granules in the mortar, the nucleus supply station, a second granule charge station configured to charge second granules on the nucleus, and a compress station configured to compress the first and second granules in the mortar by the pestles to form a tablet, in this order,wherein the nucleus supply station is provided in the substantially straight path portion. 5. The tablet manufacturing machine of claim 4, wherein the second granule charge station is provided in the substantially straight path portion. 6. The tablet manufacturing machine of claim 1, wherein the path has a substantially oblong shape including two substantially straight path portions, each of the two substantially straight path portions including a granule charge station configured to charge granules in the mortar, and a nucleus supply station configured to supply a nucleus on the granules charged in the mortar. 7. The tablet manufacturing machine of claim 1, wherein the nucleus is an IC chip. 8. A method for manufacturing tablets for supplying granules to a mortar and compressing the granules in the mortar by using associated pestles as the mortar and associated pestles move along a path from a position and then back to the position, comprising: performing a certain process on a substantially straight path portion provided on the path, along which the mortar and the pestles travel in a substantially straight direction,wherein the certain process comprises supplying a nucleus on the granules charged in the mortar. 9. The method of claim 8, wherein the certain process further comprises compressing the granules in the mortar by the pestles. 10. The method of claim 8, wherein the path has a substantially oblong shape. 11. The method of claim 8, wherein the nucleus is an IC chip. | OTSUKA PHARMACEUTICAL CO., LTD. | B30B011/14 A61J003/10 A61K009/20 A61B005/07 B30B011/34
US09677905 | B2 | 2017-06-13 | Method of power-saving in MEMS sensor applications | 2015-08-19 | Method including detecting low user dynamics by a first MEMS sensor is provided. A first sensor determines sampling rate value corresponding to the low user dynamics. The first sensor sampling rate value is less than a second sensor sampling rate value corresponding to high user dynamics. A sampling rate of a second MEMS sensor is adjusted to the first sensor sampling rate value. | 1. A method comprising: detecting if user dynamics are low indicated using an output of a first MEMS sensor;if user dynamics are low: determining a first sensor sampling rate value corresponding to the low user dynamics, wherein the first sensor sampling rate value is less than a second sensor sampling rate value corresponding to high user dynamics; andadjusting a sampling rate of a second MEMS sensor to the first sensor sampling rate value. 2. The method of claim 1 wherein the first MEMS sensor is different than the second MEMS sensor. 3. The method of claim 1 further comprising: calibrating the second MEMS sensor; andrestoring the first sampling rate value to the second sampling rate value during the calibrating. 4. The method of claim 3 further comprising: after the calibrating, determining if user dynamics are low; andif user dynamics are low, adjusting the sampling rate of the second MEMS sensor to the first sampling rate value. 5. The method of claim 1 further comprising disabling calibration of a third MEMS sensor in response to detecting low user dynamics. 6. The method of claim 1 wherein the second MEMS sensor comprises a first ADC and a second ADC, and wherein adjusting the sampling rate of the second MEMS sensor comprises selecting one of the first and second ADCs having the second sampling rate value. 7. The method of claim 1 wherein the second MEMS sensor comprises an ADC having a programmable sampling rate comprising an n-bit binary value and wherein adjusting the sampling rate of the second MEMS sensor comprises setting a programming value of the programmable sampling rate in which m least significant bits of the programming value are negated, and wherein m comprises a number of bits less than n. 8. The method of claim 1 further comprising determining a physical parameter selected from the group consisting of a yaw and a heading, the determining of the physical parameter comprising: initializing a value of the physical parameter; andif user dynamics are high, integrating a subset of samples, wherein the samples are obtained at the second sampling rate, to generate a new value of the physical parameter. | TEXAS INSTRUMENTS INCORPORATED | G01C023/00 G01D018/00 G01C021/16 A61B008/00 A61B008/08 G01S019/48 G06F019/00 A61B005/00 G01S019/47 G01S019/49 G08B021/04 G01S019/34 A61B005/053 H04N005/232 H04N007/18 G06F001/32 G06K009/62
US09706913 | B2 | 2017-07-18 | Optimizing vision correction procedures | 2015-07-21 | In one embodiment, a wavefront sensor is combined with a slit lamp eye examination device so that real time aberration values of an eye being examined can be viewed during a slit lamp eye examination session. | 1. An apparatus for providing feedback during a vision correction procedure, with the vision correction procedure including implantation of an intra-ocular lens (IOL) by a practitioner, the apparatus comprising: a dynamic wavefront sensor configured to provide wavefront information characterizing a subject eye during a vision correction procedure, and configured to receive a portion of a wavefront and output position values from a subject eye, indicating the position of focused subwavefronts, with the portion of the wavefront comprising a plurality of subwavefronts; anda controller coupled to the dynamic wavefront sensor and a feedback providing device, configured to analyze wavefront information provided during rotation of an IOL, wherein the wavefront information includes centration conditions, to determine when the IOL is optimally aligned and configured to provide feedback to the practitioner when the IOL is optimally aligned. 2. The apparatus of claim 1, wherein the controller is coupled to the dynamic wavefront sensor, and configured to measure the portion of the wavefront and the output position values received by the dynamic wavefront sensor, and further configured to continue wavefront measurement of the subject eye with an implanted intraocular lens, and to facilitate adjusting the implanted intraocular lens position in the subject eye until a feedback confirms optimal placement of the implanted intraocular lens within the subject eye. 3. The apparatus of claim 1, with the controller further configured to provide audio feedback. 4. The apparatus of claim 3, with the controller further coupled to an audio signal device, with the controller configured to analyze wavefront information to determine ophthalmic characteristic of the subject eye and further configured to generate an audio feedback signal having specified pitch, tone or volume to indicate deviations of measured ophthalmic characteristics from target ophthalmic characteristics. 5. The apparatus of claim 4 wherein the controller is further configured to measure the cylinder error of the subject eye and the controller varies the pitch, tone and/or volume to indicate the deviation of the cylinder value from a target value. 6. The apparatus of claim 1 further comprising: a display; andwith the controller further configured to provide visual feedback on the display indicative of an alignment of the implanted intraocular lens, and when the IOL is optimally aligned. 7. The apparatus of claim 6, wherein the visual feedback is highlighted with a font size, boldness, style, color, or combination thereof indicative of a level of correction. 8. The apparatus of claim 6, wherein the visual feedback comprises an ellipse configured to show spherical and/or cylindrical refractive error(s) of the portion of the subject eye. 9. The apparatus of claim 6, wherein the visual feedback comprises a circle configured to show spherical and/or cylindrical refractive error(s) of the subject eye. 1... | CLARITY MEDICAL SYSTEMS, INC. | A61B003/14 A61B003/10 A61B003/00 A61B003/13 A61B005/00 G01J009/00 A61B003/036 A61B003/103 G01J003/06
US09693738 | B2 | 2017-07-04 | Heartbeat measuring apparatus, heartbeat measuring method, and recording medium | 2016-05-17 | A heartbeat measuring apparatus includes a receiver that receives a millimeter wave signal reflected by a user; an identifier that identifies a plurality of characteristic points of the received millimeter wave signal in time series, the characteristic points including a local maximum point, a local minimum point, and an inflection point; a memory that stores a heartbeat characteristic point pattern indicating a first arrangement order of a first inflection point following a first local maximum point, a first local minimum point following the first inflection point, a second inflection point following the first local minimum point, and a second local maximum point following the second inflection point; an acquirer that acquires, from among the identified characteristic points, a first characteristic point set including first characteristic points that are arranged in an order identical to the first arrangement order; and an outputter that outputs heartbeat information on the user. | 1. A heartbeat measuring apparatus comprising: a receiver that receives a millimeter wave signal reflected by a user;an identifier that identifies a plurality of characteristic points of the received millimeter wave signal in time series, the plurality of characteristic points including a local maximum point, a local minimum point, and an inflection point defined by information representing a positive or negative sign of a slope of the millimeter wave signal and information representing a positive or negative sign of a third-order derivative of the millimeter wave signal;a memory that stores a heartbeat characteristic point pattern indicating a first arrangement order of a first inflection point following a first local maximum point and having a negative slope and a positive third-order derivative, a first local minimum point following the first inflection point, a second inflection point following the first local minimum point and having a positive slope and a negative third-order derivative, and a second local maximum point following the second inflection point;an acquirer that acquires, from among the plurality of characteristic points that have been identified, a first characteristic point set including first characteristic points that are arranged in an order identical to the first arrangement order; andan outputter that outputs heartbeat information on the user including a time based on the first characteristic points included in the first characteristic point set that has been acquired. 2. The heartbeat measuring apparatus according to claim 1, wherein the acquirer further acquires, from among the plurality of characteristic points that have been identified, a second characteristic point set including second characteristic points different from the first characteristic points included in the first characteristic point set, the second characteristic points being arranged in an order identical to the first arrangement order, andthe outputter outputs the heartbeat information on the user further including a time difference which is a difference between a time based on the first characteristic points included in the first characteristic point set and a time based on the second characteristic points included in the second characteristic point set. 3. The heartbeat measuring apparatus according to claim 1, wherein the outputter searches for, among the plurality of characteristic points that have been identified except the first characteristic points included in the first characteristic point set, a plurality of characteristic points whose types are identical to a type of a reference point, the reference point being one of the first characteristic points included in the first characteristic point set,the outputter determines, based on an intensity of the millimeter wave signal at the reference point and intensities of the millimeter wave signal at the plurality of characteristic points obtained through the search, a corresponding characteristic... | PANASONIC CORPORATION | A61B005/00 A61B005/024 A61B005/05
US09687657 | B2 | 2017-06-27 | Pacemaker signal detecting method, pacemaker signal detecting system and electrocardial detecting device | 2015-06-11 | The present invention provides a pacemaker signal detecting method, a pacemaker signal detecting system, and an electrocardial detecting device. The pacemaker signal detecting system pre-processes an original pacemaker signal separated from a pacemaker electrocardial signal, calculates a number of basic morphological features based on the pre-processed original pacemaker signal, confirms an authenticity of a pacemaker signal according to the calculated basic morphological features, and records positions of the true pacemaker signal has been confirmed. The basic morphological features include a width, a slew rate, and amplitude of the pacemaker signal. The electrocardial detecting device of the present invention can detect the pacemaker signal more precisely and output the electrocardial signal marked with the pacemaker signal. | 1. A pacemaker signal detecting method comprising: acquiring a pacemaker electrocardial signal via electrodes;separating an original pacemaker signal from the pacemaker electrocardial signal in a selected detecting channel via a signal acquiring system; anddetecting a true pacemaker signal based on the original pacemaker signal via a pacemaker signal detecting system, the step of detecting the true pacemaker signal comprising: pre-processing the original pacemaker signal;calculating a plurality of basic morphological features of the original pacemaker signal based on the pre-processed original pacemaker signal, wherein the basic morphological features comprise a width, a slew rate, and an amplitude of the original pacemaker signal;confirming whether the original pacemaker signal is the true pacemaker signal based on the basic morphological features of the original pacemaker signal; andrecording positions of the original pacemaker signal confirmed as the true pacemaker signal. 2. The pacemaker signal detecting method of claim 1, wherein the pre-process of the original pacemaker signal comprises: differential processing the original pacemaker signal to obtain a differential signal; wherein the basic morphological features of the original pacemaker signal are calculated based on the differential signal and the original pacemaker signal. 3. The pacemaker signal detecting method of claim 2, wherein the basic morphological features of the original pacemaker signal are calculated according to a start point, a terminal point, and a peak point of the original pacemaker signal, the peak point of the original pacemaker signal means a point of the original pacemaker signal with a maximum amplitude value, the start point of the original pacemaker signal means an amplitude stable point, a reversal point, or an inflection point of the original pacemaker signal detected by backwards checking from the peak point in a chronological order of detection, and the terminal point of the original pacemaker signal means an amplitude stable point, a reversal point, or an inflection point of the original pacemaker signal detected by forwards checking from the peak point in the chronological order of detection. 4. The pacemaker signal detecting method of claim 3, wherein calculating a plurality of basic morphological features of the original pacemaker signal based on the pre-processed original pacemaker signal and differential signal, comprises: detecting the start point and the terminal point of the original pacemaker signal based on the differential signal;searching the peak point of the original pacemaker signal between the start point and the terminal point of the original pacemaker signal; andcalculating the basic morphological features of the original pacemaker signal based on the start point, the peak point, and the terminal point of the original pacemaker signal. 5. The pacemaker signal detecting method of claim 4, wherein detecting the start point and the termin... | Shenzhen Mindray Bio-Medical Electronics Co., Ltd. | A61N001/37 A61N001/365 A61B005/0452
US09687195 | B2 | 2017-06-27 | Life sign detection and health state assessment system | 2013-10-08 | A wearable platform embodied in a belt or patch provides physiological monitoring of soldiers during field operations or trauma victims at accident sites and makes health state assessments. The platform includes sensors for heart rate, body motion, respiration rate and intensity, and temperature and further contains a microprocessor and short range transmitter. An analog circuit running an algorithm obtains the R-wave period from the EKG signal and produces electrical pulses with the period between pulses corresponding to the R-wave period. A rule based processing engine having an evaluation algorithm is capable of making a medical evaluation of subject condition and determines a confidence level for the evaluation. The rules are subject to variation depending upon the subject population. The information is communicated wirelessly to a local hub for relay to a remote monitor. | 1. A life signs detection system for monitoring one significant vital sign and one indirect life sign of subjects, said system comprising: a plurality of wearable platforms, each wearable platform comprising: a heart rate sensor configured to detect a heart rate;a body motion sensor configured to detect motion;a respiration rate sensor configured to determine respiration rate by detecting motion of a subject;a temperature sensor configured to detect a temperature;a processor comprising a rule processing engine configured to execute a health state assessment algorithm that performs a medical evaluation and determines a confidence level for the evaluation, said algorithm comprising a rule set to calculate a health state classification and a decision confidence score corresponding to an indicator of confidence; anda transmitter configured to transmit local sensor data of medical state information detected by sensors of the wearable platform, the local sensor data of medical state information comprising heart rate, motion, respiration rate, and temperature, and configured to transmit results of the medical evaluation and the decision confidence score;a plurality of local hubs each comprising: an external display for displaying the results of the medical evaluation;a local transceiver hub configured to accept connection from the external display; anda receiver configured to receive local sensor data from said wearable platforms; anda remote base station configured to receive information from a plurality of local hubs. 2. The life signs detection system of claim 1 wherein the processing engine is configured to perform the medical evaluation and determine the confidence level for the evaluation based on a subject personal baseline dependent rule set and tabulated parameter values. 3. The life signs detection system of claim 2, wherein the rule processing engine is configured to execute rule sets that vary depending upon general characteristics of a subject population. 4. The life signs detection system of claim 1 wherein the respiration rate sensor detects abdominal motion of the subject. 5. The life signs detection system of claim 1 wherein said algorithm comprises tabulated interpretation rules and tabulated boundary conditions and tabulated abnormal values for each personal baseline. 6. The life signs detection system of claim 1 wherein the transmitter of the wearable platform is a short range RF transmitter having low bandwidth output for local sensor data. 7. The life signs detection system of claim 1 wherein the local transceiver hub comprises a short range RF transceiver, a medium or long range transmitter/transceiver and a processor. 8. The life signs detection system of claim 1 wherein said local sensor data comprises periodic and on demand digital data packets of medical state information from said wearable platforms. 9. The life signs detection system of claim 1 wherein said remote base station is a PDA. 10. The life signs detection ... | THE UNITED STATES OF AMERICA AS REPRESENTED BY THE SECRETARY OF THE ARMY THE GENERAL HOSPITAL CORPORATION | A61B005/00 G06F019/00 A61B005/113 A61B005/0205
US09700373 | B2 | 2017-07-11 | Segmented balloon catheter | 2016-04-18 | A catheter has an inflatable assembly at its distal portion, including a containment chamber, an axial core and a plurality of longitudinally oriented partitions extending from the axial core to the wall of the chamber to divide the containment chamber into at least four inflatable sectors. Hydraulic valves are connected to respective sectors to enable selective inflation of the sectors by a fluid when the valves are connected to a source of the fluid, and at least one surface electrode is mounted on each of the sectors. When introduced into a heart chamber and diametrically opposed sectors are inflated the assembly is stably fixed against the walls of the heart chamber and readings can be obtained from the surface electrodes of the inflated sectors. | 1. A method of catheterization, comprising the steps of: introducing into a heart chamber of a subject a catheter having an elongated shaft and a distal portion, the distal portion comprising an inflatable assembly, the heart chamber having walls, wherein the inflatable assembly comprises: a containment chamber having an outer wall, an outer surface, an axial core and a plurality of longitudinally oriented partitions extending from the axial core to the outer wall to divide the containment chamber into at least four inflatable sectors, the sectors being externally delimited by respective bounding portions of the outer surface, the outer surface having perforations formed therethrough, the sectors being arranged such that pairs of the sectors oppose one another across the axial core;hydraulic valves connected to respective sectors to enable selective inflation of diametrically opposed sectors by a fluid when the valves are connected to a source of the fluid;at least one surface electrode mounted on each of the bounding portions, the at least one surface electrode being deformable, the at least one surface electrode being adapted to receive an electric current and ablate a portion of a heart chamber wall; anda tip electrode disposed on the catheter distal to the inflatable assembly, the tip electrode adapted to provide measurements and further adapted to ablate a portion of a heart chamber wall, anda control processor operative to control the valves to admit the fluid into a selected pair of diametrically opposed sectors and to exclude the fluid from sectors other than the selected pair of diametrically opposed sectors, the control processor adapted to cool at least one surface electrode of the selected pair of diametrically opposed sectors by egress of the fluid from the containment chamber via the perforations,wherein the assembly is adapted to provide verification of electrical contact between the heart chamber wall and electrodes of diametrically opposed sectors;and inflating a selected one of the pairs of diametrically opposed sectors sufficiently to stably press the outer surface of the pairs of the inflated diametrically opposed sectors against the walls of the heart chamber while avoiding inflation of others of the sectors wherein the at least one surface electrode of each sector of the selected diametrically opposed pair contacts the walls of the heart chamber. 2. The method according to claim 1, further comprising the step of: after performing the step of inflating, measuring electrical potentials from the at least one surface electrode of the sectors of the selected pair. 3. The method according to claim 1, further comprising the step of: after performing the step of inflating, passing an electric current through at least one surface electrode to ablate a portion of the walls of the heart chamber. 4. The method according to claim 1, further comprising the steps of: after performing the step of inflating, deflating the selected pair of... | BIOSENSE WEBSTER (ISRAEL) LTD. | A61M025/10 A61B018/00 A61B018/14 A61B005/0408 A61B005/042 A61B018/12
US09709379 | B2 | 2017-07-18 | Optical coherence tomography system that is reconfigurable between different imaging modes | 2013-12-16 | The invention generally relates to an optical coherence tomography system that is reconfigurable between two different imaging modes and methods of use thereof. | 1. A reconfigurable optical coherence tomography (OCT) system configured to reconfigure between at least a first imaging mode optimized for coronary imaging and a second imaging mode optimized for peripheral imaging, the system comprising: a reconfigurable swept-source laser configured to be adjusted between a first setting corresponding to the first imaging mode and a second setting corresponding to the second imaging mode, wherein the reconfigurable swept-source laser comprises: a first filter comprising a first bandwidth characteristic corresponding to the first imaging mode;a second filter comprising a second bandwidth characteristic corresponding to the second imaging mode; andan optical switch configured to switch an optical signal between the first filter and the second filter;wherein, in the first setting, the swept-source laser has a first sweep rate with a first coherence length and the first imaging mode is for imaging a coronary vessel; andwherein, in the second setting, the swept-source laser has a second sweep rate with a second coherence length, the second sweep rate being less than the first sweep rate and the second coherence length being greater than the first coherence length, and the second imaging mode is for imaging a peripheral vessel;wherein sampling characteristics of OCT signal digitization are changed between the first and second imaging modes by changing an external K-space sample clock waveform by switching a different wavemeter interferometer into a K-clock generator for each of the imaging modes. 2. The system according to claim 1, wherein the OCT system comprises two different software image acquisition modules, one for each imaging mode. 3. The system according to claim 1, wherein the system is compatible with two different catheters, one for each imaging mode. 4. The system according to claim 1, further comprising an apparatus selected from the group consisting of: a spectroscopic apparatus, an intravascular ultrasound (IVUS) apparatus, a Forward-Looking IVUS (FLIVUS) apparatus, a high intensity focused ultrasound (HIFU) apparatus, a radiofrequency apparatus, a thermal imaging or thermography apparatus, an optical light-based imaging apparatus, a magnetic resonance imaging (MRI) apparatus, a radiography apparatus, a nuclear imaging apparatus, a photoacoustic imaging apparatus, an electrical impedance tomography apparatus, an elastography apparatus, an intracardiac echocardiography (ICE) apparatus, a forward looking ICE apparatus, an orthopedic apparatus, a spinal imaging apparatus, and a neurological imaging apparatus. 5. The system according to claim 1, wherein the optical switch comprises a piezoelectric beam steering optical switch. 6. The system according to claim 1, wherein the optical switch comprises a MEMS-type optical switch. | Volcano Corporation | G01B011/02 G01B009/02 A61B005/00
US09694144 | B2 | 2017-07-04 | Sampling module device and method | 2013-12-03 | A medicament injection device includes a device body portion that includes a penetrating member channel. A penetrating member is provided with a sharpened distal tip and shaft portion that is slidably disposed within the penetrating channel to provide for a penetrating to travel in a linear axial movement. A pierceable membrane isolates a penetrating member in an associated penetrating member chamber. A medicament reservoir is in fluid communication with the penetrating member. The medicament reservoir is configured to house a medicament and is coupled to the penetrating member to allow for delivery of medicament to a tissue site. | 1. A medicament injection device for injecting a medicament to a tissue at a skin site of a patient, comprising: a device body portion that includes a penetrating member channel;a penetrating member with a sharpened distal tip and a shaft portion which is slidably disposed within the penetrating member channel to provide for the penetrating member to travel in a linear axial movement;a feedback loop coupled to a processor and to a controllable driver, the processor configured to storing penetrating member driver profiles in a memory, to selecting one of the penetrating member driver profiles from the memory, and actuating the penetrating member in accordance with the selected penetrating member driver profile to release the penetrating member for penetration of the skin site at an injection site, wherein the processor and the controllable driver operate with the feedback loop to control a depth of penetration to the injection site and a velocity of the penetrating member such that an insertion velocity of the penetrating member is greater than a withdrawal velocity of the penetrating member;a pierceable membrane that isolates the penetrating member in an associated penetrating member chamber; anda medicament reservoir in fluid communication with the penetrating member, the medicament reservoir configured to house a medicament, the medicament reservoir coupled to the penetrating member to allow for delivery of medicament to the injection site. 2. The device of claim 1, wherein the medicament reservoir is in a form of a collapsible canister. 3. The device of claim 1, wherein the medicament is a drug or a vaccine. 4. The device of claim 1, wherein a plurality of medicament reservoirs are provided. 5. The device of claim 4, wherein the plurality of medicament reservoirs in operation provide for metered doses of long-term medication needs. 6. The device of claim 5, wherein the plurality of medicament reservoirs are included in a cassette positionable with an interior of the device body portion. 7. The device of claim 1, wherein the device body portion includes an area to house used penetrating members for disposal. 8. The device of claim 1, wherein an elongated coupler shaft is provided that is configured to be coupled to the penetrating member. 9. The device of claim 8, wherein the controllable driver and the processor operate together to measure acceleration and displacement of the elongated coupler shaft and the penetrating member from a known start position. 10. The device of claim 1, wherein the processor determines whether a distal end of the penetrating member has reached a brake depth in the tissue at the injection site. 11. The device of claim 10, wherein the brake depth is pre-determined and programmed into the processor. 12. The device of claim 10, wherein the brake depth is determined dynamically during the step of actuating actuation of the penetrating member. 13. The device of claim 1, wherein an amount of penetrating of the ... | Sanofi-Aventis Deutschland GmbH | A61M005/46 A61M005/158 A61B005/151 G01N033/557 A61B005/15 A61B005/157 A61B005/145 A61B017/3209 A61M005/00 B01L003/00 G01N033/49
US09668674 | B2 | 2017-06-06 | Measurement of appendage openings | 2015-03-03 | Apparatus and methods are described, including a method for measuring an opening of an appendage of an atrium of a subject. A catheter is inserted into the atrium, and at least one loop is deployed from a wall of the catheter, such that a distal end of the loop is distal to a distal end of the catheter. The loop is used to measure the opening of the appendage. Other applications are also described. | 1. A method for measuring an opening of an appendage of an atrium of a subject, the method comprising: inserting a catheter into the atrium of the subject;deploying at least one loop from a lateral wall of the catheter, such that a distal end of the loop is distal to a distal end of the catheter; andusing the loop to measure the opening of the appendage,wherein measuring the opening comprises: expanding the loop until the loop contacts at least two points on a perimeter of the opening; andmeasuring a distance between the points, by using imaging to view the loop while it is in contact with the points. 2. The method according to claim 1, wherein the method comprises measuring an opening of an appendage of a left atrium of the subject. 3. The method according to claim 1, wherein deploying the loop comprises deploying the loop such that a normal to a plane defined by the loop intersects a line that is parallel to a longitudinal axis of the catheter at an angle that is between 10 and 90 degrees. 4. The method according to claim 1, wherein the method further comprises, before measuring the opening: moving the distal end of the loop along a wall of the atrium; andidentifying the opening in response to the distal end of the loop reaching the opening. 5. The method according to claim 1, further comprising: in response to the measuring, selecting an implant of an appropriate size;delivering the implant to the opening, by passing the implant through the catheter; andimplanting the implant in the opening. 6. The method according to claim 1, wherein the loop includes a longitudinal member that passes through a first opening and a second opening in the catheter wall, andwherein deploying the loop comprises deploying the loop by passing the longitudinal member through at least one of the first and second openings. 7. The method according to claim 1, wherein deploying the at least one loop comprises deploying at least two loops. 8. The method according to claim 7, wherein deploying the at least two loops comprises deploying more than two loops. 9. A method for measuring an opening of an appendage of an atrium of a subject, the method comprising: inserting a catheter into the atrium of the subject;deploying at least one loop from a lateral wall of the catheter, such that a distal end of the loop is distal to a distal end of the catheter; andusing the loop to measure the opening of the appendage,wherein measuring the opening comprises: expanding the loop until the loop contacts at least two points on a perimeter of the opening; andmeasuring a distance between the points, by utilizing a marker on a proximal portion of the loop that indicates an extent to which the loop has been expanded. 10. The method according to claim 8, wherein measuring the distance between the points further comprises using imaging to view the loop while it is in contact with the points. 11. The method according to claim 9, wherein the method further comprises, before measuring the... | TRANSSEPTAL SOLUTIONS LTD. | A61B005/00 A61B005/107 A61B005/02 A61F002/24 A61B090/00
US09682255 | B2 | 2017-06-20 | Device producing test sonications for high intensity focused ultrasound and method of use | 2012-06-01 | A medical apparatus (600, 700, 800) including a high intensity focused ultrasound system (602), a signaling device (628) for generating a discomfort signal during the sonication of the sonication volume, and a processor (634) for executing instructions. Execution of the instructions causes the processor to receive (102) a set of sonication points (658, 904). At least one of the set of sonication points is identified as a test location (908, 912). The instructions further cause the processor to perform for each sonication point: determine (106) if it is a test location; perform (108) a test sonication (204, 304, 404, 504) if it is a test location; repeatedly test (110) for the discomfort signal during the test sonication; sonicate (114) the sonication point if it is not a test location or if the discomfort signal was not detected; and abort (112) the sonication if the discomfort signal was detected. | 1. A medical apparatus comprising: a high intensity focused ultrasound system configured to generate focused ultrasonic energy for sonicating a treatment volume of a subject;a signaling device configured to enable the subject to generate a discomfort signal during the sonication of the treatment volume;a memory containing machine executable instructions;a processor for controlling the medical apparatus, wherein execution of the instructions causes the processor to receive a set of sonication points, wherein the set of sonication points contains coordinates of locations within the treatment volume, wherein at least one of the set of sonication points is identified as a test location; wherein execution of the instructions causes the processor to control the medical apparatus to perform the following for each sonication point of the set of sonication points:determine if the sonication point is the test location;perform a test sonication of the sonication point using the high intensity focused ultrasound system if the sonication point is the test location;test repeatedly for the discomfort signal from the signaling device during the test sonication;sonicate the sonication point if the sonication point is not a test location or if the discomfort signal was not detected; andabort the sonication if the discomfort signal was detected. 2. The medical apparatus of claim 1, wherein execution of the instructions further causes the processor to switch the focused ultrasonic energy on and off at a duty cycle during the test sonication. 3. The medical apparatus of claim 2, wherein execution of the instructions further causes the processor to increase the duty cycle during the test sonication. 4. The medical apparatus of claim 3, wherein: the focused ultrasonic energy has a predetermined power level during the sonication of the sonication point,the test sonication is divided into a first time period and a second time period, andexecution of the instructions further causes the processor to: perform, during the first time period, the test sonication at a reduced power level that is less than the predetermined power level, and increase the reduced power level during the first time period,perform, during the second time period, the test sonication at the predetermined power level, and set, during the first time period, the duty cycle to a fixed rate, wherein during the second time period the duty cycle is larger than the fixed rate, andincrease the duty cycle during the second time period. 5. The medical apparatus of claim 1, wherein the focused ultrasonic energy has a predetermined power level during the sonication of the sonication point, wherein the execution of the instructions causes the processor to perform the test sonication at a reduced power level that is less than the predetermined power level, and wherein the reduced power level is increased during the test sonication. 6. The medical apparatus of claim 1, wherein execution of the instructions furthe... | KONINKLIJKE PHILIPS N.V. | A61N007/02 A61B005/055 A61B005/00 A61B006/03 A61B008/13 A61B008/00 A61B018/00 A61N007/00 A61B006/00 A61B090/00
US09689729 | B2 | 2017-06-27 | Zero point drift compensating flowmeter | 2013-10-09 | A small and light-weight flowmeter realizes the compensation of a zero point drift. A mass flowmeter includes: a centrifugal force/centripetal force detection strain gauge adhered to a part acted upon by a centrifugal force or a centripetal force of fluid in a pipe line in which the fluid flows and a flow rate zero point drift compensation strain gauge adhered to a position different from that of the centrifugal force/centripetal force detection strain gauge. A pulse wave propagation time between the two points is used to compensate a zero point drift of a flow rate. | 1. A pressure sensor, comprising: a first pressure detection device configured to detect the pressure of fluid in a pipe line in which the fluid flows; anda second pressure detection device for compensation of a zero point drift configured to detect the pressure of fluid at a position different from a position of the first pressure detection device,wherein the zero point drift of a pressure of the first pressure detection device is compensated by substituting a value of a minimum pressure value obtained from an output of the first pressure detection device with a minimum pressure value obtained from a pulse wave propagation time and a pressure change amount, the pulse wave propagation time representing the time difference propagating between different two portions in the pipe line recorded between the first and second pressure detection devices, the pressure change amount being obtained from the output of the first pressure detection device. 2. A mass flowmeter, comprising: a first strain gauge disposed in a bent section in a pipe line in which a centrifugal force or a centripetal force of fluid is acted, the fluid flows in the pipe line, and configured to detect the centrifugal force or the centripetal force of fluid; anda second strain gauge which is disposed in the straight section in the pipe line different from the bent section;a third strain gauge for a static pressure compensation disposed in a straight section in the pipe line different from the second strain gauge,wherein a zero-point drift of a flow rate is compensated by substituting a value of a minimum pressure value obtained from an output of the first strain gauge with a minimum pressure value obtained from a pulse wave propagation time, a second pulse wave propagation time and a pressure change amount, the pulse wave propagation time represents the time difference propagating between different two portions in the pipe line recorded between the first and second strain gauges, the second pulse wave propagation time represents the time difference propagating between the two portions in the pipe line recorded between the second and third strain gauges, and the pressure change amount being obtained from each output of the first and third strain gauges. 3. The mass flowmeter according to claim 2, wherein a tube of elastic material is formed in the different two points in the pipe line between the first and second strain gauges. 4. The mass flowmeter according to claim 2, wherein a signal, after the zero point drift compensation using the pulse wave propagation time, is output as a pressure signal. 5. The mass flowmeter according to claim 4, wherein the pipe line resistance is measured from the pressure signal and the flow rate measured using the bent section. 6. A mass flowmeter, comprising: a first strain gauge disposed in a bent section in a pipe line in which a centrifugal force or a centripetal force of fluid is acted, the fluid flows in the pipe line, and configured to detect ... | National Institute of Advanced Industrial Science and Technology | G01F001/80 G01F001/20 G01F001/78 A61B005/026 G01F001/50 G01F015/02 G01L013/00 G01F001/72 G01F001/708
US09700219 | B2 | 2017-07-11 | Method and system for machine learning based assessment of fractional flow reserve | 2014-10-16 | A method and system for determining fractional flow reserve (FFR) for a coronary artery stenosis of a patient is disclosed. In one embodiment, medical image data of the patient including the stenosis is received, a set of features for the stenosis is extracted from the medical image data of the patient, and an FFR value for the stenosis is determined based on the extracted set of features using a trained machine-learning based mapping. In another embodiment, a medical image of the patient including the stenosis of interest is received, image patches corresponding to the stenosis of interest and a coronary tree of the patient are detected, an FFR value for the stenosis of interest is determined using a trained deep neural network regressor applied directly to the detected image patches. | 1. A method for determining fractional flow reserve (FFR) for a stenosis of interest for a patient, comprising: receiving a medical image of the patient including the stenosis of interest;detecting image patches corresponding to the stenosis of interest and a coronary tree of the patient; anddetermining an FFR value for the stenosis of interest using a trained deep neural network regressor applied directly to the detected image patches without first extracting features from the medical image, wherein the trained deep neural network regressor is trained using a first set of training image patches without corresponding FFR values to train weights of layers other than a final layer of the deep neural network regressor and a second set of training image patches including identified stenosis image patches and corresponding FFR values to refine the weights of all layers including the final layer of the deep neural network regressor. 2. The method of claim 1, wherein detecting image patches corresponding to the stenosis of interest and a coronary tree of the patient comprises: detecting image patches corresponding to the stenosis of interest, coronary ostia, coronary vessels, and coronary bifurcation and trifurcations. 3. The method of claim 1, wherein detecting image patches corresponding to the stenosis of interest and a coronary tree of the patient comprises: detecting the image patches in a series of marginal parameter spaces using a respective trained deep neural network for each of the marginal parameter spaces. 4. The method of claim 3, wherein the series of marginal parameter spaces comprises a position parameter space, a position-orientation parameter space, and a position-orientation-scale parameter space. 5. The method of claim 3, wherein the respective trained deep neural network for each of the marginal parameter spaces comprises a deep neural network regressor trained that inputs hypotheses in the respective parameter space and for each hypothesis, outputs a displacement vector that provides a prediction for an image patch in the respective parameter space. 6. The method of claim 3, wherein the respective trained deep neural network for each of the marginal parameter spaces comprises a discriminative deep neural network that inputs hypotheses in the respective parameters space, and for each hypothesis outputs a probability for the image patch corresponding to the hypothesis. 7. The method of claim 3, wherein the respective deep neural network for each of the marginal parameter spaces is a deep multi-layer neural network trained using one of a convolutional neural network (CNN), a stacked restricted Boltzmann machine (RBM), or a stacked auto-encoder (AE). 8. The method of claim 1, wherein the trained deep neural network regressor is a deep neural network with a plurality of layers and the final layer calculates a stenosis specific FFR value. 9. The method of claim 8, wherein the trained deep neural network is trained by tuning weigh... | Siemens Healthcare GmbH | A61B005/026 A61B005/00 A61B006/03 A61B006/00 A61B008/06 G06T007/00 G06K009/62 G06K009/46 G06F019/00 G06T007/20 A61B008/12 A61B008/08 A61B008/00
US09672397 | B2 | 2017-06-06 | Apparatus and methods for monitoring objects in a surgical field | 2016-02-23 | Apparatus and methods for identifying and counting objects having identifiers entering and exiting a surgical field are provided. In one embodiment, the apparatus has an entry scanner, a hand held scanner and an exit scanner for generating a detection field and for receiving data which identifies said objects. In another embodiment, the apparatus has a plurality of lower antennas and an upper antenna for generating a detection field and for receiving data which identifies said objects. Various surgical devices with identifiers and methods for preventing electromagnetic coupling between and protecting objects and identifier are also provided. The invention further provides apparatus and methods comprising a handheld scanner and a mat adapted to underlie a patient during a surgical procedure. | 1. A method of monitoring a surgical operation, the method comprising: providing a monitoring system for identifying a surgical object having an RF tag including an unique identifier, the monitoring system comprising a base supported on wheels, a visual display unit supported by the base, a first scanner including an antenna supported by the base, a second scanner supported by the base and different from the first scanner, and control circuitry supported by the base and in communication with the visual display unit, the first scanner, and the second scanner;positioning the base relative to a surgical field;scanning the surgical object with the first scanner to identify the surgical object by the unique identifier and displaying on the visual display unit information relating to the surgical object;scanning the surgical object with the second scanner to identify the surgical object by the unique identifier and displaying information on the visual display unit relating to the surgical object scanned with the second scanner. 2. The method of monitoring of claim 1, further comprising determining the surgical object as present within the surgical field after scanning the surgical object with the first scanner. 3. The method of monitoring of claim 2, further comprising initiating an alarm in an event that at an end of a surgical procedure when the surgical object has been determined as within the surgical field and has not been determined as removed from within the surgical field. 4. The method of monitoring of claim 3, wherein the second scanner is movable within the surgical field independent of the base; wherein scanning with the second scanner comprises moving the second scanner relative to a patient within the surgical field; and further comprising repeating the step of scanning with the second scanner subsequent to initiating the alarm. 5. The method of monitoring of claim 1 wherein the step of scanning the surgical object with the second scanner further comprises emitting an RF field into the surgical field with the second scanner; receiving a response from the RF tag of the surgical object with the second scanner; electronically communicating a signal from the second scanner to the control circuitry; and determining a location of the surgical object based on the signal received from the second scanner. 6. The method of monitoring of claim 5, wherein the second scanner is movable within the surgical field independent of the base, and wherein scanning with the second scanner comprises moving the scanner relative to a patient within the surgical field. 7. The method of monitoring of claim 1, further comprising providing a third scanner including an antenna, different from the first and second scanners, operatively associated with the base and in communication with the control circuity; and scanning the surgical object with the third scanner to identify the surgical object by the unique identifier. 8. The method of monitoring of claim 7, whe... | STRYKER COMBO L.L.C. | G06F019/00 G06K007/10 A61G013/10 H01Q001/22 G06K007/01 G06Q010/08 A61B005/00 A61F013/44 A61B050/10 A61B050/13 A61B050/30 A61B050/36 A61B046/00 A61B090/90 A61B090/98 A61B017/00 A61G007/05 A61G013/12 G06K017/00 A61B050/00 A61B090/00 A61B050/37
US09697618 | B2 | 2017-07-04 | Image processing apparatus, image processing method, program, and image processing system | 2013-07-02 | There is provided an image processing apparatus including a feature value calculation unit configured to calculate, as feature values, a polarity related to gradation of a skin image and a scale indicating image areas each having a pixel value that is similar to each other and that are different from surroundings of the image areas, and a feature section extraction unit configured to extract a feature section of the skin image on a basis of the feature values calculated by the feature value calculation unit. | 1. An image processing apparatus, comprising: a feature value calculation unit configured to calculate, as feature values, a polarity related to gradation of a skin image and a scale indicating image areas each having a pixel value that is similar to each other and that are different from surroundings of the image areas; anda feature section extraction unit configured to extract a feature section of the skin image on a basis of the feature values calculated by the feature value calculation unit such that the feature section is extracted when the polarity calculated by the feature value calculation unit has a predetermined polarity and the scale calculated by the feature value calculation unit has a predetermined scale value. 2. The image processing apparatus according to claim 1, further comprising: a brightness information separation unit configured to perform brightness information separation processing on the skin image so as to acquire global brightness information,wherein the feature value calculation unit calculates the feature values with the global brightness information acquired by the brightness information separation unit. 3. The image processing apparatus according to claim 1, wherein the feature value calculation unit calculates, as the feature values, intensities indicating signal differences between the image areas each having a pixel value that is similar to each other and the surroundings. 4. The image processing apparatus according to claim 1, further comprising: a melanin analysis unit configured to analyze melanin,wherein the feature section extraction unit extracts a feature section using the feature values calculated by the feature value calculation unit and an analysis result obtained by the melanin analysis unit. 5. The image processing apparatus according to claim 1, wherein the feature section extraction unit extracts, as the feature section, at least one of pores, pimples, blemishes, and impurities in pores. 6. The image processing apparatus according to claim 1, further comprising: a statistic calculation unit configured to generate information related to at least one of numbers, sizes, and color densities of feature sections by calculating a statistic on a basis of an extraction result of the feature sections having feature values satisfying an extraction condition set in advance. 7. An image processing apparatus, comprising: a feature value calculation unit configured to calculate, as feature values, a polarity related to gradation of a skin image and a scale indicating image areas each having a pixel value that is similar to each other and that are different from surroundings of the image areas;a feature section extraction unit configured to extract a feature section of the skin image on a basis of the feature values calculated by the feature value calculation unit; andan image positioning unit configured to match positions of first and second skin images in a manner that feature sections are consistent with e... | Sony Corporation | G06K009/00 G06T007/40 G06T007/00 A61B005/00 G06K009/46 G06T005/00
US09704176 | B2 | 2017-07-11 | Methods and apparatus to determine efficiencies of media delivery across platforms | 2016-11-30 | Methods and apparatus to determine efficiencies of media delivery across platforms are disclosed. An example method includes measuring, with a sensor, first neuro-response data from a person when exposed to media output via a first media delivery platform type. Measuring second neuro-response data from the person when exposed to media output via a second media delivery platform type, different than the first media delivery platform type. Accessing a first and second performance metric for the respective media delivery platform type, the performance metrics based on a first and second reach of the respective media delivery platform types with respect to a target group of audience members. Accessing a first and second effectiveness metric for the respective media delivery platform types, the effectiveness metric based on the respective neuro-response data. Rating at least one of the first or second media delivery platform types based on the first and the second platform metrics. | 1. An apparatus, comprising: a sensor to measure first neuro-response data from a person when exposed to media output via a first media delivery platform type, the sensor to measure second neuro-response data from the person when exposed to media output via a second media delivery platform type, the first media delivery platform type being different than the second media delivery platform type;a performance estimator to: calculate a first performance metric based on a first reach of the first media delivery platform type with respect to a target group of audience members and a first effectiveness metric for the first media delivery platform type, the first effectiveness metric based on the first neuro-response data; andcalculate a second performance metric based on a second reach of the second media delivery platform type with respect to the target group of audience members and a second effectiveness metric for the second media delivery platform type, the second effectiveness metric based on the second neuro-response data; anda platform selector to rate at least one of the first media delivery platform type or the second media delivery platform type based on the first and the second performance metrics, at least one of the performance estimator, the sensor or the platform selector including hardware. 2. The apparatus as defined in claim 1, further including a performance per unit cost estimator to: access a first ad campaign cost for the first media delivery platform type and a second ad campaign cost for the second media delivery platform type;calculate a first platform performance per unit cost for the first media delivery platform type based on the first performance metric and the first ad campaign cost; andcalculate a second platform performance per unit cost for the second media delivery platform type based on the second performance metric and the second ad campaign cost; andwherein the platform selector is further to select the first media delivery platform type or the second media delivery platform type for an ad campaign based on the first platform performance per unit cost and the second platform performance per unit cost. 3. The apparatus as defined in claim 1, wherein the person is representative of the target group. 4. The apparatus as defined in claim 1, wherein the first effectiveness metric measures at least one of: engagement, attention, memory, persuasion, effectiveness, emotion, or purchase intent. 5. The apparatus as defined in claim 1, wherein the performance estimator estimates a total performance of a media campaign based on the first and second performance metrics. 6. The apparatus as defined in claim 1, wherein the first media delivery platform type is one of a television platform, a mobile platform, an online platform, an outdoor platform, a radio platform or a print media platform. 7. The apparatus as defined in claim 1, wherein the first performance metric includes a product of the first effectiveness metric and t... | The Nielsen Company (US), LLC | G06Q030/02 A61B005/0476 A61B003/113
US09675804 | B2 | 2017-06-13 | Medical monitoring and treatment device with external pacing | 2016-03-24 | A non-invasive bodily-attached ambulatory medical monitoring and treatment device with pacing is provided. The device includes at least one therapy electrode; a memory storing information indicative of a patient's cardiac activity; circuitry for implementing a plurality of pacing routines, each pacing routine of the plurality of pacing routines corresponding to at least one cardiac condition of a plurality of cardiac conditions; and at least one processor coupled to the circuitry and configured to identify, within the information, at least one cardiac condition of the plurality of cardiac conditions; and respond to the identified cardiac condition in part by causing execution of at least one pacing routine corresponding to the identified cardiac condition. | 1. A non-invasive ambulatory medical monitoring and treatment device comprising: a garment worn about a torso of a patient;at least one therapy electrode disposed in the garment and configured to be in contact with the patient's skin;a plurality of ECG sensing electrodes disposed in the garment at a plurality of locations on the patient's body;a memory storing ECG information indicative of the patient's cardiac activity, the ECG information obtained from the plurality of ECG sensing electrodes;circuitry for implementing a plurality of pacing routines, each pacing routine of the plurality of pacing routines corresponding to at least one cardiac condition of a plurality of cardiac conditions; andat least one processor coupled to the circuitry and configured to: identify, within the ECG information, at least one cardiac condition of the plurality of cardiac conditions; andrespond to the identified cardiac condition in part by causing execution of at least one pacing routine corresponding to the identified cardiac condition. 2. The device of claim 1, wherein the identified cardiac condition includes bradycardia and the at least one pacing routine is configured to: determine that a first interval has passed without detection of a heart beat; and apply, responsive to determining that the first interval has passed, a pacing pulse via the at least one therapy electrode. 3. The device of claim 2, wherein the first interval is based on at least one of a base pacing rate and a hysteresis rate. 4. The device of claim 3, wherein the at least one pacing routine is further configured to: detect an intrinsic heart beat prior to passage of a second interval;determine a third interval based on the base pacing rate, the hysteresis rate, and a point where the intrinsic heart beat was detected; anddetermine whether another intrinsic heart beat occurs within the third interval. 5. The device of claim 1, wherein the identified cardiac condition includes tachycardia and the at least one pacing routine comprises an anti-tachyarrhythmic pacing routine. 6. The device of claim 1, wherein the identified cardiac condition includes an erratic heart rate and the at least one pacing routine is configured to: identify a first series of heart beats within the ECG information, the first series having a lower frequency;identify a second series of heart beats within the ECG information, the second series having an upper frequency; andapply, responsive to identifying the erratic heart rate, a series of pacing pulses via the at least one therapy electrode, the series of pacing pulses having a frequency above the lower frequency and below the upper frequency. 7. The device of claim 1, wherein the identified cardiac condition includes at least one of asystole and pulseless electrical activity and the at least one pacing routine is configured to: determine that a first interval has passed without detection of a heart beat; andapply, responsive to determining that the first interval ... | ZOLL MEDICAL CORPORATION | A61N001/00 A61N001/365 A61N001/362 A61N001/39 A61B005/00 A61B005/0408 A61B005/046 A61N001/04 A61N001/37
US09707462 | B2 | 2017-07-18 | Lower leg sensing device and method of providing data therefrom | 2016-08-30 | A lower leg sensing device includes a housing, a leg attachment member and real time data providing member. The housing includes a position angle sensor, an magnetic field sensor, and a foot contact sensor. The leg attachment member is configured to facilitate attachment of the housing to the lower leg of a user. The real-time data providing member provides data, in real-time, pertaining to the angle of a lower leg of a user relative to a line of gravity upon contact with an outside surface by a leg of a user. A method of providing data to a user that is running or walking is also disclosed. | 1. A method of providing data to a user that is running or walking comprising the steps of: providing a lower leg sensing device having a mounting member configured to mount the lower leg sensing device on a user leg between the user's knee and ankle, the lower leg sensing device including at least a position angle sensor configured to measure a shank angle of the user at a time of a foot contact and a measurement sensor configured to measure an element positioned on a user leg;coupling the lower leg sensing device to a lower leg of a user between the user's knee and ankle;sampling the position angle sensor and determining a foot contact time;determining the angle of the lower leg relative to a line of gravity based upon the data received from the position angle sensor and the a foot contact time;providing information to a user pertaining to the angle of the lower leg relative to the line of gravity;comparing the angle that has been determined to a known range of acceptable angles using a program module;providing a user understandable signal to a user sufficient for the user to determine whether the angle that has been determined is within the known range of acceptable angles;providing a user understandable signal if the angle that has been determined is outside of the known range of acceptable angles on a first side of the range. 2. The method of claim 1 wherein the position angle sensor is configured to measure shank angle through time. 3. The method of claim 1 further comprising the steps of: providing a computing device that is separated from the sensing device;establishing a communication link between the computing device and the sensing device; andtransmitting data obtained through sampling of the position angle sensor and the foot contact sensor. 4. The method of claim 3 further comprising the step of: displaying in real-time on the computing device the data obtained through sampling of the position angle sensor and the foot contact sensor. 5. The method of claim 3 wherein the computing device comprises a communication device coupled wirelessly to the sensing device, and the step of displaying comprises the step of displaying on a display of the communication device. 6. The method of claim 5 wherein the communication device further includes a GPS sensor and further includes a clock, the method further comprising the step of: computing at least one other parameter based upon the sensors, including, at least one of cadence, speed, time, stride length, and ground contact time. 7. A lower leg sensing device for measuring a lower angle between a user's knee and ankle, the lower leg sensing device comprising: a housing having a position angle sensor and a foot contact sensor;a leg attachment member configured to facilitate attachment of the housing to the lower leg of a user above the user's ankle; anda non-transitory computer module configured to provide real-time data pertaining to the angle of a lower leg of a user relative to a line of... | - | A63B023/04 A63B069/00 A61B005/11 G06K009/00 G01R033/02 G06F019/00 A61B005/00 H04M001/725
US09675279 | B2 | 2017-06-13 | Method for determining the time point of a heart movement and corresponding apparatus | 2015-03-17 | A method for determining a time point of a heart movement is described, wherein an EKG signal showing the heart movement is received. A first time point is determined, after which a mechanical signal characterizing the heart movement will probably be received, as a function of the received EKG signal. A mechanical signal is also received after the determined first time point. The time point of a heart movement can be concluded based on the receive time point of the mechanical signal. An apparatus for determining a time point of a heart movement is also described. The apparatus has a first receive facility, a timing facility, a second receive facility, and an evaluation facility. The evaluation facility is configured to determine the receive time point of the mechanical signal and to determine a time point of a heart movement based on the determined receive time point of the mechanical signal. | 1. A method for determining a time point of a heart movement, the method comprising: receiving an EKG signal showing the heart movement;determining a first time point, after which a mechanical signal showing the heart movement is estimated to be received, as a function of the received EKG signal;receiving the mechanical signal after the first time point from a non-invasive sensor;determining a receive time point of the mechanical signal;determining the time point of the heart movement based on at least one of the determined receive time point of the mechanical signal and the first time point; andtriggering an imaging system as a function of the determined time point of the heart movement. 2. The method of claim 1, further comprising: determining a second time point as a function of the received EKG signal, a time interval being between the first time point and the second time point, the time interval representing an interval in which the mechanical signal showing the heart movement is estimated to be received. 3. The method of claim 2, wherein if no mechanical signal has been received in the time interval, the determined time point of the heart movement is set at a defined time point after a time point of an electrical excitation of the heart, the time point of the electrical excitation of the heart being indicated in the EKG signal. 4. The method of claim 1, wherein the receiving the mechanical signal includes deriving and filtering the mechanical signal. 5. The method of claim 1, wherein the determining the receive time point determines the receive time point as a time point in which an amplitude of the mechanical signal exceeds a threshold value. 6. The method of claim 1, wherein the non-invasive sensor is a pressure sensor. 7. The method of claim 1, wherein the receiving the EKG signal receives the EKG signal using a capacitive sensor. 8. The method of claim 5, wherein the threshold value is based on a function of an expected maximum amplitude of an M-signal. 9. An apparatus for determining a time point of a heart movement, comprising: a first receive facility, to receive an EKG signal characterizing the heart movement;a timing facility, to determine a first time point, after which a mechanical signal showing the heart movement is estimated to be received, as a function of the received EKG signal;a second receive facility, to receive the mechanical signal after the first time point from a non-invasive sensor; andan evaluation facility, to determine a receive time point of the mechanical signal and to determine the time point of the heart movement based on at least one of the determined receive time point of the mechanical signal and the first time point and to trigger an imaging system as a function of the determined time point of the heart movement. 10. The apparatus of claim 9, wherein the timing facility is configured to determine a second time point as a function of the received EKG signal, a time interval being between the first... | SIEMENS AKTIENGESELLSCHAFT | A61B005/04 A61N001/00 A61B005/11 A61B005/0402 A61B006/00 A61B005/0456 A61B006/03 A61B005/021 A61B005/00 A61B005/055
US09702949 | B2 | 2017-07-11 | RF receiving coil and magnetic resonance imaging apparatus including the same | 2014-08-19 | Disclosed are an RF receiving coil, which is retained in an interior receiving space of a patient table and is extractable from the patient table, and an MRI apparatus including the same. The MRI apparatus includes a patient table having an interior space, and at least one Radio Frequency (RF) receiving coil integrated with the patient table and retained in the space, the RF receiving coil being movable outward of the patient table. | 1. A magnetic resonance imaging apparatus comprising: a patient table having an interior space; andat least one Radio Frequency (RF) receiving coil integrated with the patient table and retained in the space, the RF receiving coil being movable outward of the patient table,wherein the RF receiving coil comprises a plurality of coil panels including coils to receive magnetic resonance signals, and connectors connecting the plurality of coil panels to one another in a foldable manner. 2. The apparatus according to claim 1, wherein the patient table has at least one aperture formed in a face thereof, and wherein one end of the RF receiving coil is exposed through the aperture, and the RF coil being extractable and retractable through the aperture. 3. The apparatus according to claim 2, wherein the RF receiving coil includes a holder affixed to the exposed end thereof to prevent the exposed end from being introduced into the receiving space through the aperture. 4. The apparatus according to claim 1, wherein the RF receiving coil is folded when retained in the space. 5. The apparatus according to claim 1, wherein the patient table includes a guide disposed in the space to guide movement of the RF receiving coil. 6. The apparatus according to claim 1, wherein the RF receiving coil includes a fixing piece installed to one end thereof, exposed at an exterior of the patient table, to fix the exposed end to a surface of the patient table. 7. The apparatus according to claim 6, wherein the patient table includes a first coupling piece provided at the surface thereof, the first coupling piece being coupled to the fixing piece to fix the RF receiving coil. 8. The apparatus according to claim 6, further comprising an auxiliary fixing member to fix the RF receiving coil, wherein the auxiliary fixing member is removably attached to the surface of the patient table. 9. The apparatus according to claim 8, wherein the auxiliary fixing member includes a second coupling piece coupled to the fixing piece to fix the RF receiving coil. 10. The apparatus according to claim 1, further comprising a cable provided in the patient table to transmit a magnetic resonance signal, received from an object by the RF receiving coil, to an image processor. 11. The apparatus according to claim 1, wherein the RF receiving coil includes a peripheral vascular (PV) coil. 12. An RF receiving coil comprising: a plurality of coil panels including coils to receive magnetic resonance signals; andconnectors to connect the coil panels to one another in a foldable manner,wherein the RF receiving coil is integrated with a patient table so as to be folded when retained in the patient table, andwherein the coil panels are extractable from an interior of the patient table to an outside of the patient table through an aperture in the patient table. 13. The RF receiving coil according to claim 12, further comprising a holder installed to one end of the RF receiving coil exposed outward of ... | Samsung Electronics Co., Ltd. | G01R033/34 A61B005/055 G01R033/3415
US09700727 | B2 | 2017-07-11 | Device for assessment and therapy of temporal ventricular desynchronization | 2016-02-26 | A device includes a hemodynamic sensor measuring blood flow in the left chambers of a myocardium, at least one motion sensor measuring a displacement of the walls of the left ventricle of the myocardium, a first analysis module determining a time of closure of the aortic valve based on a signal of the hemodynamic sensor, a second analysis module determining a time of peak contraction of the left ventricle based on a signal from the motion sensors, and a third analysis module determining a time between the moment of peak contraction of the left ventricle and the moment of closure of the aortic valve. If the peak of contraction of the left ventricle is after the instant of closure of the aortic valve, the device adjusts the inter-ventricular delay and/or the atrioventricular delay to minimize or cancel the time disparity. | 1. A device for evaluation and therapy of temporal ventricular desynchronization in a patient, comprising: a plurality of sensors collecting first data representative of a blood flow in a left chamber of a heart and second data representative of a displacement of a left ventricle of the heart;a processor coupled to the plurality of sensors and the electrodes and configured to: receive the first data and the second data from the plurality of sensors;determine a first time corresponding to a closure of an aortic valve using the first data;detect a peak of contraction of the left ventricle using the second data;determine a second time corresponding to the peak of contraction of the left ventricle using the second data;calculate a temporal shift between the second time corresponding to the peak of contraction of the left ventricle and the first time corresponding to the closure of the aortic valve;select a current stimulation configuration from a plurality of predefined stimulation configurations based on the calculated temporal shift; andgenerate stimulation pulses adapted to be applied to electrodes adapted to be implanted in a right ventricular pacing site and a left ventricular pacing site according to the current stimulation configuration. 2. The device of claim 1, wherein the current stimulation configuration comprises at least one of an inter-ventricular delay or an atrioventricular delay and wherein the processor is further configured to adjust the current stimulation configuration by adjusting at least one of the inter-ventricular delay or the atrioventricular delay to reduce the temporal shift. 3. The device of claim 2, wherein adjusting at least one of the inter-ventricular delay or the atrioventricular delay comprises increasing at least one of the inter-ventricular delay or the atrioventricular delay if the second time of the peak of contraction of the left ventricle is later than the first time of the closure of the aortic valve. 4. The device of claim 1, wherein the plurality of sensors comprise a hemodynamic sensor, the hemodynamic sensor comprising at least one of: an implantable or external endocardial acceleration sensor, an implantable bioimpedance sensor, an implantable or external T wave detection sensor, or an implantable ventricular pressure sensor. 5. The device of claim 1, wherein the plurality of sensors comprise a motion sensor, the motion sensor comprising at least one of: a motion sensor configured to be implanted in an endocardial epicardial or endocoronary site, an external motion sensor, or a sensor for collection of a tomography field signal. 6. The device of claim 1, wherein one of the plurality of sensors is an implantable sensor collecting an endocardial acceleration signal, and wherein the processor is further configured to determine the first time corresponding to the closure of the aortic value by: determining an isovolumetric ventricular relaxation over a cardiac cycle between two successive ventricular e... | SORIN CRM SAS | A61N001/365 A61N001/368 A61N001/362 A61B005/11 A61B005/02 A61B005/0215 A61B005/0452 A61B005/053
US09687181 | B2 | 2017-06-27 | Semiconductor device to be embedded within a contact lens | 2014-09-17 | A semiconductor device embedded within a contact lens is provided. The semiconductor device may include a sensor that determines one or more properties associated with an analyte within fluid surrounding the contact lens, and a processing circuit that is coupled to the sensor. The processing circuit generates a signal associated with the one or more determined properties associated with the analyte. A power supply is coupled to the processing circuit for providing DC power to the processing circuit. A boost circuit coupled to the power supply may then increase the provided DC power of the power supply for transmitting the signal generated by the processing circuit. An antenna is coupled to the processing circuit for transmitting the generated signal, whereby the sensor, the processing circuit, the power supply, the boost circuit, and the antenna are contained on a single unpackaged semiconductor die. | 1. A semiconductor device embedded within a contact lens, the semiconductor device comprising: a sensor that determines one or more properties associated with an analyte within fluid surrounding the contact lens;a processing circuit coupled to the sensor, wherein the processing circuit generates a signal associated with the one or more determined properties associated with the analyte;a power supply coupled to the processing circuit for providing DC power to the processing circuit;a boost circuit coupled to the power supply, the boost circuit increasing the provided DC power of the power supply for transmitting the signal generated by the processing circuit; anda directional antenna coupled to the processing circuit for transmitting the generated signal in an outward direction relative to an outer surface of the contact lens, wherein the transmission of the signal in the outward direction minimizes health impairment to a wearer of the contact lens,wherein the sensor, the processing circuit, the power supply, the boost circuit, and the directional antenna are contained on a single self-contained unpackaged semiconductor die having no input-output pins, wire bonds, nor controlled collapse chip connections to one or more other components. 2. The semiconductor device of claim 1, wherein the boost signal comprises a capacitor boost circuit. 3. The semiconductor device of claim 1, wherein the power supply comprises a III-V compound photovoltaic cell. 4. The semiconductor device of claim 1, wherein the one or more determined properties associated with the analyte comprises a concentration value corresponding to one or more of glucose, medications, calcium, potassium, and sodium. 5. The semiconductor device of claim 1, wherein the directional antenna comprises an on-chip Yagi antenna operating at a millimeter-wave band. 6. The semiconductor device of claim 5, wherein the on-chip Yagi antenna operates within a 60 Gigahertz (GHz) region of an electromagnetic spectrum. 7. The semiconductor device of claim 1, wherein the single unpackaged semiconductor die includes a dimension of about 1.0 millimeter by 1.0 millimeter. 8. The semiconductor device of claim 1, wherein the processing circuit comprises: an analog to digital (A/D) convertor coupled to the sensor, wherein the A/D convertor converts an analog sensor signal corresponding to the one or more properties associated with the analyte to a digitized sensor signal corresponding to the one or more properties associated with the analyte. 9. The semiconductor device of claim 8, wherein the processing circuit comprises: a memory unit coupled to the A/D convertor, wherein the memory unit includes a look-up table that receives the digitized sensor signal and accesses data corresponding to the one or more properties associated with the analyte. 10. The semiconductor device of claim 9, wherein the processing circuit comprises: a data packaging unit coupled to the memory unit, wherein the data packaging uni... | International Business Machines Corporation | A61B005/00 A61B005/145
US09709971 | B2 | 2017-07-18 | Bladders, compartments, chambers or internal sipes controlled by a web-based cloud computer system using a smartphone device | 2016-10-20 | A computer system including a Web site and/or a cloud array of computers configured to have a connection to a smartphone or other mobile computer device and use the device and connection to control a configuration of one or more bladders, compartments, chambers and internal sipes located in a sole or removable inner sole insert of footwear. The computer system can also use the device and connection to transmit data to the computer system for storage and/or shared or independent processing and/or analysis, process data from sensors located in either one or both of the sole or the removable inner sole insert of the device user, and in, on, or near a center of gravity of the device user, and use the processed data to alter a configuration of the bladders, compartments, chambers and internal sipes. | 1. A computer system, comprising: a Web site and/or a cloud array of computers;wherein the computer system is configured to have a connection to a smartphone device or other mobile computer device and the computer system is configured to use the device and the connection to control a configuration of:one or more computer-controlled bladders, compartments, chambers and internal sipes located in a footwear sole or a removable inner sole insert of both shoes or other footwear of a user of the device; andwherein the computer system is further configured to use the device and the connection to:transmit data to the computer system for storage and/or shared or independent processing and/or analysis,process data received from one or more sensors located in either one or both of the sole or the removable inner sole insert of the device user, and from at least one sensor located in, on, or near a center of gravity of the device user, anduse at least the processed data to alter the configuration of the one or more bladders, compartments, chambers and internal sipes of the device user. 2. The computer system as claimed in claim 1, further comprising at least one sensor located in, on, or near the head of the device user; and wherein the computer system is further configured to control the configuration of the one or more bladders, compartments, chambers and internal sipes by using the device and the connection to:process data received from the at least one sensor located in, on, or near the head of the device user, anduse at least the processed data from the sensor located in, on, or near the head of the device user to alter the configuration of the one or more bladders, compartments, chambers and internal sipes of the device user. 3. The computer system as claimed in claim 1, further comprising at least one sensor located in the device; and wherein the computer system is further configured to control the configuration of the one or more bladders, compartments, chambers and internal sipes by using the device and the connection to:process data received from the at least one sensor located in the device, anduse at least the processed data from the sensor located in, on, or near the head of the device user to alter the configuration of the one or more bladders, compartments, chambers and internal sipes of the device user. 4. The computer system as claimed in claim 2, wherein the at least one sensor located in, on, or near the head of the device user includes a gyroscope and is located and used so as to measure at least the motion of the head of the device user. 5. The computer system as claimed in claim 1, wherein the at least one sensor located in, on, or near the center of gravity of the device user is located on any article of apparel or personal equipment, including protective padding or armor, braces, prosthetics, or in any manner is attached or embedded in clothing, or attached with tape or a bandage or glue, or worn or attached onto or implanted in t... | - | G05B015/02 A43B013/38 A43B013/18 A43B013/40 A43B001/00 A43B003/00 A43B007/14 H04L029/08 H04M001/725 H04W024/04 G08C017/02 G05B019/406 A41D001/00 A43B017/02 A61B005/00 A61B005/103 A61F005/14 A43B013/20 H04W084/18
US09675292 | B2 | 2017-06-13 | Evoked response testing system for neurological disorders | 2014-01-10 | A dyslexia screening system suitable for clinical use includes an integrated headset that efficiently and conveniently performs an auditory evoked response (ERP) test by positioning electrodes about the ears of the subject. An integral control module automatically performs the test, providing simplified controls and indications to the clinician. A number of screening tests that are stored in the headset are periodically uploaded for billing, remote analysis and result reporting. A paradigm that characterizes testing performed for a subject along with the patient identification and/or patient demographics are stored in an associated fashion for later fusion and analyses with similar but not necessarily identically constructed ERP tests. | 1. A method of using an Evoked Response Potential (ERP) testing system to administer a test on a test subject, wherein the ERP testing system comprises a headset, the method comprising: (a) positioning the headset on the head of the test subject, wherein the headset comprises: (i) a signal electrode,(ii) a reference electrode,(iii) a stimulus producer,(iv) a semi-rigid frame with a left ear cup and a right ear cup, wherein the semi-rigid frame is curved such that. as the semi-rigid frame flexes as a result of increasing the distance between the left ear cup and the right ear cup, the orientation of the left ear cup and the right ear cup do not change with respect to the head,(v) a control module contained within the semi-rigid frame, and(vi) a forehead frame configured to align with the eyebrows of the head, wherein aligning the forehead frame with the eyebrows results in proper placement of the plurality of electrodes;(b) providing the test subject with access to one or more buttons on the control module, wherein the control module further comprises: (i) a memory, wherein the memory stores a plurality of evoked response testing protocols including instructions for the stimulus producer, and(ii) a controller operably configured to actuate one of the plurality of evoked response testing protocols stored in the memory, wherein the controller is further configured to communicate a plurality of control administration parameters to the headset for performing an evoked response test;(c) executing a selected one of the stored evoked response testing protocols though the headset via the controller, wherein all of the functionality required to perform the selected one of the stored evoked response testing protocols is included in the headset;(d) receiving manual inputs from the test subject via the one or more buttons on the control module;(e) receiving a stimulated EEG result via the signal electrode; and(f) recording data in the memory based on the manual inputs received from the test subject and the stimulated EEG result. 2. The method of claim 1, wherein the act of executing a selected one of the stored evoked response testing protocols though the headset via the controller comprises selectively activating the stimulus producer, wherein the act of receiving manual inputs from the test subject comprises receiving one or more manual inputs in response to one or more stimuli from the stimulus producer. 3. The method of claim 1, wherein the act of receiving manual inputs from the test subject comprises receiving a manual input to initiate the execution of the selected one of the stored evoked response testing protocols. 4. The method of claim 1, wherein the stimulus producer is operable to provide a visual stimulus to the test subject, wherein the act of executing a selected one of the stored evoked response testing protocols comprises providing a visual stimulus to the test subject via the stimulus producer. 5. The method of claim 1, wherein the stim... | Neuronetrix, Inc. | A61B005/04 A61B005/16 A61B005/00 A61B005/0478 A61B005/0484
US09700292 | B2 | 2017-07-11 | Systems and methods for surgical and interventional planning, support, post-operative follow-up, and functional recovery tracking | 2015-05-20 | Various systems and methods are provided for surgical and interventional planning, support, post-operative follow-up, and functional recovery tracking. In general, a patient can be tracked throughout medical treatment including through initial onset of symptoms, diagnosis, non-surgical treatment, surgical treatment, and recovery from the surgical treatment. In one embodiment, a patient and one or more medical professionals involved with treating the patient can electronically access a comprehensive treatment planning, support, and review system. The system can provide recommendations regarding diagnosis, non-surgical treatment, surgical treatment, and recovery from the surgical treatment based on data gathered from the patient and the medical professional(s). The system can manage the tracking of multiple patients, thereby allowing for data comparison between similar aspects of medical treatments and for learning over time through continual data gathering, analysis, and assimilation to decision-making algorithms. | 1. A method of treating a patient, comprising: receiving pre-operative data regarding a patient, the pre-operative data including at least one of pre-operative pain data, pre-operative range-of-motion data, and pre-operative level-of-activity data;collecting data from a trial device inserted into a joint of the patient, the trial device having a force sensor embedded therein, the force sensor being configured to sense a force acting on the trial device, and the collected data being indicative of force acting on the trial device;devising a plan based at least in part upon the collected data and the pre-operative data, the plan including a desired implant location in the patient;receiving post-operative data regarding the patient following performance of a surgical procedure on the patient that implanted an implant into the patient and that was performed at least in part based on the plan, the post-operative data including at least one of post-operative pain data, post-operative range-of-motion data, and post-operative level-of-activity data;comparing the pre-operative data and the post-operative data and determining, based on the comparison, whether the post-operative data indicates and improvement over the pre-operative data, wherein the improvement in post-operative pain data is indicated by less patient pain than the pre-operative pain data,wherein the improvement in the post-operative range-of-motion data is indicated by greater patient range of motion than the pre-operative range-of-motion data, andwherein the improvement in the post-operative level-of-activity data is indicated by greater patient level of activity than the pre-operative level-of-activity data;receiving data from the implant within the patient indicative of a post-implant location of the implant in the patient;determining an implant location deviation by comparing the received post-implant location of the implant in the patient to the desired implant location;determining an effectiveness of the plan based at least in part upon the collected data, the determined implant location deviation, and the comparison of the pre-operative and post-operative data;based on the result of the determining, adjusting a physical characteristic of the implant within the patient;storing the plan, implant adjustment information, and effectiveness information as future plan data to thereby improve future effectiveness of the plan with respect to at least one of pain of the patient, range-of-motion of the patient, and level-of-activity of the patient; andaccessing and utilizing the future plan data as part of a treatment of a subsequent patient. 2. The method of claim 1, wherein the plan is devised using performance data of devices similar to the trial device previously inserted into other patients. 3. The method of claim 2, further comprising updating the performance data in view of the pre-operative data, the post-operative data, and the plan to prepare the performance data for future use in de... | DePuy Synthes Products, Inc. | A61B017/02 G06Q050/24 G06Q010/00 A61B005/00 A61B006/00 G06F019/00 A61B005/11 G01L005/00 A61B017/50 G06Q010/10 A61B008/08 A61B010/00 A61B017/00 A61B034/10 A61B034/20 A61B034/00
US09673923 | B2 | 2017-06-06 | Methods and apparatuses for emergency notifications to the hearing impaired | 2015-12-14 | Described are systems and methods for communicating emergency alerts to a hearing-impaired user. Queries are performed to one or more emergency alert databases to develop emergency alert notifications. At least some of the emergency alert notifications are filtered responsive to user selected criteria to select one or more filtered emergency alerts. An attention desired indicator is transmitted to a hearing-impaired user device that subscribes to a hearing-impaired relay service supported by the server if the one or more filtered emergency alerts are present. The filtered emergency alerts are transmitted to the hearing-impaired user device in response to a emergency information query from that user device. | 1. A video relay service configured to support interpretive services for video calls involving a hearing-impaired user and a hearing-capable user and provide emergency alerts to the hearing-impaired user, the video relay service including a server comprising: communication elements;a memory configured to store computing instructions; anda processor operably coupled to the memory and the communication elements, and configured to execute the computing instructions to:facilitate assisted interpretive communication sessions with communication devices associated with hearing-impaired users and far-end communication devices associated with hearing-capable users;receive one or more emergency alert notifications from an external emergency alert service over an external network;filter at least some of the received emergency alert notifications responsive to user selected criteria for selecting one or more filtered emergency alerts;receive an attention items query directly from the communication devices responsive to a heartbeat process by the communication devices requesting information that is pertinent to the corresponding communication device including if there are any filtered emergency alerts that fit within the user selected criteria for the corresponding communication device; andtransmit the one or more filtered emergency alerts directly to the communication devices in response to the attention items query from the corresponding communication device. 2. The video relay service of claim 1, wherein the processor is configured to receive the one or more emergency alert notifications from the external emergency alert service according to a regular periodic process. 3. The video relay service of claim 1, wherein the external emergency alert service is selected from the group consisting of a weather alert service, an integrated public alert and warning system, and combinations thereof. 4. The video relay service of claim 1, wherein the processor is configured to execute the computing instructions to generate a video recording with a sign language translation of the received emergency alert notifications, and wherein the one or more filtered emergency alerts transmitted to the communication devices comprises the video recording with its corresponding sign language translation. 5. A video relay service configured to support interpretive services for video calls involving a hearing-impaired user and a hearing-capable user and provide emergency alerts to the hearing-impaired user, the video relay service including a server comprising: communication elements;a memory configured to store computing instructions; anda processor operably coupled to the memory and the communication elements, and configured to execute the computing instructions to:facilitate assisted interpretive communication sessions with communication devices associated with hearing-impaired users and far-end communication devices associated with hearing-capable users;receive one or more eme... | SORENSON IP HOLDINGS, LLC | H04H020/59 G09B021/00 A61B005/00 A61B005/11 H04N007/14
US09668667 | B2 | 2017-06-06 | Method and apparatus to measure bioelectric impedance of patient tissue | 2014-11-14 | A device to measure tissue impedance comprises drive circuitry coupled to calibration circuitry, such that a calibration signal from the calibration circuitry corresponds to the current delivered through the tissue. Measurement circuitry can be coupled to measurement electrodes and the calibration circuitry, such that the tissue impedance can be determined in response to the measured calibration signal from the calibration circuitry and the measured tissue impedance signal from the measurement electrodes. Processor circuitry comprising a tangible medium can be configured to determine a complex tissue impedance in response to the calibration signal and the tissue impedance signal. The processor can be configured to select a frequency for the drive current, and the amount of drive current at increased frequencies may exceed a safety threshold for the drive current at lower frequencies. | 1. A device for measuring an electrocardiogram signal of a patient, the device comprising: an adhesive patch that includes at least two electrodes configured to couple to the tissue of the patient;an electronics module comprising electrocardiogram circuitry and a processor mounted on a flex printed circuit board (PCB), wherein the electrocardiogram circuitry is coupled to two or more of the at least two electrodes via electrical traces formed on the flex PCB, and the processor is programmed to receive and process the electrocardiogram signal measured from the patient; andat least two connectors positioned in alignment with the at least two electrodes to connect the at least two electrodes to the traces formed on the flex PCB, wherein the at least two connectors are comprised of insulated wires. 2. The device of claim 1, wherein the adhesive patch and the electronics module are separable, and the adhesive patch can be replaced and the electronics module reused with multiple adhesive patches. 3. The device of claim 1, further comprising wireless communications circuitry that transmits data to a remote server. 4. The device of claim 1, wherein the electronics module further comprises one or more rigid printed circuit boards mounted on the flexible PCB, wherein at least some of the electronics are mounted on one or more of the rigid printed circuit boards. 5. The device of claim 1, wherein the electronics module further comprises: an electronics housing;a battery; anda cover over the electronics housing, battery, and flex printed circuit board. 6. The device of claim 1, further comprising a flexible, breathable cover over the electronics module. 7. The device of claim 1, further comprising wireless communications circuitry that transmits data to a remote server. 8. The device of claim 1, wherein the at least two electrodes comprise at least four electrodes, wherein at least two of the electrodes are measurement electrodes and at least two of the electrodes are drive electrodes. 9. The device of claim 8, further including: calibration circuitry;drive circuitry coupled to the at least two drive electrodes and the calibration circuitry to pass a current through the tissue and the calibration circuitry simultaneously; andmeasurement circuitry configured to couple to the at least two measurement electrodes and the calibration circuitry, the measurement circuitry configured to measure a calibration signal from the calibration circuitry and a tissue impedance signal from the at least two measurement electrodes, wherein the processor is programmed to receive and process the signal measured from the two measurement electrodes to determine a tissue impedance of the patient. 10. A device for measuring an electrocardiogram signal of a patient, the device comprising: an adhesive patch that includes at least four electrodes configured to couple to the tissue of the patient, wherein at least two of the electrodes are measurement electrodes and at least two... | Medtronic Monitoring, Inc. | A61B005/00 A61B005/0408 A61B005/053 A61B005/08 A61B005/0205 A61B005/0428 A61B005/0402 A61B007/00
US09700729 | B2 | 2017-07-11 | Criteria for optimal electrical resynchronization during biventricular pacing | 2015-10-12 | Generally, the disclosure is directed one or more methods or systems of cardiac pacing employing a right ventricular electrode and a plurality of left ventricular electrodes. Pacing using the right ventricular electrode and a first one of the left ventricular electrodes and measuring activation times at other ones of the left ventricular electrodes. Pacing using the right ventricular electrode and a second one of the ventricular electrodes and measuring activation times at other ones of the left ventricular electrodes. Computing a first degree of resynchronization based on a sum of differences of activation times and corresponding activation times. Pacing using the right ventricular electrode and a second one of the ventricular electrodes and measuring activation times at other ones of the left ventricular electrodes. Computing a second degree of resynchronization based on the sum of differences of activation times and corresponding activation times. Selecting one of the left ventricular electrodes for delivery of subsequent pacing pulses based on the computed degrees of resynchronization. | 1. A method of cardiac pacing employing a right ventricular electrode and a plurality of left ventricular electrodes, comprising: a) pacing using the right ventricular electrode and measuring activation times at a plurality of the left ventricular electrodes;b) pacing using the right ventricular electrode and a first one of the left ventricular electrodes and measuring activation times at other ones of the left ventricular electrodes;c) computing a first degree of resynchronization based on a sum of differences of activation times in step a) and corresponding activation times in step b);d) pacing using the right ventricular electrode and a second one of the ventricular electrodes and measuring activation times at other ones of the left ventricular electrodes;e) computing a second degree of resynchronization based on the sum of differences of activation times in step a) and corresponding activation times in step d); andf) selecting one of the left ventricular electrodes for delivery of subsequent pacing pulses based on the computed degrees of resynchronization in steps c and e. 2. The method of claim 1, further comprising determining which left ventricular electrode produces a greater degree of resynchronization during biventricular pacing. 3. The method of claim 2, wherein selecting one of the left ventricular electrodes is based upon the greater degree of resynchronization. 4. The method of claim 2 further comprising sorting the degree of resynchronization for each of the left ventricular electrodes. 5. The method of claim 1 further comprising selecting one of the left ventricular electrodes for delivery of subsequent pacing pulses based upon AT of a maximum degree of resynchronization. 6. The method of claim 1 further comprising selecting one of the left ventricular electrodes for delivery of subsequent pacing pulses based upon being within AT of minimum of electrical dyssynchrony. 7. The method of claim 1 further comprising determining the left ventricular electrodes exhibit about an equivalent degree of resynchronization; and ΔT is about 15 milliseconds or less. 8. The method of claim 1 further comprising optimizing a V-V delay in response to selecting the optimal LV electrode. 9. A cardiac pacing system employing a right ventricular electrode and a plurality of left ventricular electrodes spatially separated from one another and all coupled to an implantable pulse generator, wherein a processor coupled to the implantable pulse generator is configured to: a) control the implantable pulse generator to deliver pacing stimuli using the right ventricular electrode and to measure activation times at a plurality of the left ventricular electrodes;b) control the implantable pulse generator to deliver pacing stimuli using the right ventricular electrode and a first one of the left ventricular electrodes and to measure activation times at other ones of the left ventricular electrodes;c) control the implantable pulse generator to deliver pacing... | Medtronic, Inc. | A61N001/368 A61N001/37 A61B005/0452
US09710941 | B2 | 2017-07-18 | Biological information displaying apparatus and biological information displaying method | 2014-10-07 | A biological information displaying apparatus includes: a calculator which is configured to calculate measurement values of parameters based on a plurality of biological signals obtained by an acquiring unit, the parameters including: sclerosis parameters relating to arterial sclerosis; and stenosis and/or occlusion parameters relating to arterial stenosis and/or occlusion; a display which is configured to display information; and a display controller which is configured to produce different radar charts of the sclerosis parameters and the stenosis and/or occlusion parameters, and which is configured to display the measurement values of the parameters on the display, on respective one of line segments that radially extend from a center in each of the radar charts, while plotting each of the measurement values of corresponding parameters at a position that is remoter from the center as a clinical value is worse. | 1. A biological information displaying apparatus comprising: a display which is configured to display information; anda processor configured to: calculate measurement values of parameters based on a plurality of biological signals obtained by the processor, the parameters being classified into sclerosis parameters relating to arterial sclerosis, and stenosis and/or occlusion parameters relating to arterial stenosis and/or occlusion;produce different radar charts of the sclerosis parameters and the stenosis and/or occlusion parameters; anddisplay the measurement values of the parameters on the display, on respective one of line segments that radially extend from a center in each of the radar charts, while plotting each of the measurement values of corresponding parameters at a position that is remoter from the center as a clinical value is worse;display the radar charts while adjusting a scale so that normal ranges of the parameters are located at equal distances on the respective line segments;divide a range of each of the parameters in each of the radar charts into at least the normal ranges and abnormal ranges, so that the normal ranges and the abnormal ranges are displayed in different colors and/or textures;superimposedly display a body chart on the radar chart; anddisplay the line segment for a corresponding one of the parameters at a position of the displayed body chart which corresponds to a measurement portion of the parameter,wherein the different radar charts include a sclerosis radar chart on which the sclerosis parameters are collectively displayed and a stenosis/occlusion radar chart on which the stenosis and/or occlusion parameters are collectively displayed. 2. The biological information displaying apparatus according to claim 1, wherein the processor is further configured to display the different radar charts on a same screen or on different screens of the display. 3. The biological information displaying apparatus according to claim 1, further comprising: an inputting unit through which the parameters are instructed and input, wherein the processor is further configured to display only the parameters which are instructed and input through the inputting unit, on the radar charts. 4. The biological information displaying apparatus according to claim 1, wherein the processor is further configured to display line segments connecting the plotted points on the lines segments in each of the radar charts. 5. A biological information displaying method comprising: producing different radar charts of parameters, the parameters being classified into sclerosis parameters relating to arterial sclerosis, and stenosis and/or occlusion parameters relating to arterial stenosis and/or occlusion; anddisplaying measurement values of the parameters on a display, on respective one of line segments that radially extend from a center in each of the radar charts, while plotting each of the measurement values of corresponding parameters at a position t... | NIHON KOHDEN CORPORATION | G06T011/00 G06T011/60 G06T011/20 G06T007/00 A61B005/00 A61B005/02
US09681839 | B2 | 2017-06-20 | Apparatus and methods for corrective guidance of eating behavior after weight loss surgery | 2015-12-28 | Apparatuses and methods for corrective guidance of eating behavior of a patient equipped with a gastric restriction device. The apparatus provides continuous monitoring or one or more parameters related to food passing through the gastric restriction device. Each monitored parameter is processed to provide a visual indication of the current eating behavior. The visual indication is used as input to the patient or a caregiver to modify the eating behavior. In some embodiments, the apparatus includes an emergency relief mechanism that automatically relieves excess pressure developing in the gastric restriction device. In some embodiments, the apparatus is enabled to deliver an appetite suppressant to modify the eating behavior. | 1. An apparatus for data collection and interpretation of eating behavior patterns of a patient equipped with a gastric restriction apparatus (GRA) comprising: monitoring means comprising a near-infrared (NIR) source and a near infrared detector for monitoring at least one physical parameter directly related to food consumed; and,an intra-corporal emergency relief mechanism configured to automatically relieve pressure developing due to said food currently passing through the GRA, when exceeding a pre set value; wherein said at least one physical parameter directly related to said food consumed comprises nutrient caloric value. 2. The apparatus of claim 1, wherein said emergency relief mechanism includes a relief valve which is activated by a pressure input provided by said monitoring means. 3. The apparatus of claim 1, wherein said at least one physical parameter is pressure applied onto said GRA by a bolus of said food, and wherein said monitoring means includes a pressure sensor operative to provide pressure-time data based on a modified flow meter model. 4. The apparatus of claim 1, wherein said monitoring means includes an ultrasonic transducer and an ultrasonic detector. 5. The apparatus of claim 1, wherein said monitoring means includes a modified flow meter model. 6. The apparatus of claim 1, wherein said at least one physical parameter is pressure and wherein said monitoring means comprise means for processing said at least one physical parameter into an indication selected from a group consisting of volumetric flow, mass flow and Reynolds number, analysis of eating behavior and any combination thereof. 7. The apparatus of claim 6, wherein said indication is provided to said patient. 8. The apparatus of claim 6, wherein said indication is provided to a physician. 9. The apparatus of claim 6, wherein said monitoring means is adapted to (a) measure an IR spectrum of a standard food substance to obtain at least one standard spectrum characteristic of at least one macronutrient; and (b) compare said IR spectrum to at least one standard spectrum. 10. The apparatus of claim 1, wherein said monitoring means includes means configured to perform intra-corporal monitoring. 11. The apparatus of claim 1, wherein said monitoring means includes means configured to perform extra-corporal monitoring. 12. The apparatus of claim 1, wherein said monitoring means includes: means for ultrasonic monitoring of a stoma orifice's state; and,means for analyzing an acoustic impedance mismatch reflective of said stoma orifice's state. 13. The apparatus of claim 1, additionally comprising means for calibrating said GRA to a desired restriction based on said at least one monitored physical parameter. 14. The apparatus of claim 1, wherein said emergency relief mechanism is coupled to said GRA, and using said emergency relief mechanism to automatically release pressure in said GRA when an excessive pressure is indicated by said monitoring. 15. The apparatu... | - | A61B005/00 A61B008/10 A61B008/08 A61F005/00 G09B019/00 G06F019/00 A61B008/00
US09713494 | B2 | 2017-07-25 | Feedback systems and methods for renal denervation utilizing balloon catheter | 2016-07-26 | A renal denervation system includes an ablation catheter and an inflation balloon. The renal denervation catheter is insertable into a renal artery to perform a renal denervation procedure. The inflation balloon is inflatable within the renal artery, wherein one of a blood pressure condition in the renal artery resulting from operation of the inflation balloon and a performance characteristic of the inflation balloon indicates efficacy of the renal denervation procedure. | 1. A method of determining efficacy of a renal denervation procedure in a renal artery, comprising: providing a renal denervation catheter and an inflation balloon;measuring a first amount of time to fill the inflation balloon within the renal artery;deflating the inflation balloon;performing a first renal denervation procedure in the renal artery with the renal denervation catheter;after performing the renal denervation procedure, measuring a second amount of time to fill the inflation balloon within the renal artery;comparing the first and second amounts of time to determine a change in the first and second amounts of time; anddetermining that the efficacy of the first renal denervation procedure is sufficient when the change in the first and second amounts of time is within a predetermined range. 2. The method of claim 1, wherein measuring the first amount of time to fill the inflation balloon includes measuring the first amount of time to fill the inflation balloon to a predetermined pressure level. 3. The method of claim 1, further comprising: determining that the efficacy of the first renal denervation procedure is insufficient when the change in the first and second amounts of time is not within the predetermined range;axially moving the renal denervation catheter within the renal artery;performing a second renal denervation procedure;after performing the second renal denervation procedure, measuring a third amount of time to fill the inflation balloon; andcomparing the third amount of time with at least one of the first and second amounts of time to determine efficacy of the second renal denervation procedure. 4. The method of claim 3, wherein comparing the third amount of time with at least one of the first and second amounts of time comprises comparing the first and third amounts of time to determine a change in the first and third amounts of time, the method further comprising determining that the efficacy of the second renal denervation procedure is sufficient when the change in the first and third amounts of time is within the predetermined range. 5. The method of claim 3, wherein comparing the third amount of time with at least one of the first and second amounts of time comprises comparing the second and third amounts of time to determine a change in the second and third amounts of time, the method further comprising determining that the efficacy of the second renal denervation procedure is sufficient when the change in the second and third amounts of time is within another predetermined range. 6. The method of claim 1, further comprising positioning a balloon sensor in the inflation balloon, wherein measuring the first amount of time comprises measuring the first amount of time using the balloon sensor, and wherein measuring the second amount of time comprises measuring the second amount of time using the balloon sensor. 7. The method of claim 1, wherein the change between the first amount of time and the second amount of ti... | ST. JUDE MEDICAL, CARDIOLOGY DIVISION, INC. | A61B018/18 A61B018/14 A61B005/0215 A61B005/00 A61B018/00 A61B090/00
US09681836 | B2 | 2017-06-20 | Methods, systems and apparatuses for detecting seizure and non-seizure states | 2012-07-25 | Methods, systems, and apparatuses for detecting seizure events are disclosed, having at least one accelerometer to be positioned on a patient and configured to collect acceleration data and a processor in communication with the at least one accelerometer and configured to receive acceleration data from the at least one accelerometer. The processor may apply at least one non-linear operator to the acceleration data to determine whether the acceleration data indicates an event, such application including calculation of a non-linear energy of the acceleration data and performance of at least one secondary analysis to determine whether the event is a seizure. | 1. A system comprising: at least one accelerometer configured to be positioned on a patient, the at least one accelerometer configured to generate acceleration data;a processor in communication with the at least one accelerometer, the processor configured to: receive acceleration data from the at least one accelerometer;determine a plurality of components of the acceleration data;calculate, for each of the plurality of components, a non-linear energy of the component by applying one or more non-linear operators to the component;calculate a non-linear energy of the acceleration data by combining the non-linear energies of the plurality of components of the acceleration data;perform a first comparison of the non-linear energy of the acceleration data to a first threshold;determine, based on the first comparison, whether the nonlinear energy of the acceleration data indicates an event; andif the non-linear energy indicates the event: perform a second comparison of the acceleration data to a second threshold; anddetermine, based on the second comparison, whether the event is a seizure; anda warning device that activates an alarm in response to receiving an indication from the processor that the event is a seizure. 2. The system of claim 1, further comprising: a database configured to maintain a record of one or more events. 3. The system of claim 1, wherein the at least one accelerometer includes a first accelerometer and a second accelerometer, wherein the first accelerometer and the second accelerometer are positioned at different locations on the patient. 4. The system of claim 1, wherein the plurality of components of the acceleration data include a dynamic activity of the acceleration data, and wherein the second threshold includes a dynamic activity threshold. 5. The system of claim 1, wherein the plurality of components of the acceleration data include frequency domain features of the acceleration data, and wherein the second threshold includes a frequency threshold. 6. The system of claim 1, wherein at least one of the non-linear operators applied to the acceleration data by the processor is a Lie Bracket operator. 7. The system of claim 6, wherein the acceleration data includes a first acceleration component having an x component, a second acceleration component having a y component, and a third acceleration component having a z component. 8. The system of claim 7, wherein the non-linear energy is determined by calculating a non-linear energy for each component of the first, second, and third acceleration components to provide three results and averaging the three results together to calculate the non-linear energy. 9. The system of claim 1, further comprising: one or more physiological monitoring systems for collecting one or more physiological measurements of the patient, the one or more physiological monitoring systems that send the one or more physiological measurements to the processor, wherein the processor analyzes the one or ... | CYBERONICS, INC. | G01N033/50 A61B005/00 A61B005/11 A61B005/0402 A61B005/053 A61B005/08
US09700236 | B2 | 2017-07-11 | Electronic pelvic organ prolapse quantification system | 2013-06-10 | Systems and related methods for measuring pelvic organ prolapse are disclosed. A plurality of positioning devices, such as RFID tags, ultrasound reflectors or magnetic field sensors, which may be active or passive, and which are preferably disposable, are set at predetermined positions within the patient and their relative positions recorded with one or more corresponding external receiving devices fixed to the patient while the patient is in a relaxed state. The patient is then instructed to perform an action (such as a valsalva maneuver) that causes the positioning devices to move and their movement relative to their initial recorded positions is measured. | 1. A device for measuring pelvic organ prolapse comprising: a) at least one extracorporeal positioning receiver or transmitter;b) at least one positioning sensor configured for attachment at a first initial position to an internal surface of a vaginal cavity of a subject such that a movement by said internal surface causes a displacement of the at least one positioning sensor with respect to the internal surface of the vaginal cavity, the extracorporeal positioning receiver or transmitter or both to a second displaced position, the positioning sensor cooperative with the at least one positioning receiver; andc) a computing system having a data base stored in a memory that provides data on dislocation levels related to a plurality of pelvic organ prolapse conditions, the computing system operative to (i) receive the first initial position and the second displaced position information from the at least one positioning sensor, (ii) compute the distance moved by the at least one positioning sensor from the first initial position to the second displaced position with respect to the internal surface of the vaginal cavity, the extracorporeal positioning receiver or transmitter or both; and (iii) based on the computed distance moved by the at least one positioning sensor and the dislocation levels related to the plurality of pelvic organ prolapse conditions stored in the memory, determine a pelvic organ prolapse condition. 2. The device of claim 1 wherein the extracorporeal positioning receiver is at least one ultrasound receiver, the positioning sensor is an ultrasound reflector, and the transmitter is at least one extracorporeal ultrasound transmitter. 3. The device of claim 2, wherein said at least one extracorporeal ultrasound transmitter is adopted to be placed on the abdomen or the medial aspect of thigh of the subject. 4. The device of claim 2, wherein said at least one ultrasound transmitter includes a transducer array. 5. The device of claim 2, wherein said at least one reflector includes a material selected from the group consisting of metal, plastic, water and air. 6. The device of claim 1 wherein the extracorporeal positioning receiver is at least one RFID receiver, the positioning sensor is an RFID tag, and the transmitter is at least one extracorporeal RFID transmitter. 7. The device of claim 1 wherein the extracorporeal positioning receiver comprises at least one transmitter for generating a predetermined electro-magnetic field, and the positioning sensor is an electromagnetic sensor for reporting a position relative to the fixed transmitter to a tracking processor. 8. The device of claim 1 wherein the computing system is operative to compute movement of the positioning sensor in real time and wherein the computing system is operative to generate a real time image of the pelvic organ prolapse. 9. The device of claim 1, wherein the positioning sensor is an intra-vaginal positioning sensor capable of being placed entirely inside the ... | - | A61B005/103 A61B005/11 A61F006/08 A61B005/107 A61B001/303 A61B001/32 A61B008/08 A61B005/05 A61B005/00 A61B008/00
US09693699 | B2 | 2017-07-04 | Methods and systems for mapping cardiac fibrillation | 2013-03-15 | Methods and systems for mapping cardiac fibrillation in a patient include deploying a catheter in the patient's heart, wherein the catheter includes an array of at least one stacked electrode pair having a first electrode and a second electrode. Each electrode pair is configured to be orthogonal to the surface of a cardiac tissue substrate. A plurality of measurements are obtained from the electrode array in response to electrical activity in the cardiac tissue substrate for a duration indicative of a number of electrical circuit cores and distribution of the electrical circuit cores across the cardiac tissue substrate in the patient's heart. These are processed to obtain the density and distribution of electrical circuit cores which are mapped onto a representation of the patient's heart. | 1. A system for mapping cardiac fibrillation in a patient, comprising: a catheter subsystem having a catheter comprising an array of at least one stacked electrode pair, each electrode pair including a first electrode and a second electrode, each electrode pair configured to be orthogonal to a surface of a cardiac tissue substrate, each first electrode configured to be in contact with the surface to record a first signal, and each second electrode configured to be separated from the first electrode by a distance which enables the second electrode to record a second signal, the catheter subsystem being configured to obtain one or more measurements from the at least one first signal and at least one second signal of the at least one stacked electrode pair in response to electrical activity in the cardiac tissue substrate for a duration indicative of tissue activation frequency and in turn indicative of a number of electrical circuit cores and distribution of the electrical circuit cores across the cardiac tissue substrate in the patient's heart;a processing unit configured to register the location of each first electrode and each second electrode of the at least one stacked electrode pair onto a representation of the surface, to process the first and second sets of two or more sequential measurements to obtain an approximate number of electrical circuit cores and an approximate distribution of the electrical circuit cores, and to provide a map of the approximate number of electrical circuit cores and the approximate distribution of the electrical circuit cores, said map being registered onto a representation of the patient's heart; anda storage unit to store data and executable instructions to be used by the processing unit. 2. The system of claim 1, wherein at least one of the catheter subsystem or the processing unit is further configured to select the array of at least one stacked electrode pair having an optimal spatial resolution to provide the map of the approximate number of electrical circuit cores and the approximate distribution of the electrical circuit cores. 3. The system of claim 1, wherein the processing unit is further configured to calculate a difference between each of the at least one first signal and the at least one second signal to obtain an electrogram signal for each electrode pair. 4. The system of claim 3, wherein the processing unit is further configured to estimate an electrogram frequency from the electrogram signal for each electrode pair to process the one or more measurements, wherein the electrogram frequency is indicative of circuit core density. 5. The system of claim 4, wherein the processing unit is configured to estimate the electrogram frequency from the electrogram signal for each electrode pair by: transforming the electrogram signal to a frequency domain;calculating a power spectrum of the transformed electrogram signal; andidentifying a centroid of the power spectrum, wherein the centroid is indicative... | UNIVERSITY OF VERMONT | A61B005/046 A61B005/042 A61B005/04 A61B018/14 A61B034/20 A61B017/00
US09687170 | B2 | 2017-06-27 | System and method for performing magnetic resonance imaging scan operations from within a scan room | 2008-03-11 | A magnetic resonance imaging (MRI) system includes an imaging assembly located in a scan room and a controller coupled to the imaging assembly and located in a separate control room. A display is coupled to the controller and located in the scan room. The display is configured to display at least one graphical user interface relating to the set up of a patient and a scan for a magnetic resonance imaging (MRI) exam. An input device is also located in the scan room and is coupled to the display and the controller. The input device is configured to receive data regarding the set up of a patient and a scan for the MRI exam. | 1. A method for configuring and controlling a magnetic resonance imaging (MRI) exam, the method comprising: receiving, at a computer disposed in a control room, information including patient information and scan information regarding an initial set up of a patient for a scan for the MRI exam from a user using a display and an input device in a scan room of a magnetic resonance imaging system, the input device forming part of the display, the input device and display shielded within the scan room;controlling, with the computer disposed in the control room, MRI scanner operations in the scan room using operator input received during performance of the scan via the input device at an imaging assembly performing the scan for the MRI exam; anddisplaying a set of patient and scan data on the display in the scan room based on the received information. 2. A method according to claim 1, further comprising: receiving, from the user, a verification of the set of patient and scan data using the display and input device in the scan room. 3. A method according to claim 1, wherein the information received by the computer disposed in the control room includes patient identification information. 4. A method according to claim 1, wherein the information received by the computer disposed in the control room includes a location of an anatomical landmark. 5. A method according to claim 1, wherein the displayed set of patient and scan data includes a location of an anatomical landmark. 6. A method according to claim 1, wherein the information received by the computer disposed in the control room includes a selection of at least one RF coil. 7. A method according to claim 6, wherein the information received by the computer disposed in the control room includes a location of the at least one RF coil. 8. A method according to claim 6, wherein the displayed set of patient and scan data includes a location of the at least one RF coil. 9. A method according to claim 1, wherein the information received by the computer disposed in the control room includes positional information regarding the patient. 10. A method according to claim 1, wherein the information received by the computer disposed in the control room includes gating control information. 11. A method according to claim 1, wherein the information received by the computer disposed in the control room includes settings for a patient comfort system. 12. A method according to claim 1, further comprising monitoring the MRI scanner operations in the scan room using the display during performance of the scan. 13. A method according to claim 1, further comprising reviewing, in the scan room using the display, an image, and controlling the scanning operations using the input device based on the reviewed image. 14. A magnetic resonance imaging (MRI) system comprising: an imaging assembly located in a scan room;a controller coupled to the imaging assembly and located in a separate control room;a display coupled to... | General Electric Company | A61B005/05 A61B005/055 G01R033/28 G01R033/54 A61B005/00
US09682253 | B2 | 2017-06-20 | Integrated radiation therapy systems and methods for treating a target in a patient | 2005-07-25 | An integrated radiation therapy process comprises acquiring first objective target data related to a parameter of a target within a patient by periodically locating a marker positioned within the patient using a localization modality. This method continues with obtaining second objective target data related to the parameter of the target by periodically locating the marker. The first objective target data can be acquired in a first area that is apart from a second area which contains a radiation delivery device for producing an ionizing radiation beam for treating the patient. The localization modality can be the same in both the first and second areas. In other embodiments, the first objective target data can be acquired using a first localization modality that uses a first energy type to identify the marker and the second objective target data can be obtained using a second localization modality that uses a second energy type to identify the marker that is different than the first energy type. | 1. A method for assessing a treatment fraction in radiation therapy, the method comprising; irradiating a patient with a radiation beam according to desired radiation dosage levels associated with a predetermined treatment plan;while irradiating the patient, producing target data indicative of at least one of size and shape of a target within the patient without acquiring images of the target within the patient, wherein producing the target data includes— periodically locating one or more of a plurality of markers positioned within the patient relative to an external reference frame using a localization modality, anddetermining the relative distances between the periodically located markers within the patient;using the target data to produce an assessment of radiation dosage levels to which the patient was exposed while irradiated; andproducing an adapted treatment plan based on differences between the desired radiation dosage levels and the assessment of radiation dosage levels. 2. The method of claim 1 wherein: each of the markers comprises a magnetic transponder;periodically locating the markers includes using a non-ionizing energy to locate each of the markers while irradiating the patient, wherein the non-ionizing energy comprises a wirelessly transmitted magnetic field alternating at a resonant frequency of a corresponding one of the markers; andthe method further comprises wirelessly transmitting corresponding location signals from each of the markers,sensing the location signals from each of the markers with a sensor array external to the patient, andcalculating three-dimensional location coordinates of each of the markers in the external reference frame. 3. The method of claim 1 wherein using the target data to produce an assessment of radiation dosage levels comprises while irradiating the patient, acquiring hardware data of a radiation delivery device related to at least one of position of a table supporting the patient, position of a gantry, configuration of a collimator, shape of the radiation beam, gate of the radiation beam, contour of the radiation beam, angle of the radiation beam, intensity of the radiation beam, pulse width of the radiation beam, isocenter of the radiation beam, and position of the radiation beam; andcorrelating the target data with the hardware data. 4. The method of claim 3 wherein the correlating includes correlating the target data with the hardware data while irradiating the patient. 5. A method for assessing a treatment fraction in radiation therapy, the method comprising: irradiating a patient located in a radiation vault with a radiation beam according to desired radiation dosage levels associated with a predetermined treatment plan;producing target data indicative of at least one of size and shape of a target within the patient without acquiring images of the target within the patient while irradiating the patient, wherein producing the target data includes periodically locating one or more of a pl... | Varian Medical Systems, Inc. | A61B005/05 A61N005/10
US09687162 | B2 | 2017-06-27 | Monitoring device and method for estimating blood constituent concentration for tissues with low perfusion | 2012-02-28 | The present disclosure relates to a method for estimating blood constituent concentration of a user under low perfusion conditions using a spectrophotometry-based monitoring device; the method comprising: measuring a plurality of photoplethysmographic (PPG) signals; measuring a cardio-synchronous (CV) signal; detecting an instantaneous heart rate and determining a heart rate variability from the CV signal; selecting reliable projected PPG signals; estimating a value of said blood constituent concentration from the magnitude of said reliable projected PPG signals. The disclosed method requires diminished computational load compared to conventional methods based on frequency domain approach as FFT or DCT. The disclosure also pertains to a monitoring device for estimating blood constituent concentration in tissue under low perfusion of a user. | 1. Method for estimating a hemoglobin-related blood constituent concentration of a user under low perfusion conditions: measuring a plurality of photoplethysmographic (PPG) signals by using a spectrophotometry-based monitoring device comprising a multichannel sensor formed from a plurality of channels, each PPG signal being measured by one of the channels;measuring a cardio-synchronous (CV) signal by using a cardiovascular sensor of the spectrophotometry-based monitoring device; andusing a signal processor configured for: detecting an instantaneous heart rate and determining a heart rate variability from the CV signal;for each detected heart rate, determining projected PPG signals by projecting the measured PPG signals multiplied by a window function on a principal frequency component, and determining a magnitude of the projected PPG signals as the sum of the projected PPG signals;selecting reliable projected PPG signals, wherein reliable projected PPG signals are projected PPG signals which have a predetermined magnitude and a predetermined phase and/or coherence between the PPG signals and the principal frequency component;estimating a value of said blood constituent concentration from the magnitude of said reliable projected PPG signals selected over a predetermined time period;said window function having a window length which is adjusted at each detected heart rate according to the determined heart rate variability; andthe frequency of said principal frequency component being estimated by averaging the heart rate over the window length. 2. The method according to claim 1, wherein said blood constituent concentration comprises blood oxygen saturation, carboxyhemoglobin, met-hemoglobin, or a combination of any of them. 3. The method according to claim 1, wherein the principal frequency component is a harmonic component, said principal frequency component's phase being determined by the instantaneous heart rate and said principal frequency component's frequency being determined by the averaged heart rate. 4. The method according to claim 1, wherein the principal frequency component is the fundamental wavelet of a wavetable oscillator, said principal frequency component's phase being determined by the instantaneous heart rate and said principal frequency component's frequency being determined by the averaged heart rate. 5. The method according to claim 1, wherein said averaging the heart rate comprises determining the mean heart rate value of heart rate detected prior to the instantaneous heart rate, over the whole window length. 6. The method according to claim 1, wherein said predetermined coherence is equal or above 0.7. 7. The method according to claim 1, wherein the monitoring device further comprises a motion sensor or measuring a motion signal, and wherein the method further comprises extracting a motion frequency from the motion signal. 8. The method according to claim 7, wherein the window function is designed according to the ext... | CSEM CENTRE SUISSE D'ELECTRONIQUE ET DE MICROTECHNIQUE SA—RECHERCHE ET DÉVELOPPEMENT | A61B005/1455 A61B005/024 A61B005/0205 A61B005/0245 A61B005/00
US09681813 | B2 | 2017-06-20 | Neurophysiological stimulation system and methods with wireless communication | 2012-05-01 | The present invention provides methods and apparatus that allow the surgeon and the IONM specialist to continuously get a feedback on the relative proximity from the instruments to a nerve and on the health of this nerve. By having a coupling device that allows every instrument to be electrically stimulated, the surgeon, through the instruments, continuously sends a small electrical input into the patient's body and depending on the relative proximity between this electrical stimulation and a nerve, a neuromonitoring modality is recorded through electrodes placed on the patient. The characteristics of this response allow the IONM specialist to determine the health status and or location of the nerves. | 1. An electrically, elongatable conductive medical glove comprising: an electrically insulated elastic glove body having an inner surface for intimately contacting a portion of a user's hand and an outer surface, wherein the material for the electrically insulated elastic glove body is selected from the group consisting of latex, nitrile, polyisoprene, polychloroprene, and vinyl; a portion of the outer surface of the glove body has an integral electrically conductive elastic coating, the integral electrically conductive elastic coating comprises a solvent-based polymer having electrically conductive flakes (i) wherein each flake has an average flake size between 5 and 15 microns, and (ii) positioned in the solvent-based polymer to remain conductive at 50% of stretch for the electrically insulated elastically expandable glove body, the integral electrically conductive elastic coating is on the portion that is an electrically, elongatable conductive path, the elasticity of the coating being selected to functionally match the elasticity of the electrically insulated elastic glove body; a water-based protective elastic coating, wherein a portion of the electrically, elongated conductive path is covered by the water-based protective elastic coating and maintains full integration with the electrically insulated elastic glove body to the elastic limit of the electrically insulated elastic glove body while being adapted to recover its initial shape when relaxed; wherein the electrically, elongatable conductive path maintains full integration with the electrically insulated elastic glove body to the elastic limit of the electrically insulated elastic glove body while maintaining conductivity after donning the electrically insulated elastic glove in an elastically expanded state wherein at least a section of the electrically, elongatable conductive path is capable of being elongated between 100 and 250%, the electrically insulated elastic glove body thereby capable of recovering its initial shape when the electrically insulated elastic glove body is relaxed; where the elasticity of the integral electrically conductive elastic coating is functionally equivalent to the elasticity of the electrically insulated elastic glove body; wherein the electrically, elongatable conductive path maintains full integration with the electrically insulated elastic glove body and remains continuously conductive while elongated with a resistivity below 2000 Ohms and is capable of recovering its initial shape; wherein the solvent-based polymer used in the integral electrically conductive elastic coating is styrene and the integral electrically conductive elastic coating further comprises a dispersant agent; and the water-based protective elastic coating is urethane. 2. The device of claim 1, wherein the electrically conductive filler is silver flakes. 3. The device of claim 1, wherein the electrically conductive glove further comprises an electrical connector which is connect... | DINNOS TECHNOLOGY | H01B007/00 A61B005/04 A61B005/00 A61B005/0488
US09683835 | B2 | 2017-06-20 | System and method for scanning an intraoral cavity | 2010-12-29 | According to the invention, a method and system are provided for scanning, and for facilitating scanning of, an intraoral cavity. The target parts of the intraoral cavity that it is desired to have scanned are identified, and the spatial relationships between a scanning device and the target parts of the intraoral cavity suitable for enabling said target parts to be scanned by said scanning device, are also identified or otherwise determined. These relationships are then displayed, and the displayed relationships are used as a guide for scanning the intraoral cavity. | 1. A method for providing scanning guidance for a scanning device, comprising: (a) receiving, at a computer system, user input selecting target parts of an intraoral cavity to be subsequently scanned by said scanning device;(b) determining, using the computer system, spatial relationships between the scanning device and said target parts of the intraoral cavity suitable for enabling said target parts to be subsequently scanned by said scanning device, wherein visual guide instructions for positioning and orienting said scanning device are generated by the computer system based on said spatial relationships; and(c) displaying, with the computer system on a display, said visual guide instructions for positioning and orienting said scanning device relative to the intraoral cavity in a manner substantially conforming to said spatial relationships, thereby providing the scanning guidance for subsequent scanning of said target parts by said scanning device;wherein said scanning device scans the target parts of the intraoral cavity in a manner substantially corresponding to said spatial relationships;wherein said visual guide instructions comprise a symbol representative of a profile corresponding to an expected view of said target parts or of ancillary parts in said intraoral cavity associated with said target parts, the expected view corresponding to the determined spatial relationships, and the symbol comprising a line defining an interface between a plurality of image zones. 2. The method according to claim 1, wherein said scanning device provides 3D data of said target parts for use in a predetermined dental procedure. 3. The method according to claim 2, wherein step (a) includes receiving user input identifying said ancillary parts in said intraoral cavity associated with said target parts, wherein 3D data of said ancillary parts is also required for use in said predetermined dental procedure; andsaid step (b) comprises, for each said target part and each said ancillary part, determining for said scanning device a series of spatial parameters, each comprising scanning station data for enabling said scanning device to fully scan said corresponding target part or ancillary part;wherein said scanning station data of said series of spatial parameters includes a proximity and a relative orientation of said scanning device with respect to said target part or ancillary part such as to enable said scanning device to obtain 3D topographical data of an area of said target part or ancillary part;wherein said series provides 3D topographical data for a corresponding plurality of said areas, wherein said spatial parameters of said series are determined such that at least some adjacent said areas overlap one another. 4. The method according to claim 3, wherein step (c) comprises displaying a nominal image comprising an image of at least a portion of a nominal intraoral cavity comprising corresponding said target parts and said ancillary parts, and an image o... | ALIGN TECHNOLOGY, INC. | A61B005/05 G01B011/24 A61B005/107 A61B005/00 A61C013/00 G06F019/00 A61C009/00
US09693693 | B2 | 2017-07-04 | Non-contact and passive measurement of arterial pulse through thermal IR imaging, and analysis of thermal IR imagery | 2012-12-19 | A non-contact, passive method for measurement of arterial pulse from areas such as the major superficial arteries of the body through analysis of thermal IR images acquired by passive thermal IR imaging sensors, and through the modeling of the pulsatile nature of the blood flow and arterial pulse propagation in the circulatory system. The method is automatic and does not need operator input. The output waveform readily contains the information on heart rate, cardiac interbeat intervals, heart-rate variability and other features inherent in arterial pulse. The potential applications of this method, device and system are in the fields of non-contact and passive measuring cardiovascular and autonomic regulatory functions, mental and emotional loads, assessment of health in general, prediction of ill physiological and mental conditions, smart rooms, human-computer interaction, polygraph testing, intent identification, and any other fields where non-contact, passive monitoring of heart-rate and its variability is needed. | 1. A system for obtaining an arterial pulse waveform comprising: a non-contact and passive thermal radiation imaging sensor configured and arranged to obtain a sequence of thermal infrared images of a subject containing one or more regions of interest; means for thermal infrared data translation, storing, processing and retrieving of the obtained sequence of thermal infrared images; means for detecting at least one region of interest in the obtained sequence of thermal infrared images; means for tracking said at least one region of interest in the obtained sequence of thermal IR images, means for identification of one or more configurations of a region of measurement of the at least one region of interest by determining a periodicity measurement for multiple configurations of the region of measurement and selecting the configuration with the smallest periodicity measurement; means for determining the arterial pulse by analyzing the configuration of region of measurement; and an output for reporting the determined arterial pulse. 2. The system according to claim 1, wherein said thermal infrared images comprise electromagnetic wavelengths between approximately 3-5 μm and 8-14 μm. 3. A system for obtaining a pulse waveform comprising: a thermal sensor configured and arranged to obtain an image of an observation area of skin; means for automatically detecting a region of measurement, which is defined as a smaller area within said observation area, by analyzing time domain data to find quasi-periodic thermal patterns in data obtained from said thermal sensor that indicate an arterial pulse in the region of measurement; means for determining a pulse waveform by analyzing said region of measurement; and an output for reporting the determined pulse waveform. 4. The system according to claim 3, wherein: said thermal patterns comprise wavelengths between approximately 8 μm and approximately 14 μm; andsaid thermal patterns are arterial thermal patterns. 5. A system for obtaining a pulse waveform comprising: a thermal sensor configured and arranged to obtain an image of an observation area of skin; means for automatically detecting a region of measurement, which is defined as a smaller area within said observation area, using the quasi-periodic nature of thermal patterns obtained from said thermal sensor; means for determining a pulse waveform by analyzing said region of measurement; and an output for reporting the determined pulse waveform, wherein said means for determining decomposes said sequence of infrared thermal images into a set of representations of a plurality of different scales and selects a scale representation on the basis of amount of heat information relevant to a pulse waveform; and said means for determining uses said selected scale representation. 6. The system according to claim 5, wherein: said plurality of different scales includes at least a first scale and a second scale, where said second scale is more fine than said first scal... | University of Louisville Research Foundation | A61B005/00 A61B005/0205 A61B005/024
US09687183 | B2 | 2017-06-27 | Medical device inserters and processes of inserting and using medical devices | 2012-03-30 | An apparatus for insertion of a medical device in the skin of a subject is provided, as well as methods of inserting medical devices. | 1. A method, comprising: positioning a distal end of an inserter on a skin surface; andapplying a force on a proximal end of the inserter to displace a sharp carrier, a device carrier and an analyte monitoring assembly from a first position within the inserter in spaced relation with the skin surface to a second position adjacent to the skin surface, and to position a portion of an analyte sensor under the skin surface and in contact with interstitial fluid, wherein a spring is positioned within the inserter in a compressed, preloaded state when the sharp carrier, the device carrier and the analyte monitoring assembly are in the first position, and wherein the spring is retained in the compressed, preloaded state without a change in state as the sharp carrier, the device carrier and the analyte monitoring assembly move from the first position to the second position; wherein the preloaded spring is biased to advance the sharp carrier from a retracted position with an introducer sharp extending through the device carrier and the analyte monitoring assembly to an extended position in spaced relation with the device carrier, wherein a plurality of carrier arms retain the sharp carrier in the retracted position, and wherein the sharp carrier is disengaged from the plurality of carrier arms permitting expansion of the preloaded spring to advance the sharp carrier to the extended position and withdraw the introducer sharp from the analyte monitoring assembly and the skin surface when the sharp carrier reaches the second position. 2. The method of claim 1, wherein the sharp carrier is disengaged by releasing compression from a support wall maintaining the plurality of carrier arms in an interference relationship with the sharp carrier until the sharp carrier reaches the second position. 3. The method of claim 2, wherein the support wall is configured to engage the sharp carrier by preventing the plurality of carrier arms from bending outwardly until the sharp carrier reaches the second position. 4. The method of claim 3, wherein the plurality of carrier arms are configured to clear the support wall when the sharp carrier reaches the second position. 5. The method of claim 4, wherein the plurality of carrier arms are configured to bend outwardly when the plurality of carrier arms clear the support wall. 6. The method of claim 5, wherein the plurality of carrier arms are configured to disengage from the sharp carrier when the plurality of carrier arms bend outwardly. 7. The method of claim 6, wherein when the plurality of carrier arms are configured to no longer be in an interference relationship with the sharp carrier when the plurality of carrier arms disengage from the sharp carrier. 8. The method of claim 1, wherein no springs are axially compressed during inserter actuation. 9. The method of claim 8, wherein no coil springs are compressed during the inserter actuation. 10. The method of claim 1, wherein the analyte sensor is operatively coupl... | ABBOTT DIABETES CARE INC. | A61B005/15 A61B005/145 A61M005/158 A61B005/151 A61B017/34 A61B005/157 A61B005/00 A61B005/01
US09669261 | B2 | 2017-06-06 | Fitness systems and methods thereof | 2015-05-20 | Systems and methods for fitness tracking are provided. An exercise apparatus is in networked communication with a fitness tracking computing system. The configuration and location of movable components of the exercise apparatus is determined based on sensors. This information is provided to the fitness tracking computing system via networked communication. | 1. A system, comprising: a fitness tracking computing system, the fitness tracking computing system comprising: one or more data stores configured to store: a user database comprising a plurality of user identifiers each associated with a user account; andan exercise instruction database;wherein the fitness tracking computing system is in networked communication with a plurality of exercise apparatuses and the fitness tracking computing system comprises a processor and a non-transitory computer readable medium having instructions stored thereon which when executed by the processor cause the processor to: upon receiving a user identifier and an exercise apparatus identifier from an exercise apparatus via network communications, identify the associated user account, wherein the exercise apparatus is one of the plurality of exercise apparatuses;based on the associated user account, cause an exercise instruction from the exercise instruction database to be transmitted to the exercise apparatus;receive exercise event data transmitted by the exercise apparatus; andupdate the associated user account based on the exercise event data. 2. The exercise system of claim 1, wherein the exercise apparatus is geographically remote from the fitness tracking computing system. 3. The exercise system of claim 1, wherein the exercise instruction comprises any of a number of instructed repetitions, a number of instructed sets, an instructed weight setting, and instructed timing data. 4. The exercise system of claim 1, wherein the exercise instruction comprises a configuration instruction for the exercise apparatus. 5. The exercise system of claim 1, wherein the fitness tracking computing system comprises a scheduling module configured to schedule use of the plurality of exercise apparatus for a plurality of different users. 6. The exercise system of claim 1 further comprising the plurality of exercise apparatuses, wherein each of the plurality of exercise apparatuses comprising: a moveable member;at least one sensor configured to generate a signal based at least in part on movement of the moveable member; anda communication module for sending and receiving communications to the fitness tracking computing system over a network, wherein the communications are based on the signals generated by the at least one sensor. 7. The exercise system of claim 1, wherein the fitness tracking computing system is configured to store exercise-based data generated by each of the plurality of exercise apparatuses. 8. The exercise system of claim 7, wherein the exercise-based data comprises data based on one or more of the following parameters: user data, device data, demographic data, time data, exercise data, location data, market data, insurance data, and medical data. | INCLUDEFITNESS, INC. | A63B024/00 A63B021/00 A63B021/062 G06F017/30 G09B019/00 A63B022/00 A61B005/00 A61B005/11
US09675297 | B2 | 2017-06-13 | Method and apparatus for measuring a biological signal | 2015-07-14 | Provided is an apparatus and method for analyzing a biological signal. The apparatus may measure the biological signal, detect a noise signal influencing the electrical characteristics of the measured biological signal, and display the measured biological signal by distinguishing a normal section of the measured biological signal from an abnormal section of the biological signal. | 1. A computer readable storage medium having stored therein program instructions to cause a processor to implement a method for analyzing a biological signal, the method comprising: measuring the biological signal via at least one interface adhered to a person;detecting a noise signal influencing electrical characteristics of the measured biological signal using at least one sensor adhered to the person;in response to the measured biological signal having an abnormal section, determining whether the abnormal section is caused by the detected noise signal or an abnormal body activity, wherein the determining step comprises comparing a noise index calculated using the detected noise signal with a threshold; and determining a cause of the abnormal section according to the comparison result; anddisplaying the measured biological signal in which a normal section of the measured biological signal is distinguished from the abnormal section thereof. 2. The apparatus of claim 1, further comprising a noise processor configured to calculate the noise index using the detected noise signal. 3. An apparatus for analyzing a biological signal, the apparatus comprising: an interface configured to be adhered to a person and for measuring the biological signal from the person;a noise detector configured to be adhered to the person and comprising at least one sensor for detecting a noise signal influencing electrical characteristics of the measured biological signal;a determiner configured to determine whether an abnormal section is caused by the detected noise signal or an abnormal body activity in response to the measured biological signal having the abnormal section, wherein the determiner is configured to compare a noise index calculated using the detected noise signal with a threshold and determine a cause of the abnormal section based on the comparison result; anda display configured to display the measured biological signal in which a normal section of the measured biological signal is distinguished from the abnormal section thereof. 4. The apparatus of claim 3, wherein the biological signal is displayed by distinguishing an abnormal section of the biological signal caused by the detected noise signal from an abnormal section of the biological signal caused by an abnormal body activity. 5. The apparatus of claim 3, wherein the display displays at least one of information about a direction in which the at least one sensor is adhered and information about a variation in an exercise intensity of the person's body during measuring of the biological signal. 6. The apparatus of claim 3, further comprising a storage configured to store the measured biological signal and the detected noise signal, wherein the determiner determines the cause of the abnormal section by obtaining the biological signal and the noise signal stored in the storage unit. 7. The apparatus of claim 3, wherein the interface and the noise detector are included in a different device connect... | Samsung Electronics Co., Ltd. | A61B005/00 A61B005/044 A61B005/0408 A61B005/04 A61B005/0402
US09706950 | B2 | 2017-07-18 | Accelerometer and wireless notification system | 2015-03-31 | The present disclosure provides methods and devices for managing health conditions associated with posture. The devices can be configured to monitor patient body angles and alert caregivers when measurements are outside a recommended range for the health condition. The methods and devices can facilitate patient compliance and assist caregivers in adhering to action plans. | 1. A method comprising: a) contacting a device to an upper body portion of a subject, wherein the device comprises an accelerometer, and a processor, wherein the subject is at elevated risk of developing ventilator-associated pneumonia;b) detecting by the accelerometer a change in posture of the subject;c) calculating by the processor an angle formed by a cross sectional plane of the device and a plane of reference based on the detected change in posture of the subject; andd) monitoring the angle formed by the cross sectional plane of the device and the plane of reference and generating an alert when the angle formed by the cross sectional plane of the device and the plane of reference is outside a predetermined range, wherein the predetermined range is from about 30 degrees to about 45 degrees, and wherein the subject is at elevated risk of developing ventilator-associated pneumonia when the angle formed by the cross sectional plane of the device and the plane of reference is outside the predetermined range. 2. The method of claim 1, further comprising recording in a database the angle formed by the cross sectional plane of the device and the plane of reference. 3. The method of claim 2, further comprising determining a history of postures of the subject over a period of time based on detected angles recorded in the database. 4. The method of claim 1, wherein the plane of reference is a plane of zero degree inclination. 5. The method of claim 1, wherein the upper body portion is the thorax of the subject. 6. The method of claim 1, wherein the upper body portion is a sternal surface of the subject. 7. The method of claim 1, wherein the accelerometer is a 3-axis accelerometer. 8. The method of claim 1, further comprising displaying the angle on a display. 9. The method of claim 1, wherein the accelerometer and the processor are in a common housing. 10. The method of claim 1, wherein the contacting results in attachment of the device to the upper body portion of the subject. 11. The method of claim 1, wherein the contacting is to the subject's skin. 12. The method of claim 1, wherein the contacting is to a garment worn by the subject. 13. The method of claim 1, wherein the subject is bedridden. 14. The method of claim 1, wherein the subject is a patient in a hospital. 15. The method of claim 1, wherein the subject is a resident in a nursing home. 16. The method of claim 1, further comprising measuring a blood oxygenation of the subject. 17. The method of claim 1, further comprising measuring a heart rate of the subject. 18. The method of claim 1, further comprising measuring a breathing rate of the subject. 19. The method of claim 1, further comprising determining an upper body angle of the subject based on the angle formed by the cross sectional plane of the device and the plane of reference. 20. The method of claim 1, further comprising changing the subject's posture to return the angle formed by the cross sectional plane of th... | ANGULUS CORP. | A61B005/00 A61B005/11 A61B005/0205 G06F019/00 A61B005/107 A61B005/145 A61B005/024 A61B005/08 A61B005/05 A61B005/01 A61B005/021 A61B005/113
US09682225 | B2 | 2017-06-20 | Polymer film bioelectrodes and methods of making and using the same | 2011-02-11 | Bioelectrodes, methods of making bioelectrodes and methods of using bioelectrodes are provided. The bioelectrodes have an electrically-conductive substrate coated with an electroconductive polymer. The bioelectrode exhibits ohmic behavior over a range of about 1 Hz to about 100 KHz, where ohmic behavior means that the value of the impedance is independent of the signal frequency over the range of interest. The bioelectrode can transmit or receive an electrical signal between the electrically conductive substrate and the biological component through the conductive polymer. | 1. A polymer film electrode comprising: (i) an electrically-conductive substrate; and(ii) an electrically-conductive polymer applied to said electrically-conductive substrate, wherein said electrically-conductive polymer is in electrical contact with said electrically-conductive substrate, and said electrode exhibits ohmic behavior over a range of about 800 Hz to about 100 kHz; wherein the electrode further exhibits ohmic behavior over at least one range selected from the group consisting of: 50 Hz to 100 Hz, 25 Hz to 50 Hz, 10 Hz to 50 Hz, 5 Hz to 50 Hz, 10 Hz to 25 Hz, 5 Hz to 25 Hz, 1 Hz to 25 Hz, 5 Hz to 10 Hz, and 1 Hz to 10 Hz;wherein said electrically-conductive polymer is a compact layer that is not permeable to a solution adjacent to the electrode and is overlaid with a structure that is ionically permeable. 2. The polymer film electrode of claim 1, wherein said electrically-conductive polymer comprises at least one member selected from the group consisting of a polythiophene, a polypyrrole, a polyaniline, a polycarbazole, a poly(diallyldimethylammonium chloride), a poly-4-vinylpyridine, a poly(vinylalcohol), a polymer blend thereof, and combinations thereof and wherein said electrically-conductive polymer optionally comprises one or more dopants. 3. The polymer film electrode of claim 1, wherein said electrically-conductive substrate comprises a first electrically-conductive substrate portion and a second electrically-conductive substrate portion different therefrom, wherein said first electrically-conductive substrate portion is at least partially coated by said second electrically-conductive substrate portion, andwherein said second electrically-conductive substrate portion comprises at least one metal selected from the group consisting of platinum, gold, silver, iridium, palladium, tungsten, nickel, copper, aluminum, stainless steel, zinc, titanium, tungsten, an oxide thereof, an alloy thereof and combinations thereof. 4. The polymer film electrode of claim 3, wherein said first electrically-conductive substrate portion comprises platinum, said second electrically-conductive substrate portion comprises gold and said electrically-conductive polymer comprises at least one member selected from the group consisting of polyalkoxythiophenes, polyalkylthiophenes, polyalkoxypyrroles, N-substituted polypyrroles, polycarbazole and N-substituted polycarbazoles, and combinations thereof. 5. The polymer film electrode of claim 1, wherein the thickness of said compact layer and said structure that is ionically permeable together is less than about 10 microns. 6. The polymer film electrode of claim 1, wherein said polymer film electrode is of a size in a range from about 0.1 to about 1 micron or in a range from about 1 to about 10 microns, and wherein said polymer film electrode is sized to fit within a biological cell. 7. The polymer film electrode of claim 2, wherein (a) said electrically-conductive substrate comprises a metal, a non-metall... | Georgetown University | A61B005/04 A61N001/04
US09712587 | B1 | 2017-07-18 | Identifying and rendering content relevant to a user's current mental state and context | 2014-12-01 | Systems and methods are provided for identifying and rendering content relevant to a user's current mental state and context. In an aspect, a system includes a state component that determines a state of a user during a current session of the user with the media system based on navigation of the media system by the user during the current session, media items provided by the media system that are played for watching by the user during the current session, and a manner via which the user interacts with or reacts to the played media items. In an aspect, the state of the user includes a mood of the user. A selection component then selects a media item provided by the media provider based on the state of the user, and a rendering component effectuates rendering of the media item to the user during the current session. | 1. A media system configured to provide streaming media content to users via a network, comprising: a memory that stores computer executable components;a processor that executes at least the following computer executable components stored in the memory: a state component configured to determine a mental state of a user during a current session of the user with the media system based on navigation of the media system by the user during the current session, media items provided by the media system that are played for watching by the user during the current session and a manner via which the user interacts with or reacts to the played media items, wherein the mental state of the user includes a mood of the user;a selection component configured to select a media item provided by the media system based on the state of the user; anda rendering component configured to effectuate rendering of the media item to the user during the current session. 2. The system of claim 1, wherein the mental state of the user further includes whether the user is in a state of haste or whether the user is not in a state of haste. 3. The system of claim 1, wherein the mental state of the user further includes a degree of engagement with the current session, and wherein the state component is further configured to determine the mental state of the user based on visibility of the played media items via an interface presented to the user and volume of the played media items. 4. The system of claim 1, wherein the state component is further configured to determine the mental state of the user based on durations of the played media items and amounts of the durations of the played media items that are watched by the user. 5. The system of claim 1, wherein the state component is further configured to determine a physical state of the user and the mental state of the user based on movement of the user during the current session. 6. The system of claim 1, further comprising: a context component configured to determine a context of the current session based on the navigation of the media system by the user during the current session, the media items provided by the media system that are played for watching by the user during the current session, and the manner via which the user interacts with or reacts to the played media items, wherein the context includes a purpose of the current session, and wherein the selection component is further configured to select the media item based on the context of the current session. 7. The system of claim 6, wherein the purpose can include an entertainment purpose, an educational purpose, or a work related purpose. 8. The system of claim 7, wherein the state component is further configured to determine the mental state of the user based on the context. 9. The system of claim 6, wherein the context further includes information regarding how the current session was initiated, and wherein the context component is configured to determine the cont... | Google Inc. | G06F015/00 G06F013/00 H04L029/06 G06F003/0481 G06Q030/02 A61B005/16 A61B005/11
US09669254 | B2 | 2017-06-06 | Integrated exercise mat system | 2016-11-30 | An integrated exercise mat system can include: a user device having a display for displaying an application, providing a metric, and enabling user inputs; an exercise mat coupled to the user device, the exercise mat having a sensor to detect an article on the exercise mat and to obtain a force measurement exerted by the article through a movement, and the exercise mat having a communication module to communicatively connect the exercise mat with a processor and provide the force measurement to the processor; and wherein the processor performs a plurality of calculations based on the force measurement. | 1. An integrated exercise mat system comprising: a user device having a display for displaying an application, providing a metric, and enabling user inputs;an exercise mat coupled to the user device, the exercise mat having a sensor to detect an article on the exercise mat and to obtain a force measurement exerted by the article through a movement, and the exercise mat having a communication module to communicatively connect the exercise mat with a processor and provide the force measurement to the processor; andwherein the processor performs a plurality of calculations based on the force measurement. 2. The system of claim 1 wherein the exercise mat is coupled to the user device wirelessly with the communications module. 3. The system of claim 1 further comprising a target formed on or within a top later of the exercise mat. 4. The system of claim 1 wherein the application displayed on the user device includes a leader board displaying the user, a timestamp, and the metric of an exercise. 5. The system of claim 1 wherein the sensor is a scale. 6. The system of claim 1 wherein the processor performs a plurality of calculations based on data from a wearable sensor. 7. The system of claim 1 wherein the article is the user or an object. 8. A non-transitory computer readable medium, useful in association with a processor, including instructions configured to: display an application on a display of a user device;detect user inputs from a user, the user inputs detected within the application;communicatively couple an exercise mat to the user device with a communication module;detect an article on the exercise mat with a sensor;obtain a force measurement with the sensor, the force measurement exerted by the article through a movement;provide the force measurement to the processor;perform a plurality of calculations based on the force measurement; anddisplay a metric within the application on the display of the user device. 9. The computer readable medium of claim 8 wherein the instructions configured to communicatively couple the exercise mat to the user device includes instructions configured to wirelessly couple the exercise mat to the user device with the communications module. 10. The computer readable medium of claim 8 wherein the instructions configured to obtain the force measurement include instructions configured to obtain the force measurement on a target formed on or within a top later of the exercise mat. 11. The computer readable medium of claim 8 wherein the instructions configured to display the metric include instructions configured to display a leader board, the leader board displaying the user, a timestamp, and the metric of an exercise. 12. The computer readable medium of claim 8 wherein the instructions configured to obtain the force measurement include instructions configured to obtain the force measurement with a scale. 13. The computer readable medium of claim 8 further comprising instructions configured to perform a p... | - | A61B005/22 A63B021/00 A63B024/00 A63B071/06
US09712789 | B2 | 2017-07-18 | Method and apparatus to generate image data | 2014-04-03 | In a method and apparatus for the generation of image data of a moving subject, raw data are initially acquired for a region comprising the subject at different measurement points in time in different movement phases of the subject. A reconstruction then takes place of multiple interim image data sets of the subject from the raw data that are respectively associated with different movement phases of the subject. Deviation data are then determined between the interim image data sets of the different movement phases of the subject, and the reconstruction of image data from raw data of different movement phases then takes place under consideration of the deviation data. | 1. A method to generate image data representing a moving object inside of an examination subject, comprising: operating an image data acquisition device to acquire raw data in the frequency domain, at respectively different acquisition points in time, from a region of an examination subject comprising a moving object, said points in time respectively occurring in different movement phases of movement of said moving object;providing said raw data to a computerized processor and, in said processor, reconstructing a plurality of interim image data sets in the spatial domain that are respectively associated with said different movement phases of the moving object, by performing a first Fourier transformation of the respective raw data acquired during said different movement phases at said different acquisition points in time;in said processor, determining deviation data between said interim image data sets for said respective different movement phases, said deviation data representing deviations in the spatial domain between respective interim image data sets that result from said movement of said moving object; andin said processor, reconstructing diagnostic image data by performing a second Fourier transformation, dependent on said deviation data, of the respective raw data acquired during said different movement phases at said different acquisition points in time, and making the reconstructed diagnostic image data available in electronic form at an output of the processor. 2. The method as claimed in claim 1 comprising, in said processor, differently weighting the respective raw data acquired at said different movement phases, when reconstructing said different image data sets, and setting the respective weighting dependent on the movement phase of the object in which the respective raw data were acquired. 3. The method as claimed in claim 2 comprising setting said weighting dependent on a distance from a predetermined movement phase for which the respective interim image data sets are reconstructed. 4. The method as claimed in claim 1 comprising, in said processor, associating the respective raw data with different movement phase classes. 5. The method as claimed in claim 4 comprising reconstructing said interim image data sets for respectively different movement phase classes, with respective weightings dependent on the respective movement phase class associated with the raw data being reconstructed. 6. The method as claimed in claim 5 comprising setting said weightings using a weighting function wherein raw data for the movement phase class associated with respective raw data being reconstructed is given a higher weighting than raw data of other movement phase classes. 7. The method as claimed in claim 1 comprising reconstructing said interim image data using an iterative numerical optimization method. 8. The method as claimed in claim 7 comprising using a quasi-Newton method as said iterative numerical optimization method. 9. The metho... | Siemens Aktiengesellschaft | H04N007/00 H04N007/18 A61B005/055 G01R033/565 G01R033/567 G06K009/00 A61B005/00 G01R033/48
US09700207 | B2 | 2017-07-11 | Methods, systems, and products for measuring health | 2014-02-13 | Methods, systems, and products measure health data related to a user. A time-stamped device identifier is received that uniquely identifies a communications device. A time-stamped sensor measurement is separately received. A difference in time between the time-stamped device identifier and the time-stamped sensor measurement is determined. When the difference in time is within a window of time, then the sensor measurement is associated with the device identifier. | 1. A method, comprising: receiving, by a server, a time-stamped device identifier sent via the Internet from a mobile communications device, the time-stamped device identifier uniquely identifying the mobile communications device;receiving, by the server, a time-stamped weight reading sent via the Internet from a weight scale;determining, by the server, a difference in time between the time-stamped device identifier and the time-stamped weight reading;comparing, by the server, the difference in time to a window of time, the window of time defining a confidence in contemporaneousness between the time-stamped device identifier sent via the Internet and the time-stamped weight reading sent via the Internet; andadding, by the server, an electronic entry to an electronic database, the electronic entry electronically associating the time-stamped device identifier to the time-stamped weight reading in response to the difference in time satisfying the window of time. 2. The method of claim 1, further comprising retrieving a group of user identifiers associated with the weight scale. 3. The method of claim 1, further comprising retrieving a group of device identifiers associated with the weight scale. 4. The method of claim 1, further comprising receiving a sensor identifier associated with the weight scale. 5. The method of claim 4, further comprising querying for the sensor identifier. 6. The method of claim 5, further comprising retrieving a group of user identifiers associated with the sensor identifier. 7. The method of claim 1, further comprising retrieving a device multiplier associated with the time-stamped device identifier that expands the window of time. 8. A system, comprising: a processor; anda memory device, the memory device storing code, the code when executed causing the processor to perform operations, the operations comprising:receiving a time-stamped device identifier sent via the Internet from a mobile communications device, the time-stamped device identifier uniquely identifying the mobile communications device;receiving a time-stamped weight reading sent via the Internet from a weight scale;determining a difference in time between the time-stamped device identifier and the time-stamped weight reading;comparing the difference in time to a window of time, the window of time defining a confidence in contemporaneousness between the time-stamped device identifier sent via the Internet and the time-stamped weight reading sent via the Internet; andadding an electronic entry to an electronic database, the electronic entry electronically associating the time-stamped device identifier to the time-stamped weight reading in response to the difference in time satisfying the window of time. 9. The system of claim 8, wherein the operations further comprise retrieving a group of user identifiers associated with the weight scale. 10. The system of claim 8, wherein the operations further comprise retrieving a group of device identifiers asso... | AT&T INTELLECTUAL PROPERTY I, L.P. | A61B005/00 G06F019/00
US09710604 | B2 | 2017-07-18 | Analyte meter with operational range configuration technique | 2013-06-27 | Described are techniques governing the glycemic ranges that are applied and governed in the meter so the user is not required to understand or know the editing rules in order to use or set up the meter. These guiding principles will come into effect each time the user chooses to edit the ranges. There will be appropriate warning messages to inform the user if the user does not set the ranges correctly. | 1. A method of visually indicating different glycemic states of a user for one or more different glycemic ranges of glucose values by automatically adjusting the one or more different glycemic ranges of glucose values of the glucose meter, the glucose meter having a user interface and a display operatively connected to a microprocessor and non-volatile memory, the one or more different glycemic ranges comprising a general glycemic range of glucose values varying between a general preset minimum value and a general preset maximum value, and the method comprising the steps of: entering into the microprocessor via the user interface of the glucose meter at least one of an input low value or an input high value to define the general glycemic range of glucose values;adjusting and storing the general preset minimum value of the general glycemic range in the non-volatile memory of the glucose meter, responsive to the input high value being less than the general preset minimum value, by setting the general preset minimum value to a new low value, the new low value being lower than the input high value or equal to a minimum permitted low value;adjusting and storing the general preset maximum value of the general glycemic range in the non-volatile memory of the glucose meter, responsive to the input low value being greater than the general preset maximum value, by setting the general preset maximum value to a new high value greater than the input low value or equal to a maximum permitted high value; andresponsive to a glucose measurement of the user with the glucose meter being in the general glycemic range stored in the non-volatile memory of the glucose meter, visually indicating a general glycemic state of the user from among the different glycemic states with a common visual indicator key. 2. A method of visually indicating different glycemic states of a user for one or more different glycemic ranges of glucose values by automatically adjusting the one or more different glycemic ranges of glucose values of the glucose meter, the glucose meter having a user interface and a display operatively connected to a microprocessor and non-volatile memory, the one or more different glycemic ranges comprising an after meal glycemic range of glucose values varying between an after meal low value and an after meal high value, and the method comprising the steps of: entering into the microprocessor via the user interface of the glucose meter at least one of the after meal low value for an after meal minimum and the after meal high value for an after meal maximum to define the after meal glycemic range of glucose values;responsive to the after meal low value being lower than a before meal minimum, annunciating an error and requesting the user via the user interface to change the after meal low value to a value higher than the before meal minimum and storing the after meal low value in the non-volatile memory of the glucose meter;responsive to the after meal high valu... | LifeScan, Inc. | G01N033/48 G01N031/00 G06G007/48 G06G007/58 G06F019/00 A61B005/145 G01N027/327 A61B005/00 A61B005/1468 A61B005/15 A61B005/157
US09713662 | B2 | 2017-07-25 | Smart tip LVAD inlet cannula | 2013-12-02 | Embodiments of the invention provide a left ventricular assist device (LVAD) cannula that includes multiple independent sensors may help decrease the incidence of ventricular collapse and provide automatic speed control. A cannula may include two or more independent sensors. One sensor may measure ventricular pressure, while another may measure ventricular volume and/or ventricular wall location. With this information an automatic control system may be configured to adjust pump speed to minimize the likelihood of ventricular collapse and maximize LVAD flow in response to physiologic demand. Typically the volume sensors are conductance sensors. Further embodiments provide LVADs that are powered by RF energy. | 1. A method for adjusting flow of blood through a left ventricular assist device, comprising: determining at least one of ventricular pressure, ventricular volume, and ventricular wall location using a tip for attachment to a left ventricular assist device, wherein: the tip comprises an inner wall and an outer wall having a distance between them defining a cavity;said inner wall further defines a passage for movement of blood there through;at least one conductance sensor is disposed about the outer wall;at least one pressure sensor is disposed in the cavity; andsaid tip is in communication with a control system; andadjusting blood flow through a left ventricular assist device including said cannula, wherein said blood flow is adjusted to maintain end-diastolic volume or end-diastolic pressure;wherein ventricular volume is determined, and wherein ventricular volume is determined using the equation:V=1∝×ρ×L2×(G-Gp). 2. The method of claim 1, wherein ventricular volume is determined, and wherein ventricular volume is determined using the equation:Volume=11-Gb/γ⁢ρ⁢⁢L2⁡(Gb). 3. The method of claim 1, wherein said blood flow is adjusted to minimize occurrences of negative pressure. 4. The method of claim 1, wherein said at least one conductance sensor comprises a series of electrodes. 5. The method of claim 4, wherein the series of electrodes have a shape selected from the group consisting of ring-shaped and patch-shaped. 6. The method of claim 1, further comprising placing said tip in communication with a radio frequency power supply for operation of the left ventricular assist device. 7. A method for adjusting flow of blood through a left ventricular assist device, comprising: determining at least one of ventricular pressure, ventricular volume, and ventricular wall location using a tip for attachment to a left ventricular assist device, wherein: the tip comprises an inner wall and an outer wall having a distance between them defining a cavity;said inner wall further defines a passage for movement of blood there through;at least one conductance sensor is disposed about the outer wall;at least one pressure sensor is disposed in the cavity; andsaid tip is in communication with a control system;generating an isolation diaphragm to prevent the pressure sensor from having direct contact with said blood; andadjusting blood flow through a left ventricular assist device including said cannula, wherein said blood flow is adjusted to maintain end-diastolic volume or end-diastolic pressure;wherein ventricular volume is determined, and wherein ventricular volume is determined using the equation:V=1∝×ρ×L2×(G-Gp). 8. The method of claim 7, wherein generating the isolation diaphragm further comprises coupling the pressure sensor to the cavity via incompressible gel or silicon oil. 9. The method of claim 7, wherein ventricular volume is determined, and wherein ventricular volume is determined using the equation:Volume=11-Gb/γ⁢ρ⁢⁢L2⁡(Gb). 10. The method of c... | The Penn State Research Foundation | A61M001/10 A61B005/00 A61B005/0215 A61B005/053 A61M001/12
US09687156 | B2 | 2017-06-27 | Needle device with an optical fiber integrated in a movable insert | 2012-09-07 | A needle device includes a hollow shaft, an elongated insert and an operating lever. The hollow shaft has a first distal end portion with a bevel, the elongated insert has a second distal end portion and is movably arranged within the hollow shaft, and the operating lever is shiftable between a first condition and a second condition. Furthermore, the operating lever is interconnected with the elongated insert such that the second distal end portion is located within the hollow shaft and proximally to the bevel when the operating lever is in the first condition, and that the second distal end portion is located outside the hollow shaft and distally to the bevel when the operating lever is in the second condition. | 1. A needle device comprising: a hollow shaft having a first distal end portion with a bevel, an elongated insert having a second distal end portion and being movably arranged within the hollow shaft, wherein the second distal end portion of the elongated insert comprises a front surface with at least one of a beveled portion, a stepped portion and a blunt portion;a first optical fiber having a front surface, wherein the front surface is arranged at the front surface of the elongated insert;operating means being shiftable between a first condition and a second condition, wherein the operating means is interconnected with the elongated insert, so that the second distal end portion is located within the hollow shaft and proximally to the bevel, when the operating means is in the first condition, and that the second distal end portion is located outside the hollow shaft and distally to the bevel, when the operating means is in the second condition; anda switch configured to trigger an optical measurement though the first optical fiber in response to shifting of the operating means between the first and second conditions. 2. The needle device of claim 1, further comprising a second optical fiber with a front surface, wherein the front surface of the second fiber is arranged at the front surface of the elongated insert, wherein the front surface of the first optical fiber is arranged distally relative to the front surface of the second optical fiber. 3. The needle device of claim 2, further comprising: a console including a light source, a light detector and a processing unit or processing signals provided by the light detector, wherein one of the light source and the light detector is connected with the first optical fiber and the other one of the light source and the light detector is connected with the second optical fiber. 4. The needle device of claim 1, wherein the operating means includes elements of at least one of an electromagnetic drive and an electrically driven mechanical drive. 5. The needle device of claim 1, wherein the operating means includes elements for manually shifting the operating means between the first condition and the second condition. 6. The needle device of claim 1, wherein the operating means includes a first lever and a second lever, wherein the first lever is rotatable between the first condition and the second condition, and wherein the second lever is arranged between the first lever and the elongated insert, so that a rotational movement of the lever is converted in a translational movement of the elongated insert. 7. The needle device of claim 1, wherein the elongated insert is spring-biased in a direction to a position in which the second distal end portion of the elongated insert is located within the hollow shaft and proximally to the bevel of the hollow shaft. 8. The needle device of claim 1, further comprising at least one bearing for supporting a translational movement of the elongated insert within th... | Koninklijke Philips N.V. | A61B006/00 A61B005/00
US09706949 | B2 | 2017-07-18 | Systems and methods for automatically quantifying mobility | 2014-02-27 | A system and method for automatically quantifying mobility of a person performing a mobility diagnostic procedure. In one exemplary embodiment, the system measures a posture change test procedure with integrated inertial, location, and navigation type sensors found in a mobile computing device worn by a patient during the posture change test procedure, such as a timed-up-and-go (TUG) procedure. The measurements captured during the posture change inform a health care provider about the mobility of a patient. For example, a determination about the likelihood of the patient experiencing a fall can be assessed from measurable parameters produced from the inertial, location, and navigation-type sensors. | 1. A system for automatically quantifying mobility of a user when the user is performing a mobility diagnostic procedure whereby the user transitions from a sitting position to a standing position, wherein the diagnostic procedure includes a leaning forward phase whereby the user leans to a leaning forward position prior to standing, followed by a lift-up phase whereby the user transitions from the leaning forward position to the standing position, the system comprising: at least one sensor for sensing angular movement of the user, the at least one sensor configured to provide sensor data indicative of the angular movement;a processing element for executing logic, the logic configured to automatically identify, based on the sensor data, a transition from the leaning forward phase to the lift-up phase and to quantify, based on the sensor data, at least one first mobility parameter for the user during the leaning forward phase and at least one second mobility parameter for the user during the lift-up phase, the logic further configured to determine and display a mobility indicator indicative of the mobility of the user based on the at least one first mobility parameter and the at least one second mobility parameter; andwherein the at least one first mobility parameter is indicative of angular movement of the user during the leaning forward phase and is indicative of a duration of the leaning forward phase, wherein the at least one second mobility parameter is indicative of angular movement of the user during the lift-up phase and is indicative of a duration of the lift-up phase, and wherein the logic is configured to determine the mobility indicator by summing the duration of the leaning forward phase multiplied by a first weight and the duration of the lift-up phase multiplied by a second weight that is different than the first weight. 2. The system of claim 1, wherein the at least one first mobility parameter further includes one of a group of parameters including: a maximum angle during the leaning forward phase or a maximum angular velocity during the leaning forward phase, and wherein the at least one second mobility parameter further includes a maximum negative angular velocity during the lift-up phase. 3. The system according to claim 1, wherein the logic is configured to correlate efficacy of medical treatment administered to the user based on the quantified at least one first mobility parameter for the user and at least one second mobility parameter for the user. 4. The system according to claim 1, wherein the logic is configured to determine an indicator indicative of falling probability for the user based on at least one of a group of parameters including: duration of the leaning forward phase, transition duration of the identified transition, a maximum angle during the leaning forward phase, and a maximum angular velocity during the leaning forward phase. 5. The system according to claim 1, wherein the at least one sensor for sensin... | The Board of Trustees of the University of Alabama, for and on behalf of the University of Alabama in Huntsville | A61B005/103 A61B005/117 A61B005/11 A61B005/00 G06K009/00 A61B005/024
US09675280 | B2 | 2017-06-13 | Method and system for tracking scores made by a player | 2015-01-21 | Scores made by a player participating in a game can be tracked by using a sensor device coupled to the player to detect when the player attempts to make a score with a ball or other projectile. When a score is made, such as when something enters a goal, it is determined whether the projectile from the player is what made the score so that the score can be properly attributed to the player or another player. Attribution can be based on whether the score occurred within an appropriate time window, which could be computed from data from the sensor device. Attribution can also be based on the use of machine readable identifiers on the projectile, player, and/or goal. | 1. A method for tracking scores made by a player, the method comprising: detecting an action associated with an attempt to score, the action performed by a player with a projectile, the detecting performed using a sensing device coupled to the player;determining that a goal was made;determining whether the projectile from the player is what made the goal based on a time window in which the projectile was expected to make the goal; andperforming a pre-attempt read operation before or during detecting the action associated with an attempt to score; andmatching the projectile to the player based on the pre-attempt read operation. 2. The method of claim 1, wherein the sensing device is either secured to the player, secured to an article worn by the player, or secured to an implement for propelling the projectile. 3. The method of claim 1, wherein detecting the action associated with an attempt to score includes receiving a measurement taken by the sensing device of one or more of movement of an item coupled to the sensing device, orientation of an item coupled to the sensing device, acceleration of an item coupled to the sensing device, and muscle contraction of a muscle adjacent to the sensing device. 4. The method of claim 1, wherein: the sensing device includes a plurality of player sensors secured to the player,each player sensor is secured at a location different from that of the other player sensors,detecting the action associated with an attempt to score includes receiving a data signal from each player sensor, andthe data signal is representative of one or more of movement of a portion of the player's body secured to the player sensor, orientation of a portion of the player's body secured to the player sensor, acceleration of a portion of the player's body secured to the player sensor, or muscle contraction of a muscle adjacent to the player sensor. 5. The method of claim 1, wherein detecting the action associated with an attempt to score includes applying criteria to information received from sensing device, the criteria including a requirement for one or more of movement, orientation, acceleration, and muscle contraction. 6. The method of claim 1, wherein determining that the goal was made includes using a goal sensor that detects a stimulus indicative that the goal was made. 7. The method of claim 1, wherein determining that the goal was made includes receiving a trigger signal initiated by any one or more of a mechanical movement, magnetism, acoustic energy, and electromagnetic radiation. 8. The method of claim 1, wherein determining whether the projectile is what made the goal includes computing the time window using information from the sensing device coupled to the player, and the information represents any one or more of movement of an item coupled to the sensing device, orientation of an item coupled to the sensing device, acceleration of an item coupled to the sensing device, and muscle contraction of a muscle adjacent to the... | Vibrado Technologies, Inc. | G06F019/00 A61B005/11 G06K009/00 A61B005/0488
US09681818 | B2 | 2017-06-20 | Detection and display of irregular periodic waveforms | 2014-12-16 | A method for display, consisting of acquiring an electrical signal from a heart of a subject over multiple heart cycles. The electrical signal is partitioned into a succession of synchronized segments having respective start times at a selected annotation point in the heart cycles. The method includes overlaying respective graphical representations of the synchronized segments in the succession on a display screen, such that each segment is first presented on the display screen with an initial display intensity at a respective display time corresponding to a respective start time of the segment. The method further includes gradually decreasing a display intensity of each segment overlaid on the display screen as a decaying function of a time elapsed since the respective display time. | 1. A method for diagnosing atrial fibrillation in a subject, comprising: acquiring an electrocardiogram (ECG) signal from a heart of the subject over multiple heart cycles;partitioning the ECG signal into a succession of synchronized segments each having respective start times at a selected annotation point in the respective heart cycles, wherein said synchronized segments each represent heart cycles occurring at different time points;providing a display screen having a display axis, the display axis representing a time period corresponding to one synchronized segment;simultaneously displaying graphical representations of a plurality of synchronized segments on the display axis, such that synchronized segments corresponding to ECG signals from a plurality of different heart cycles occurring at different time points are simultaneously overlaid on the display axis, and wherein said graphical representations of the plurality of synchronized segments at least partially overlap on the display screen;wherein additional synchronized segments are continuously created as the ECG signal is received from the heart of the subject, wherein graphical representations of newly created synchronized signals are continuously added to the display axis on the display screen, and wherein graphical representations of older synchronized signals are removed from the display axis after a period of time;wherein each synchronized segment is first presented on the display screen with an initial display intensity at a respective display time corresponding to a respective start time of the synchronized segment;gradually decreasing a display intensity of the graphical representation of each synchronized segment overlaid on the display screen as a decaying function of a time elapsed since the respective display time until each synchronized segment is, in respective turn, removed from the display axis; andwherein graphical representations of synchronized segments having a plurality of different respective display intensities are simultaneously presented on the display axis;the method further comprising:determining whether said plurality of graphical representations of the plurality of synchronized segments on the display axis comprise both (i) one or more synchronized segments which each include an irregular but periodic wave form, and also (ii) one or more synchronized segments which do not include said irregular but periodic wave form; anddiagnosing atrial fibrillation in the subject when condition (i) and (ii) are both satisfied. 2. The method according to claim 1, wherein where said graphical representations of said synchronized segments overlap on the display axis, the display intensity of overlapping points of the synchronized segments are summed and displayed on the display screen. 3. The method according to claim 2, wherein summing the display intensity comprises summing the display intensity for a selected portion of the synchronized segments, and wherein the selected ... | BIOSENSE WEBSTER (ISRAEL) LTD. | G08C019/22 A61B005/044 A61B005/0456 A61B005/04 A61B005/0452 A61B005/00 A61B005/042 G09G005/00
US09675302 | B2 | 2017-06-13 | Prolapse detection and tool dislodgement detection | 2009-12-31 | A tool dislodgement detection apparatus includes an MPS outputting position and orientation (P&O) readings for determining tool motion. A control generates an alarm based on the tool motion and dislodgement criteria. The criteria includes whether the tool motion meets a condition based on the type of medical procedure or tool, the tool parking position, a patient characteristic (e.g., age, weight, gender) or a physician preference. The criteria includes when the correlation between the tool motion and the cardiac, respiration and patient motion changes abruptly. In a prolapse detection apparatus, guidewire tip P&O readings determine a tip motion vector. The control generates an alarm using the motion vector and predetermined criteria. The criteria include a substantial change in the tip orientation not accompanied by a corresponding position change and a change in the motion vector by about 180° accompanied by a corresponding position change no greater than a threshold. | 1. An apparatus for detecting dislodgement of a medical tool from a reference location within a patient's body, comprising: a localization system configured to output a location reading indicative of a location of the medical tool in a coordinate system based on a signal from a location sensor included in the medical tool, wherein said location reading comprises at least one of a position and orientation (P&amp;O); anda control configured to determine a motion of the medical tool as a function of a plurality of said location readings, said control being further configured to determine when said determined medical tool motion satisfies predetermined tool motion conditions indicative of dislodgement based on at least one of said plurality of location readings of said medical tool and generating an alarm signal, wherein said predetermined motion conditions comprise at least a predetermined threshold distance beyond which the medical tool must move away from the reference location wherein the reference location within the patient's body has a reference coordinate in said coordinate system, and wherein the reference location comprises an initial one of said medical tool location readings according to an initialization event, and wherein said control compares a medical tool coordinate and said reference coordinate with respect to said predetermined threshold distance to determine when said predetermined motion conditions are satisfied, said predetermined motion conditions are determined according to at least one factor selected from the group comprising a type of medical procedure, a type of medical tool, a parking position of the medical tool, and a preference of a physician. 2. The apparatus of claim 1 wherein said medical tool includes a first location sensor and a second location sensor, said localization system being configured to produce a first plurality of location readings in accordance with said first location sensor output and a second plurality of location readings in accordance with said second location sensor output. 3. The apparatus of claim 2 wherein said control is configured to determine the presence of an external force on the medical tool by detecting a displacement between the tool and the reference location using the motions indicated by the first and second plurality of location readings. 4. The apparatus of claim 2 wherein said control is configured to determine said tool motion further as a function of said first plurality and said second plurality of location readings. 5. The apparatus of claim 1 wherein said location sensor comprises a magnetic field sensor configured to detect one or more characteristics of a magnetic field in which said location sensor is disposed, said signal from said location sensor being indicative of said detected one or more characteristics. 6. The apparatus of claim 5 wherein said magnetic field comprises an alternating current (AC) magnetic field. 7. The apparatus of claim 1 wherein said refer... | MediGuide Ltd. | A61B005/05 A61B006/12 A61B005/00 A61B005/06 A61B005/11 A61B006/00 A61B008/08 A61B034/20
US09706965 | B2 | 2017-07-18 | Methods, apparatus and systems for monitoring CO2 | 2009-05-31 | There is provided herein methods, apparatus and systems for evaluating carbon dioxide (CO2) concentration in a subject's breath, for example in subjects ventilated with High Frequency Ventilation (HFV), the method includes inserting to a trachea of a subject an endotrachial tube (ETT), sampling breath from an area in the trachea located in proximity to a distal end of the endotrachial tube (ETT) and evaluating one or more CO2 related parameters of the sampled breath. | 1. A method for evaluating carbon dioxide (CO2) in breath of a subject ventilated with High Frequency Ventilation (HFV), the method comprising: providing HFV to a subject;sampling breath from a distal area of a trachea of the subject using a double lumen endotracheal tube (ETT), wherein the double lumen endotracheal tube (ETT) comprises a main endotracheal tube and a second endotracheal tube and wherein a distal opening of the second endotracheal tube is located inside the main endotracheal tube and proximal to a distal opening of the main endotracheal tube, wherein the sampling is performed by a capnograph operably coupled to a proximal end of the second endotracheal tube;calculating average CO2 concentration values in the subject's exhaled breath based on continuous CO2 concentration measurements obtained from the capnograph; andobtaining a raw CO2 concentration measurement and comparing its value to a corresponding value of the calculated average CO2 concentrations; wherein when said raw CO2 concentration differs from said corresponding calculated average CO2 concentration by a predetermined threshold for a predetermined amount of time, a spontaneous breath is identified and indicated on a display of the capnograph. 2. The method of claim 1, wherein the second endotracheal tube is located essentially inside the lumen of the main endotracheal tube, essentially inside the wall of the main endotracheal tube or partly in both. 3. The method of claim 1, wherein the second endotracheal tube has a diameter smaller than the diameter of the main endotracheal tube. 4. The method of claim 1, wherein sampling further comprises connecting a sampling line to a connector located at a proximal end of the second endotracheal tube. 5. The method of claim 1, further comprising performing suction of fluid from the second endotracheal tube, wherein when suction is performed sampling is temporarily stopped and when sampling is performed suction is stopped. 6. The method of claim 1, for use with children, infants and/or neonates. 7. The method of claim 1, wherein the double lumen endotracheal tube (ETT) is an uncuffed endotracheal tube (ETT). 8. The method of claim 1, further comprising determining one or more CO2 related parameters, said one or more CO2 related parameters comprising Spontaneous final inspired CO2 (S—FiCO2), Diffusion CO2 (DCO2), density of spontaneous breathing or any trend thereof or any combination thereof. 9. The method of claim 1, wherein the diameter of the second endotracheal tube is 0.8 mm. 10. The method of claim 1, wherein the average CO2 concentration is calculated over 5-60 seconds and updated every 1-60 seconds. 11. The method of claim 1, wherein the HFV comprises high frequency oscillatory ventilation (HFOV). 12. The method of claim 1, further comprising determining a Spontaneous End tidal CO2 (S-EtCO2) value of the subject, the S-EtCO2 value representing the highest CO2 concentration value of a spontaneous breath cycle iden... | ORIDION MEDICAL 1987 LTD. | A61B005/08 A61B005/00 A61M016/08 A61B005/0205 A61B005/083 A61B005/097 A61M005/172 G06N005/04 A61M016/04 A61M016/00 A61M016/10 A61B005/021 A61B005/024 A61B005/0402 A61B005/0476 A61B005/087
US09700239 | B2 | 2017-07-11 | Fluidizable bed with occupancy status detection and method of occupancy status detection for a fluidizable bed | 2012-10-15 | A method of detecting a change in occupancy status of a fluidizable bed (10) includes determining (102) an unloaded plenum pressure value corresponding to the absence of a load on the bed, determining (104) a loaded plenum pressure value corresponding to the presence of an occupant on the bed, and establishing a reference (PREF) as a function of at least one of the unloaded plenum pressure value and the loaded plenum pressure value. A signal (116, 120) is issued in response to a relationship between the reference and a value (PMON) representative of actual pressure in the plenum. The bed also includes a pressure sensor (60) for monitoring a pressure value representative of pressure in the plenum and a controller (50) for issuing a signal (116, 120) responsive to a relationship between the monitored value and a reference value. | 1. A method of detecting a change in occupancy status of a fluidizable bed extending longitudinally between a head end and a foot end and having a distribution plenum and a fluidizable medium, the method comprising: determining an unloaded plenum pressure value corresponding to an absence of a load on the bed;determining a loaded plenum pressure value corresponding to a presence of an occupant on the bed, wherein the unloaded plenum pressure and the loaded plenum pressure are determined using a pressure sensor that is installed either inside the plenum or a conduit that connects a blower with the plenum such that the entirety of the sensor is situated inside the plenum or conduit, wherein the plenum is continuously open to atmosphere through the fluidizable medium when the unloaded plenum pressure and the loaded plenum pressure are measured by the pressure sensor;calculating a reference value as a sum of the unloaded plenum pressure value and a predetermined fraction of a difference between the loaded and unloaded plenum pressure values, wherein the unloaded plenum pressure value corresponds to pressure in the plenum when the fluidizable medium is in a fluidized state and a load is not being supported by the fluidized medium, and the loaded plenum pressure value corresponds to fluid pressure in the plenum when the fluidizable medium is in the fluidized state and a portion of the occupant is supported by the fluidized medium with another portion of the occupant being supported by a nonfluidizable section of the bed that is pivotable upwardly and downwardly relative to a fluidizable medium container that contains the fluidizable medium, the nonfluidizable section being situated adjacent the head end of the fluidizable bed and the fluidizable medium container being configured so that the fluidizable medium occupies a space extending from the nonfluidizable section to the foot end of the fluidizable bed;detecting a current pressure value in the plenum; andissuing a signal in response to the current pressure value being equal to or less than the reference value. 2. The method of claim 1 wherein the predetermined fraction is one third. 3. The method of claim 1 wherein the unloaded plenum pressure value and the loaded plenum pressure value are offset. 4. A fluidizable bed extending longitudinally between a head end and a foot end, the fluidizable bed comprising: a blower;a receptacle;a diffuser board dividing the receptacle into a fluidizable medium container and a distribution plenum beneath the fluidizable medium container, the fluidizable medium container adapted to receive a quantity of a fluidizable medium and the plenum adapted to receive a stream of a fluidizing medium from the blower via a conduit that extends between the blower and the plenum such that the fluidizable medium is fluidized as a result of admission of the fluidizing medium to the plenum;a pressure sensor for monitoring a value representative of pressure in the plenum;and a cont... | Hill-Rom Services, Inc. | A61B005/11 A61B005/00 A61G007/057 A61G007/07
US09687171 | B2 | 2017-06-27 | Magnetic resonance imaging apparatus and magnetic resonance imaging method | 2009-08-11 | A magnetic resonance imaging apparatus includes a trigger generating unit, a blood flow image generating unit and a control unit. The trigger generating unit acquires blood flow information of an object and generates a trigger based on the blood flow information. The blood flow image generating unit acquires imaging data with using the trigger and generates blood flow image data. The control unit controls so as to repeatedly perform a probe sequence for acquiring the blood flow information and an imaging sequence for acquiring the imaging data alternately. | 1. A magnetic resonance imaging (MRI) apparatus comprising: static and gradient magnetic field generators, at least one radio frequency (RF) coil configured to be coupled to an imaging volume, RF transmitter and receiver circuits coupled to the RF coil and at least one programmable computer connected to control said gradient magnetic field generator, said RF transmitter and receiver circuits, the at least one programmable computer being configured toprovide a probe sequence and acquire blood flow information of an object within an imaging scan to acquire magnetic resonance signals from the object and to generate a trigger for an imaging sequence, also within said imaging scan, using the blood flow information acquired in the probe sequence, wherein a data acquisition region of the probe sequence is set to a local region including at least a target blood vessel, and the blood flow information is acquired from magnetic resonance signals obtained from the target blood vessel;acquire imaging data from the object during said imaging sequence initiated by the trigger and to generate blood flow image data using the acquired imaging data; and repeatedly and alternately perform, during said imaging scan, (a) said probe sequence acquiring the blood flow information and (b) the imaging sequence acquiring the imaging data,wherein the local region to which the probe sequence is applied is located downstream of a region to which the imaging sequence is applied. 2. The magnetic resonance imaging apparatus of claim 1, wherein the at least one programmable computer being further configured to acquire a signal from blood flow in a target blood vessel, and an absolute value of intensity of the signal or a luminance value of image data generated from the signal as the blood flow information. 3. The magnetic resonance imaging apparatus of claim 1, wherein the at least one programmable computer being further configured to acquire a velocity of blood flow in a target blood vessel as the blood flow information. 4. The magnetic resonance imaging apparatus of claim 1, wherein the at least one programmable computer being further configured to acquire a temporal phase shift amount of a signal from blood flow in a target blood vessel as the blood flow information. 5. The magnetic resonance imaging apparatus of claim 4, wherein the at least one programmable computer being further configured to acquire a difference in phase between a signal corresponding to each time phase and a reference signal as the temporal phase shift amount. 6. The magnetic resonance imaging apparatus of claim 4, wherein the at least one programmable computer being further configured to acquire a difference in phase between signals adjacent to each other in time as the temporal phase shift amount. 7. The magnetic resonance imaging apparatus of claim 1, wherein the at least one programmable computer being further configured to acquire the blood flow information by NMR RF (nuclear magnetic resonance ... | TOSHIBA MEDICAL SYSTEMS CORPORATION | A61B005/05 A61B005/055 A61B005/00 G01R033/563 A61B005/026 G01R033/3415 G01R033/567
US09692839 | B2 | 2017-06-27 | Context emotion determination system | 2013-03-13 | Systems, methods, and devices for determining contexts and determining associated emotion profiles using information received from multiple emotion sensor enabled electronic devices, are disclosed. Contexts can be defined by a description of spatial and/or temporal components. Such contexts can be arbitrarily defined using semantically meaningful and absolute descriptions of times and locations. Emotion sensor data is associated with or includes context data that describes the circumstances under which the data was determined. The emotion sensor data can include emotion sensor readings that are implicit indications of an emotion for the context. The sensor data can also include user reported data with explicit descriptors of an emotion for the context. The emotion sensor data can be filtered by context data according a selected context. The filtered sensor data can then be analyzed to determine an emotion profile for the context that can be output to one or more users or entities. | 1. A method comprising: receiving, by a computer system, emotion sensor data for a plurality of contexts from a plurality of distributed electronic devices, wherein each of the plurality of contexts corresponds to one or more of a geographical area and a time period, wherein the emotion sensor data comprises implicit emotion indicators based on information sensed by the plurality of distributed electronic devices for the plurality of contexts, wherein the emotion sensor data further comprises explicit emotion descriptors based on user reported descriptions of emotions for the plurality of contexts;determining, by the computer system, a first context in the plurality of contexts;determining, by the computer system, a first portion of the emotion sensor data determined to be received from a first portion of the plurality of distributed electronic devices, wherein the first portion of the emotion sensor data is based on information sensed for the first context;generating, by the computer system, a first emotion profile for the first context based on the first portion of the emotion sensor data, the generating comprising weighting the implicit emotion indicators differently from the explicit emotion descriptors based at least on a reliability,tracking, using an emotion trend profile, an emotional change associated with a move from one of the plurality of contexts to another of the plurality of contexts; andpredicting, using the emotion trend profile and the first emotion profile, a predicted emotional change associated with a move from one of the plurality of contexts to the first context;wherein the first emotion profile comprises a description of a first emotion associated with the first context, and wherein the computer system comprises one or more computer processors configured to perform the steps of the method. 2. The method of claim 1, wherein the first portion of the emotion sensor data comprises a plurality of emotion sensor readings from information sensed by the first portion of the plurality of distributed electronic devices, wherein the plurality of emotion sensor readings include an emotion indicator for a plurality of people associated with the first context. 3. The method of claim 1, wherein the plurality of distributed electronic devices comprises a plurality of mobile electronic devices. 4. The method of claim 3, wherein the plurality of distributed electronic devices further comprises a plurality of stationary electronic devices configured to sense emotional data for a plurality of particular locations. 5. The method of claim 4, wherein the first portion of the plurality of distributed electronic devices comprises a portion of the plurality of mobile electronic devices and a portion of the plurality of stationary electronic devices. 6. The method of claim 5, wherein emotion sensor data determined to be received from the plurality of mobile electronic devices is weighted differently from emotion sensor data determined to be rec... | ARRIS Enterprises, Inc. | G06F017/27 H04L029/08 A61B005/16 G06F017/21 A61B005/00
US09689797 | B2 | 2017-06-27 | Microscopy imaging structure with phase conjugated mirror and the method thereof | 2012-10-15 | The present invention discloses a microscopy imaging structure with phase conjugated mirror and the method thereof. The afore-mentioned imaging structure produces a reverse focusing conjugated probe beam together with an original probe beam. These two probe beams meet at the focal point in the object body to be probed, and an interference pattern is produced. The interval between any two consecutive wave fronts in the interference pattern is then half of the wavelength of the original probe beam, and hence the vertical resolution of the image is improved. The present invention also applies a light modulator module on the probe beam to easily adjust the depth of the focal point of the probe beam and the phase conjugated reverse focusing probe beam in the object body. With the adoption of this invention, the size or position limitation of the target object is eliminated and the imaging resolution is also improved. | 1. A microscopy imaging structure with a phase conjugated mirror configured for use with biomedical tissue that is opaque so as to prevent projecting light therethrough, comprising: a first beam splitter, having a first input end, a first light guide end and a first output end;an objective lens, being disposed in a light path of the first light guide end;a phase conjugated mirror, being disposed in a light path of the first output end; anda conjugated probe beam, being generated from inside the biomedical tissue that is opaque to light projecting therethrough in a light path of the first light guide end and projected from the said biomedical tissue through the objective lens to the first light guide end, wherein the conjugated probe beam is configured as a focused light emitted from inside of the biomedical tissue such that the biomedical tissue appears illuminated by a conjugated light projecting from behind the biomedical tissue. 2. The microscopy imaging structure of claim 1, wherein a spatial light modulator is further disposed in a light path of the first input end. 3. The microscopy imaging structure of claim 1, wherein an attenuator is further disposed in the light path of the first input end. 4. The microscopy imaging structure of claim 1, wherein a lens is further disposed in the light path of the first input end. 5. The microscopy imaging structure of claim 1, wherein a spatial light modulator and an attenuator are further cascaded in the light path of the first input end. 6. The microscopy imaging structure of claim 1, wherein an electro-optic modulator and an attenuator are further cascaded in the light path of the first input end. 7. The microscopy imaging structure of claim 1, wherein a spatial light modulator, an electro-optic modulator and an attenuator are further cascaded in the light path of the first input end. 8. The microscopy imaging structure of claim 1, wherein a spatial light modulator, an electro-optic modulator, an attenuator and a lens are further cascaded in the light path of the first input end. 9. The microscopy imaging structure of claim 1, wherein a second beam splitter is further disposed in a light path of reflected light received by the objective lens, and an image detecting system is disposed in an output light path of the second beam splitter. 10. The microscopy imaging structure of claim 9, wherein the phase conjugated module comprises: a third beam splitter, having: a second light guide end coupled to the first output end; a second input end, wherein a spatial light modulator is disposed in an input light path of the second input end; a third input end; and a second output end;an image sensor, being disposed in a light path of the second output end; anda light signal processing system, being adapted to output a control signal to the spatial light modulator and read an output signal of the image sensor. 11. The microscopy imaging structure of claim 10, wherein a spatial light modulator, an electro... | National Central University | H04N007/18 G01N021/45 G02B021/00 G02B021/08 G02B021/14 G02B021/16 G02B021/36 A61B005/00
US09682232 | B2 | 2017-06-20 | Personalized auditory-somatosensory stimulation to treat tinnitus | 2015-12-21 | Timed stimulation of both somatosensory system and auditory system is controlled, in such a manner, that an individual's brain activity is altered through spike-timing dependent plasticity, thereby reducing or removing tinnitus. | 1. A computer-implementable method, for treating an auditory condition in a subject, the method comprising: determining, in a processor, optimal parameter values for an audible stimulation signal and a somatosensory stimulation signal to alter firing rates for neurons in the auditory and non-auditory pathways involved in the auditory condition, wherein the optimal parameter values comprise timing and/or ordering information for the audible stimulation signal and the somatosensory stimulation signal; andapplying the audible stimulation signal to the auditory system of the subject, using an audible signal generator, and applying the somatosensory stimulation signal, using a somatosensory signal generator, in accordance with the timing and/or ordering information in the optimal parameters thereby treating the auditory condition of the subject,wherein the somatosensory signal generator is physically connected to the subject to apply the somatosensory stimulation signal electrically or mechanically to the somatosensory system of the subject, and wherein the audible signal generator is a sound generator positioned to apply the audible stimulation signal to the auditory system. 2. The method of claim 1, the method further comprising: increasing firing rates for the neurons in the auditory and non-auditory pathways involved in the auditory condition. 3. The method of claim 1, the method further comprising: decreasing firing rates for the neurons in the auditory and non-auditory pathways involved in the auditory condition. 4. The method of claim 1, the method further comprising: applying the somatosensory stimulation signal to the somatosensory system of the subject using deep brain probes connected to the subject for electrically stimulating the somatosensory system. 5. The method of claim 1, the method further comprising: applying the somatosensory stimulation signal to the somatosensory system of the subject using electrodes connected to a surface structure on the face or neck of the subject for stimulating the somatosensory system. 6. The method of claim 1, the method further comprising: applying the audible stimulation signal to the auditory system using a speaker adjacent to and providing the sound to an ear of the subject. 7. The method of claim 6, wherein the sound comprises one or more tones. 8. The method of claim 6, wherein the sound comprises a tone, a narrowband noise, a broadband noise, a harmonic complex, or a combination thereof. 9. A system for treating an auditory condition in a subject, the system comprising: a processor and a memory; anda bimodal stimulation system having a processor and a memory and configured to,determine, in the processor, optimal parameter values for an audible stimulation signal and a somatosensory stimulation signal to alter firing rates for neurons in the auditory and non-auditory pathways involved in the auditory condition, wherein the optimal parameter values comprise timing and/or ordering information... | THE REGENTS OF THE UNIVERSITY OF MICHIGAN | A61N001/36 A61M021/02 H04R025/00 A61B005/12 A61M021/00
US09682789 | B2 | 2017-06-20 | System and method for filling containers with fluids | 2015-05-15 | An example embodiment of an apparatus includes a housing with an opening at a first end and a plurality of holes at a second end, a plurality of hollow tubes attached to the plurality of holes, a plurality of containers removably attached to the hollow tubes, and a plurality of elastic fasteners, each elastic fastener clamping each container to a corresponding hollow tube, such that when the containers are filled with fluid and detached from the corresponding hollow tubes, each elastic fastener seals each container with the fluid inside. | 1. An apparatus for simultaneously filling balloons, comprising: a fitting comprising an inlet and at least four outlets; andat least four branch assemblies coupled to the fitting, each branch assembly comprising: a tube extending from the fitting at a respective one of the at least four outlets;a balloon with a neck disposed around an end of the tube; anda fastener attaching the neck of the balloon to the end of the tube, the fastener configured to restrict detachment of the balloon from the tube and to automatically seal the balloon upon detachment of the balloon from the tube, the restriction of the fastener being limited such that the balloon, if filled with a sufficient amount of water, is detachable by gravity combined with a manually applied acceleration of the tube. 2. The apparatus of claim 1, wherein, for the at least four branch assemblies, the balloons are disposed in sufficient proximity to each other such that, if water is introduced into the balloons, at least two of the balloons press against each other as they expand. 3. The apparatus of claim 1, wherein at least first and second tubes of the at least four branch assemblies are flexible to accommodate filling their respective balloons with fluid, such that, in operation, the distance between the respective ends of the first and second tubes increases as theft balloons expand. 4. The apparatus of claim 1, wherein the apparatus is sufficiently compact to be operated while being held by hand, and is configured to enable a single operator to simultaneously introduce water into each balloon of the at least four branch assemblies and to simultaneously detach each balloon of the at least four branch assemblies. 5. The apparatus of claim 1, wherein, for the at least four branch assemblies, the outlets are not disposed along a single line with respect to each other, and the tubes each extend from the fitting in the same direction. 6. The apparatus of claim 1, wherein, for the at least four branch assemblies, the tubes are substantially parallel with respect to each other, at least while the balloons are unfilled. 7. The apparatus of claim 1, where in the fastener an elastic ring. 8. An apparatus comprising: a housing comprising an inlet and at least four outlets; andat least four branch assemblies coupled to the housing, each branch assembly comprising: a tube extending from the housing at a respective one of the at least four outlets;a balloon with a neck disposed around an end of the tube; anda fastener attaching the balloon to the tube, the fastener configured to restrict detachment of the balloon from the tube and to automatically seal the balloon upon detachment of the balloon from the tube, the restriction of the fastener being sufficiently limited to permit the balloon to detach from the tube by at least partially filling the balloon with water;wherein the apparatus is configured to fill the balloons of the at least four branch assemblies substantially simultaneously with wa... | TINNUS ENTERPRISES, LLC | B65B003/17 B65B003/26 A61B005/15 A61B010/00 A63H027/10 A61B005/155 B65B003/00
US09668817 | B2 | 2017-06-06 | Pressure wire detection and communication protocol for use with medical measurement systems | 2014-03-14 | One aspect of the present disclosure involves a method. The method includes retrieving, from a diagnostic medical device, identification information that identifies a feature of the diagnostic medical device. A proprietary signal is generated in response to the identification information. The proprietary signal is sent to a medical measurement system to facilitate an unlocking of one or more programs to be executed on the medical measurement system. Another aspect of the present disclosure involves a method. The method includes detecting, through an electronic interface device, a coupling of a remote diagnostic medical device. Thereafter, a proprietary signal is received from the electronic interface device. An identity feature of the remote diagnostic medical device is ascertained based on the proprietary signal. One or more programs are unlocked for execution if the identity feature of the remote diagnostic medical device matches a predetermined identity feature. | 1. A method of authorizing a medical device for use, the method comprising: retrieving, by an electronic interface device, identification information from a diagnostic medical device that identifies a feature of the diagnostic medical device, the diagnostic medical device being configured to obtain pressure data within a vessel of a patient;generating, by the electronic interface device, a proprietary signal based on the identification information; andsending, from the electronic interface device, the proprietary signal through a channel configured to receive pressure data to a medical measurement system to facilitate an unlocking of one or more programs to be executed on the medical measurement system. 2. The method of claim 1, wherein: the diagnostic medical device includes a pressure guide wire; andthe medical measurement system includes a hemodynamic system. 3. The method of claim 1, wherein the feature includes manufacturing information of the diagnostic medical device. 4. The method of claim 3, wherein the manufacturing information includes a type of the diagnostic medical device, an identity of the manufacturer of the diagnostic medical device, a manufacture site of the diagnostic medical device, expiration data of the diagnostic medical device, and date of past use of the diagnostic medical device. 5. The method of claim 1, further comprising: receiving pressure data from the diagnostic medical device; andsending the pressure wave data through the channel to the medical measurement system to be analyzed by the one or more unlocked programs. 6. The method of claim 5, wherein the pressure data includes blood pressure data. 7. The method of claim 5, wherein the one or more unlocked programs include a fractional flow reserve (FFR) calculation or an instantaneous wave-free ratio (iFR) calculation based on the pressure data. 8. A system, comprising: a diagnostic medical device configured to obtain pressure data within a vessel of a patient and containing identification information that identifies a feature of the diagnostic medical device; andan electronic interface device configured to serve as an interface between the diagnostic medical device and a medical measurement system, and is further configured to: receive the identification information from the diagnostic medical device,generate a proprietary signal based on the identification information, andsend, through a channel configured to receive pressure wave data, the proprietary signal to the medical measurement system to facilitate unlocking of one or more executable programs on the medical measurement system based on the proprietary signal. 9. The system of claim 8, wherein the one or more programs is unlocked if the feature of the diagnostic medical device matches a predetermined feature. 10. The system of claim 8, wherein the feature includes manufacturing information of the diagnostic medical device. 11. The system of claim 10, wherein the manufacturing information includes ... | Volcano Corporation | H04L009/32 A61B008/00 A61B005/02 A61B005/05 A61B019/00 A61B005/00 A61B005/0215 A61B005/026 A61B090/90 A61B090/98 G06F021/44
US09689948 | B2 | 2017-06-27 | System and method for reducing radio frequency peak voltage and power requirements in magnetic resonance imaging using time-shifted multiband radio frequency pulses | 2012-10-03 | A system and method for producing images depicting a plurality of slice locations in a subject using a magnetic resonance imaging (“MRI”} system is provided. In particular, the system and method utilize time-shifted multiband radio frequency (“RF”} pulses to lower peak voltage and peak power requirements when using conventional multiband RF pulses. A time-shifted multiband RF pulse includes at least two component RF pulses, which may be single-band or multiband pulses. The component RF pulses are designed such that they do not have temporal footprints that completely overlap; although, they may have temporal foot-prints that partially overlap or do not overlap at all. The MRI system is used to acquire magnetic resonance signals formed in response to a time-shifted multiband RF pulse and, from these acquired signals, images depicting each of the plurality of slice locations in the subject are reconstructed. | 1. A method for producing images depicting each of a plurality of slice locations in a subject using a magnetic resonance imaging (MRI) system, the steps of the method comprising: a) directing the MRI system to perform a pulse sequence that includes generating a multiband radio frequency (RF) pulse by generating at least two component RF pulses, each component RF pulse having a center frequency associated with a different slice location and each component RF pulse being generated at a different time;b) acquiring with the MRI system, k-space data from the plurality of slice locations by sampling magnetic resonance signals formed in response to the multiband RF pulse generated in step a); andc) reconstructing images depicting each of the plurality of slice locations in the subject from the acquired k-space data. 2. The method as recited in claim 1 in which at least one of the component RF pulses is a multiband RF pulse that is configured to manipulate spin magnetization in a plurality of slice locations. 3. The method as recited in claim 2 in which the multiband RF pulse is a time-shifted multiband RF pulse that is composed of at least two component RF pulses having temporal footprints that do not completely overlap. 4. The method as recited in claim 1 in which the different times at which each component RF pulse is generated are selected such that a temporal footprint of each component RF pulse partially overlaps with a temporal footprint of at least one other component RF pulse. 5. The method as recited in claim 1 in which the different times at which each component RF pulse is generated are selected such that each component RF pulse has a temporal footprint that does not overlap with a temporal foot print of another component RF pulse. 6. The method as recited in claim 1 in which step a) includes performing a pulse sequence that also includes generating a multiband RF refocusing pulse by generating at least two component RF refocusing pulses, each component RF refocusing pulse having a different center frequency associated with a different slice location and each component RF refocusing pulse being generated at a different time such that a temporal footprint of each component RF refocusing pulse partially overlaps with a temporal footprint of at least one other component RF refocusing pulse. 7. The method as recited in claim 6 in which step a) includes performing a pulse sequence that also includes establishing a slice-selection gradient as the multiband RF refocusing pulse is generated and asymmetrically positioning the component RF refocusing pulses with respect to the slice-selection gradient such that differential dephasing of spins in the different slice locations is mitigated. 8. The method as recited in claim 6 in which the component RF refocusing pulses are asymmetrically positioned in the temporal footprint of the multiband RF refocusing pulse so as to cancel differential dephasing caused by the multiband RF pulse generated in st... | Regents of the University of Minnesota | G01R033/561 A61B005/055 G01R033/483
US09691433 | B2 | 2017-06-27 | Medical image diagnosis apparatus and medical image proccessing apparatus | 2015-04-17 | A medical image diagnosis apparatus including an image collection system that collects first dynamic images extending over a first period and a display control circuit that uses the first dynamic images and time information related to an image corresponding to a first predetermined time phase in the first period to simultaneously display the first dynamic images, the first predetermined time phase, and a relationship of the image currently displayed with a time phase in the first period at least in a predetermined period going back from the predetermined time phase in a monitor. | 1. A medical image diagnosis apparatus, comprising: designation circuitry that designates an image corresponding to a predetermined time phase from among a plurality of images in a time series collected by extending over a plurality of time phases;determination circuitry that determines a starting time and an ending time of a first period based on a predetermined storage ratio before and after the predetermined time phase; andstorage control circuitry that causes a memory to store, among the plurality of images, a plurality of images in the time series corresponding to the first period including a time phase of the designated image and first information explicitly showing the time phase of the designated image in the first period. 2. The medical image diagnosis apparatus according to claim 1, wherein the determination circuitry determines the first period by using the time phase corresponding to the designated image as a reference. 3. The medical image diagnosis apparatus according to claim 1, wherein the determination circuitry determines the first period based on an electrocardiographic waveform. 4. The medical image diagnosis apparatus according to claim 1, wherein the medical image diagnosis apparatus is one of an ultrasonic diagnosis apparatus, an X-ray computerized tomographic apparatus, and a magnetic resonance imaging apparatus. 5. A medical image processing apparatus, comprising: designation circuitry that designates an image corresponding to a predetermined time phase from among a plurality of images in a time series captured by extending over a plurality of time phases;determination circuitry that determines a starting time and an ending time of a first period based on a predetermined storage ratio before and after the predetermined time phase; andstorage control circuitry that causes a memory to store, among the plurality of images, a plurality of images in the time series corresponding to the first period including a time phase of the designated image and first information explicitly showing the time phase of the designated image in the first period. 6. The medical image processing apparatus according to claim 5, wherein the determination circuitry determines the first period by using the time phase corresponding to the designated image as a reference. 7. The medical image processing apparatus according to claim 5, wherein the determination circuitry determines the first period based on an electrocardiographic waveform. 8. The medical image processing apparatus according to claim 5, wherein the medical image processing apparatus is one of an ultrasonic diagnosis apparatus, an X-ray computerized tomographic apparatus, and a magnetic resonance imaging apparatus. | Toshiba Medical Systems Corporation | G06K009/00 G11B027/10 A61B008/14 A61B006/03 A61B005/055 A61B008/00 A61B006/00 A61B005/0456 A61B005/00 G11B027/00 G11B027/34
US09702687 | B2 | 2017-07-11 | Methods and apparatus for swept-source optical coherence tomography | 2014-11-07 | In one embodiment of the invention, a semiconductor optical amplifier (SOA) in a laser ring is chosen to provide low polarization-dependent gain (PDG) and a booster semiconductor optical amplifier, outside of the ring, is chosen to provide high polarization-dependent gain. The use of a semiconductor optical amplifier with low polarization-dependent gain nearly eliminates variations in the polarization state of the light at the output of the laser, but does not eliminate the intra-sweep variations in the polarization state at the output of the laser, which can degrade the performance of the SS-OCT system. | 1. A clock generator for generating a clock signal from laser light, the clock generator comprising: an interferometer having a dual optical output and an input, the interferometer receiving laser light at the input and the interferometer having an optical imbalance;a balanced photoreceiver comprising a pair of photodetectors, each photodetector in optical communication with a respective one of the dual optical outputs of the interferometer, the balanced photoreceiver having an output;a zero-crossing detector having an electrical input in electrical communication with the output of the balanced photoreceiver, the output of the zero-crossing detector being the generated clock signal;an analog-to-digital converter in electrical communication with the zero-crossing detector, the analog-to-digital converter clocked by the generated clock signal; anda digital control system configured to stabilize a drive frequency of a frequency tuning element of the laser using a control signal derived from the generated clock signal. 2. The clock generator of claim 1 further comprising a bandpass filter in electrical communication between the output of the balanced photoreceiver and the input of the zero-crossing detector. 3. The clock generator of claim 2 further comprising a frequency multiplier having an input in electrical communication with the output of the bandpass filter and having an output in electrical communication with the input of the zero-crossing detector. 4. The clock generator of claim 3 further comprising a second bandpass filter having an input in electrical communication with the output of the frequency multiplier and an output in electrical communication with the input of the zero-crossing detector. 5. The clock generator of claim 1 wherein the interferometer is a Mach Zender interferometer. 6. The clock generator of claim 5 wherein the interferometer has two arms and wherein one arm is ΔL larger than the other so as to generate a phase difference. 7. A clock generator for generating a clock signal from laser light, the clock generator comprising: an interferometer having a dual optical output and an input, the interferometer receiving laser light at the input and the interferometer having an optical imbalance;a pair of photodetectors, each photodetector in optical communication with a respective one of the dual optical outputs of the interferometer, and each photodetector having an output;a first zero-crossing detector having an output and having an electrical input in electrical communication with the output of the first photodetector;a second zero-crossing detector having an output and having an electrical input in electrical communication with the output of the second photodetector;an exclusive OR gate having a first input terminal in communication with the output of the first zero crossing detector, and having a second input terminal in communication with the output of the second zero crossing detector, and having an output being th... | LIGHTLAB IMAGING, INC. | G01B009/02 A61B005/00 H01S003/106 H01S005/14 H01S005/50
US09715578 | B2 | 2017-07-25 | Mobile self-management compliance and notification method, system and computer program product | 2015-09-09 | A remote interactive method, system and computer program product is provided for self-managing a person's regular lifestyle needs through controlled notification and feedback. The invention provides a simple, cost effective and flexible self-management and compliance scheme that does not require third party intervention or treatment options typical with immediate-response or alert-based systems. The invention also provides for long term management and analysis for the benefit of the individual. In implementing the invention in a healthcare environment, the individual will gain a better understanding of managing their lifestyle and behavior. A related business model is also disclosed. | 1. A computerized method, the method being performed by a server configured to manage a user account and an administrator account, the method comprising: providing a user interface configured to authenticate a user and enable communication between the user and the server during a user-authenticated session on the user account;providing an administration interface configured to authenticate an administrator and enable communication between the administrator and the server during an administrator-authenticated session on the administrator account;receiving, from the user via a device associated with the user account, a proposed monitoring scheme for the user, the proposed monitoring scheme comprising settings for notifications and monitoring parameters, the settings including: one or more messages chosen or manually created during the user-authenticated session, the one or more messages including personalized queries for attributes,one or more alert and reminder threshold settings for alerts and reminders defined to be sent in relation to at least one of response data associated with a query sent to the device associated with the user account, a schedule, or specific events, andone or more schedules for providing the personalized queries to the user;receiving, during the administrator-authenticated session, approval information from the device associated with the administrator account;generating instructions for monitoring quantitative and qualitative data based on the settings for notifications and monitoring parameters;sending at least one query to the user via the device associated with the user account, based on the personalized queries chosen or manually created during the user-authenticated session;one of: receiving response data from the device associated with the user account, orgenerating response data indicating a lack of a response from the device associated with the user;analyzing the response data based on the one or more alert and reminder threshold settings;choosing at least one alert or reminder from the settings, based on at least one of the one or more schedules or the analysis of the received response data; andtransmitting the chosen alert or reminder to at least one of the device associated with the user account or one or more other devices associated with one or more other third parties. 2. The method of claim 1, comprising the further steps of: receiving, from the user, a request to modify the one or more notifications to: monitor at least one of the one or more attributes relevant to a condition of the user;choose the number of notifications;schedule the notifications; orrequire information to be transferred to any of the one or more other third parties. 3. The method of claim 1, wherein the device associated with the user is operable to: incorporate, or be linked to, one or more sensors operable for wireless communication and relating to one or more of the one or more attributes;generate and transmit response data as a tex... | LifeWIRE Corporation | A61B005/00 G06F019/00 G06Q010/10 A61B005/02 A61B005/145
US09700208 | B2 | 2017-07-11 | Systems and methods for hybrid radio communication for medical telemetry | 2014-04-17 | A portable telemetry device includes a measurement component, a unidirectional radio, a bidirectional radio, and a communication component. The measurement component is configured to receive, from at least one sensor, physiological data representative of a physiological condition of a patient. The unidirectional radio is configured to transmit signals in a first wireless frequency band. The bidirectional radio is configured to transmit and receive signals in a second wireless frequency band different from the first wireless frequency band. The communication component is configured to transmit the physiological data using the unidirectional radio and transmit and receive control data using the bidirectional radio. | 1. A portable telemetry device comprising: a measurement component configured to receive, from at least one sensor, physiological data representative of a physiological condition of a patient;a unidirectional radio configured to transmit signals in a first wireless frequency band within a licensed wireless spectrum;a bidirectional radio configured to transmit and receive signals in a second wireless frequency band, wherein the second wireless frequency band does not overlap with the first wireless frequency band, and wherein the second wireless frequency band is within an unlicensed wireless spectrum; anda communication component configured to:in a default routing configuration, transmit the physiological data using the unidirectional radio and simultaneously transmit and receive control data using the bidirectional radio, wherein the control data is used for controlling operation of the portable telemetry device, andin a backup routing configuration, switch the physiological data between the non-overlapping frequency bands of the unidirectional radio and the bidirectional radio, such that the physiological data is transmitted using the bidirectional radio and the control data is received using the bidirectional radio,wherein the communication component is configured to transition from the default routing configuration to the backup routing configuration in response to a determination that the unidirectional radio is disconnected from a corresponding receiver,said portable telemetry device being configured as a single, portable, patient-associated, hybrid unit. 2. The portable telemetry device of claim 1, further comprising a backup component configured to route the physiological data over the bidirectional radio when the unidirectional radio is out of range and the bidirectional radio is in range. 3. The portable telemetry device of claim 1, wherein the communication component is configured to transmit time-sensitive data over the unidirectional radio, the time-sensitive data comprising one or more of the physiological data, patient identification information, and an alarm signal. 4. The portable telemetry device of claim 1, wherein the control data comprises one or more of alarm limit data, alarm reset data, configuration data for the portable telemetry device, and stored patient data. 5. The portable telemetry device of claim 1, further comprising an energy component configured to reduce a duty cycle of the bidirectional radio to reduce energy usage. 6. The portable telemetry device of claim 1, wherein the second wireless frequency band comprises a frequency band in an industrial, scientific, and medical (ISM) radio band. 7. The portable telemetry device of claim 1, wherein the first wireless frequency band is located in a licensed wireless spectrum and wherein the second wireless frequency band is located in an unlicensed wireless spectrum. 8. The portable telemetry device of claim 1, wherein the first wireless frequency band comprises... | SHENZHEN MINDRAY BIO-MEDICAL ELECTRONICS CO. LTD. | G08C019/22 H04Q009/00 A61B005/00 H04W040/02 G06F019/00
US09682196 | B1 | 2017-06-20 | Protective cover for a syringe needle | 2013-11-05 | A protective cover for a syringe needle includes a sheath and a needle hub. The sheath preferably includes a cylindrical body terminated with a bullet shaped end. The needle hub includes a needle base and a hypodermic needle retained in the needle base. The need base slides in the cylindrical body. The needle base includes a bullet shape and a locking projection extending from an outer perimeter of the needle base. A lengthwise slot is formed through the cylindrical body. The lengthwise slot is sized to receive a button portion of the locking projection. A retracted locking notch is formed on one end of the extension slot. An extended locking notch is formed on an opposing end of the lengthwise slot. A storage notch is formed adjacent the retracted locking notch. The button portion is retained in the retracted locking notch, the extended locking notch or the storage notch. | 1. A protective cover for a syringe needle comprising (a) a sheath comprising a cylindrical body with a lengthwise slot, a retracted locking notch extending perpendicularly outward from one end of the lengthwise slot, an extended locking notch extending perpendicularly outward from the opposing end of the lengthwise slot, and a storage notch extending perpendicularly outward from the lengthwise slot and(b) a needle hub located within the sheath comprising a needle and a needle base, wherein the needle base comprises a locking projection that extends through the lengthwise slot and that can be slid through the lengthwise slot into the retracted locking notch, the extended locking notch, or the storage notch, wherein pushing the locking projection into the storage notch locks the needle in a retracted position so that the needle cannot be used again. 2. The protective cover of claim 1, wherein sliding the locking projection through the lengthwise slot towards the extended locking notch extends the needle from the sheath and sliding the locking projection through the lengthwise slot towards the retracted locking notch retracts the needle into the sheath. 3. The protective cover of claim 1, wherein the lengthwise slot extends substantially a length of the cylindrical body. 4. The protective cover of claim 1, wherein the cylindrical body is terminated with a bullet shaped end. 5. The protective cover of claim 4, wherein a needle opening is formed through a center of the bullet shaped end. 6. The protective cover of claim 1, wherein an outer perimeter of the needle base is sized to be received by an inner perimeter of the cylindrical body. 7. The protective cover of claim 1, wherein said needle hub may be secured to a syringe. 8. The protective cover of claim 1, wherein twisting the needle hub relative to the sheath pushes the locking projection into the retracted locking notch or the extended locking notch. 9. The protective cover of claim 1, wherein pushing the locking projection into the retracted locking notch locks the needle in a retracted position and pushing the locking projection into the extended locking notch locks the needle in an extended position. 10. The protective cover of claim 1, wherein the storage notch is located opposite the retracted locking notch on the same end of the lengthwise slot as the retracted locking notch. 11. The protective cover of claim 1, wherein a view window is formed in said cylindrical body to provide a visual indication of a position of the needle hub. 12. The protective cover of claim 1, wherein the locking projection includes a cantilevered arm extending outward from the needle base, a button portion extending from an end of the cantilevered arm, and a locking extension extending from the button portion. 13. The protective cover of claim 1, wherein the sheath further comprises a retracted locking finger located in the retracted locking notch and an extended locking finger located in the extended ... | Verena Solutions LLC | A61B005/117 A61M005/32 A61C019/08
US09675321 | B2 | 2017-06-13 | Ultrasonographic systems and methods for examining and treating spinal conditions | 2015-01-22 | Methods for assessing spinal health and treatment effectiveness for spinal conditions in a patient via use of an ultrasonagraphic system are shown and described. The ultrasonagraphic system includes optical targets, a transducer probe, an optical tracker unit, an image processing system, a 3D ultrasound processor, and a display. The methods include attaching optical targets to the patient's body; detecting locations of the optical targets on the patient; detecting a location of the transducer probe; moving the transducer probe over at least a portion of the patient's body to collect spinal image data; generating 3D image data; sending 3D image data to the image processing system; processing 3D image data; displaying a real-time 3D image of the one or more vertebrae on the display to allow a healthcare provider to assess spinal health and treatment effectiveness based on the displayed real-time 3D image. | 1. A method for assessing spinal health and treatment effectiveness for spinal conditions of a patient via use of an ultrasonagraphic system, the ultrasonagraphic system having one or more patient optical targets that are attachable to a patient's body, a transducer probe having one or more transducer optical targets, an optical tracker unit, an image processing system, a 3D ultrasound processor, and a display, the one or more patient optical targets and the one or more transducer optical targets being in data communication with an optical tracker unit, the transducer probe being in data communication with the 3D ultrasound processor and configured to detect locations of one or more vertebrae of the patient, the method comprising: attaching one or more patient optical targets to desired positions on the patient's body;detecting locations of the one or more patient optical targets via the optical tracker unit;detecting a location of the transducer probe via the one or more transducer optical targets and the optical tracker unit;moving the transducer probe over at least a portion of the patient's body to collect spinal image data while the patient is moving through space to collect one or more of flexion, extension, and rotation image data of the one or more vertebrae;tracking the movement of the patient via the patient optical targets attached to the patient's body and correlating the movement of the patient with the collected spinal image data;generating 3D image data via the 3D ultrasound processor;sending 3D image data to the image processing system;processing 3D image data via the image processing system;displaying a real-time 3D image of the one or more vertebrae on the display to allow a healthcare provider to assess spinal health and treatment effectiveness based on the displayed real-time 3D image. 2. The method of claim 1, further comprising positioning the patient on a mechanical table that allows the patient to be partially weight-bearing and partially-supported, prior to attaching the one or more patient optical targets to the patient's body. 3. The method of claim 1, further comprising detecting a position of one or more of the patient's body and the transducer via a magnetic positioning system. 4. The method of claim 1, further comprising: scanning the patient's body in 3D using an infrared scanning system to produce infrared image data; andspatially processing the infrared image data to track the movement of the patient. 5. The method of claim 1, wherein processing image data via the imaging processing system further comprises: sending image data from the video capture card to an image registration module of the image processing system, and correlating image data to a common reference frame. 6. The method of claim 5, wherein correlating image data to the common reference frame comprises correlating a position of the transducer probe relative to a position of the patient in space and to image data of the one or more vertebrae. ... | - | A61B008/08 A61B008/00 A61B005/00 A61B008/14
US09689654 | B2 | 2017-06-27 | Selection assisting method and selection assisting apparatus | 2016-04-28 | The present invention relates to a selection assisting method including a first selection step of selecting a recommended grip from a plurality of types of grips based on information on a hand size of a testing golfer; a measurement step of measuring by using a measurement device a swing characteristic of the testing golfer in a shot by using a golf club to which the recommended grip selected in the first selection step is attached; and a second selection step of selecting a recommended grip from the plurality of types of grips based on a measurement result in the measurement step. | 1. A selection assisting method comprising: a first selection step of selecting a recommended grip from a plurality of types of grips based on information on a hand size of a testing golfer;a measurement step of measuring by using a measurement device a swing characteristic of the testing golfer in a shot by using a golf club to which the recommended grip selected in the first selection step is attached;a second selection step of selecting a recommended grip from the plurality of types of grips based on a measurement result in the measurement step,a re-measurement step of measuring by using a measurement device in a shot by using a golf club to which the recommended grip selected in the second selection step is attached; anda third selection step of selecting a recommended grip from the plurality of types of grips based on a measurement result in the re-measurement step,whereinin the measurement step, a direction of a face at impact is measured as the swing characteristic,in the re-measurement step, a degree of a change in direction of a face with respect to a moving direction of a head within a moving range of the head from an impact position to a position at a predetermined distance before the impact position is measured as the swing characteristic,in the second selection step, the more open the face, the thinner a grip that is selected as the recommended grip, and the more closed the face, the thicker a grip that is selected as the recommended grip, andin the third selection step, the larger the degree of the change, the stronger taper of a grip that is selected as the recommended grip, and the smaller the degree of the change, the weaker taper of a grip that is selected as the recommended grip. 2. The method according to claim 1, wherein in the second selection step, a grip having a diameter fitting the testing golfer is selected as the recommended grip, andin the third selection step, a grip having a tapered shape fitting the testing golfer is selected as the recommended grip. 3. A selection assisting method comprising: a first selection step of selecting a recommended grip from a plurality of types of grips based on information on a hand size of a testing golfer;a measurement step of measuring by using a measurement device a swing characteristic of the testing golfer in a shot by using a golf club to which the recommended grip selected in the first selection step is attached; anda second selection step of selecting a recommended grip from the plurality of types of grips based on a measurement result in the measurement step,whereinin the measurement step, a direction of a face of a golf club head at impact is measured as the swing characteristic, andin the second selection step, the more open the face, the thinner a grip that is selected as the recommended grip, and the more closed the face, the thicker a grip that is selected as the recommended grip. 4. The method according to claim 3, wherein the information is one of a measured value o... | Bridgestone Sports Co., Ltd. | A63B053/14 A63B049/08 G01B005/00 G06F003/00 G06F019/00 G06F001/32 G06F003/01 G09B019/00 G06Q010/06 A61B005/107 A61B005/00
US09710900 | B2 | 2017-07-18 | Method apparatus and system for analyzing images | 2013-12-30 | A method of analyzing a thermal image of a body section is disclosed. The method comprises obtaining a thermospatial representation of the body section, calculating a surface integral of the thermal data over the surface, and determining the likelihood that a thermally distinguishable region is present in the body section, based on a value of the surface integral. | 1. A method of analyzing imaging data for determining a likelihood that a thermally distinguishable region is present in a body section, the method comprising: operating a thermospatial imaging system for imaging the body section and generating and storing in a memory a series of 3D thermospatial images, each having thermal data representing the thermal image and 3D spatial data representing a non-planar surface of the body section, said thermal data being associated with said 3D spatial data;retrieving said thermospatial images from said memory;for each thermospatial image, calculating, by an image processor, a surface integral of respective thermal data over a respective surface using a correction factor for weighting the value of picture-elements in said thermospatial image based on a shape of said surface, thereby providing a series of surface integral values, and storing said series of surface integral values in a memory;retrieving at least two of said surface integral values from said memory and comparing said at least two of said surface integral values,determining, based on said comparison, the likelihood that a thermally distinguishable region is present in said body section; andgenerating, on a display an output indicative of said likelihood. 2. The method of claim 1, wherein said thermally distinguishable region is a tumor, and the method further comprising applying a destructive treatment to the tumor wherein said comparison is used for assessing an efficiency of said destructive treatment. 3. The method of claim 1, further comprising, for at least one thermospatial image, using said surface integral value for calculating an amount or rate of heat efflux from the body section. 4. The method of claim 1, further comprising, for at least two thermospatial images using a respective surface integral value for calculating a respective amount or rate of heat efflux from the body section, thereby providing a plurality of amounts or rates, and comparing at least two of said amounts or rates;wherein said determining said likelihood is responsive to said comparison of said at least two amounts or rates. 5. The method of claim 1, further comprising, for at least one thermospatial image, using said surface integral value for calculating a statistical moment of said thermal data over said surface. 6. The method of claim 5, further comprising, for at least two thermospatial images using a respective surface integral value for calculating a statistical moment of said thermal data over said surface, thereby providing a plurality of statistical moments; and comparing at least two of said statistical moment;wherein said determining said likelihood is responsive to said comparison of said at least two statistical moments. 7. The method of claim 1, further comprising defining a region-of-interest within said surface wherein said surface integral is calculated over said region-of-interest. 8. The method of claim 1, further comprising slicing said su... | Real Imaging Ltd. | G06K009/00 G06T007/00 A61B005/01 G06T007/41
US09714996 | B2 | 2017-07-25 | Establishing B1-maps | 2014-09-09 | The embodiments relate to a B1-map establishment system for establishing B1-maps, operating using a method including: establishing a number of relative B1-maps and storing the relative B1-maps for subsequent, in particular repeated use. The B1-maps are used in a method for establishing an actuation sequence including: establishing a quantitative B1-map. establishing normalized B1-maps on the basis of the relative B1-maps and the quantitative B1-map, and establishing an actuation sequence or acquiring magnetic resonance measurement data using the normalized B1-maps. Furthermore, the embodiments relate to an actuation sequence establishment system and a magnetic resonance imaging system including such an actuation sequence establishment system. | 1. A method for establishing B1-maps for establishing an actuation sequence for a magnetic resonance imaging system comprising a number of transmission channels used for generating a radiofrequency field for magnetic resonance excitation of an examination object, the method comprising: emitting a first radiofrequency field using a first transmission channel;acquiring first radiofrequency field measurement values for the emitted first radiofrequency field;creating a first relative B1-map based on the first radiofrequency field measurement values from the first transmission channel;emitting a further radiofrequency field using a further transmission channel;acquiring further radiofrequency field measurement values for the emitted further radiofrequency field of the further transmission channel;creating an additional relative B1-map based on the further radiofrequency field measurement values from the further transmission channel;repeating, for a number of transmission channels, the emitting of a further radiofrequency field, the acquiring of further radiofrequency field measurement values, and the creating an additional relative B1-map; andstoring the generated relative B1-maps for multiple use. 2. The method as claimed in claim 1, further comprising: establishing a quantitative B1-map;establishing normalized B1-maps based on the relative B1-maps and the quantitative B1-map; andestablishing an actuation sequence for acquiring magnetic resonance measurement data using the normalized B1-maps. 3. The method as claimed in claim 2, wherein a number of generated relative B1-maps corresponds at least to a number of transmission channels for generating a radiofrequency field in a measurement space of the magnetic resonance imaging system used for acquiring raw magnetic resonance data. 4. The method as claimed in claim 2, further comprising: establishing a further quantitative B1-map;establishing further normalized B1-maps based on the stored relative B1-maps and the further quantitative B1-map; andestablishing a further actuation sequence for acquiring further magnetic resonance measurement data using the further normalized B1-maps. 5. The method as claimed in claim 4, wherein a number of generated relative B1-maps corresponds at least to a number of transmission channels for generating a radiofrequency field in a measurement space of the magnetic resonance imaging system used for acquiring raw magnetic resonance data. 6. The method as claimed in claim 4, wherein the quantitative B1-map, the further quantitative B1-map, or the quantitative B1-map and the further quantitative B1-map are generated using a combination of a plurality of transmission channels of the magnetic resonance imaging system. 7. The method as claimed in claim 2, wherein at least one relative B1-map is generated using a combination of a plurality of transmission channels of the magnetic resonance imaging system. 8. The method as claimed in claim 7, wherein the quantitative B1-map,... | Siemens Aktiengesellschaft | G01V003/00 G01R033/54 G01R033/24 A61B005/055 G01R033/561 G01R033/565
US09681854 | B2 | 2017-06-20 | Ultrasound signal processing device, ultrasound signal processing method, and non-transitory computer-readable recording medium | 2014-07-15 | Preceding decoders each convolve a corresponding one of a plurality of transducer elements constituting a transducer element array of an ultrasound probe with an impulse response waveform, while varying a filter coefficient corresponding to time side lobes for each transmission event. A succeeding decoder stores, in a memory, a reception beam signal that is output from a reception beam former. When a new reception beam signal is output, the succeeding decoder performs delay-and-sum on the new reception beam signal and the reception beam signal, which has been output immediately before the new reception beam signal and is stored in the memory. | 1. An ultrasound signal processing device that outputs a plurality of code sequences to a transducer element array to cause the transducer element array to transmit ultrasound and receive reflected ultrasound, the code sequences each having a different arrangement of a plurality of code words, the ultrasound signal processing device comprising: M preceding decoders that (i) receive N transducer element reception signals which are generated by the transducer element array from the received reflected ultrasound and output to the M preceding decoders from the transducer element array upon reception of the reflected ultrasound, and (ii) obtain N convolution signals by convolving each of the N transducer element reception signals with an impulse response signal, and (iii) output the N convolution signals, where M is an integer satisfying 2≦M≦N;a reception beam former that (i) receives the N convolution signals output from the M preceding decoders, (ii) obtains a plurality of reception beam signals one-to-one corresponding to the code sequences by performing delay-and-sum on each of the N convolution signals output from the M preceding decoders, and (iii) outputs the plurality of reception beam signals; andL succeeding decoders that (i) receive the plurality of reception beam signals output from the reception beam former, and (ii) obtain ultrasound echo data by performing a correlation operation on each of the reception beam signals output from the reception beam former, based on the code words included in the code sequence corresponding to the reception beam signal, where L is an integer satisfying 1≦L≦M. 2. The ultrasound signal processing device of claim 1, wherein the reception beam signals are each an incompletely-decoded ultrasound echo signal,a main lobe and time side lobes of the incompletely-decoded ultrasound echo signal are respectively higher in wave height than a main lobe and time side lobes of the transducer element signal, anda ratio in wave height of the main lobe to the time side lobes of the incompletely-decoded ultrasound echo signal is higher than a ratio in wave height of a main lobe to time side lobes of the convolution signal. 3. The ultrasound signal processing device of claim 1, wherein the M preceding decoders are equal in number to N transducer elements constituting the transducer element array, andthe L succeeding decoders are fewer in number than the M preceding decoders. 4. The ultrasound signal processing device of claim 1, wherein the code sequences include a first code sequence and a second code sequence, andcorrelation between the code words indicates that a sum of an autocorrelation function of a portion of the code words included in the first code sequence and a portion of the code words included in the second code sequence is zero. 5. The ultrasound signal processing device of claim 4, wherein the preceding decoders each include a plurality of finite impulse response filters, andthe finite impulse response filt... | KONICA MINOLTA, INC. | A61B008/08 G01S007/52 G01S015/89 A61B005/00
US09710694 | B2 | 2017-07-18 | Image quality for diagnostic resolution digital slide images | 2015-08-04 | An improved diagnostic resolution of digital slide images is obtained by scanning a first digital slide image at diagnostic resolution that is then deconvolved into separate images with one stain per image. The single stain images are then enhanced with image adjustments and/or processed with image analysis algorithms. The resulting single image data sets from the image analysis algorithms can then be stored. Additionally, the resulting enhanced single images can be recombined into a second digital slide image at diagnostic resolution that is also enhanced. | 1. A computer implemented method for improving the image quality of a digital slide image comprising: one or more processors performing steps comprising:receiving a navigation instruction identifying at least one portion of a digital slide image of a tissue sample;acquiring and displaying the identified at least one portion of the digital slide image of a tissue sample;determining whether the resolution of the at least one portion of the digital slide image of a tissue sample is acceptable based on an indicator;accepting the identified at least one portion of the digital slide image of a tissue sample when indicated that the resolution is acceptable; andacquiring and displaying a higher resolution image of the at least one digital slide image of a tissue sample when it is determined that the resolution is unacceptable. 2. The method of claim 1 further comprising, receiving the acceptable identified at least one portion of the digital slide image of a tissue sample at diagnostic resolution. 3. The method of claim 1 further comprising, deconvolving the digital slide image into a plurality of single images having one stain type per single image. 4. The method of claim 1 further comprising, adjusting one or more of the plurality of single images with an image analysis algorithm to optimize the quality of the plurality of single images. 5. The method of claim 4 further comprising, recombining one or more of the plurality of optimized single images into a second digital slide image at diagnostic resolution. | LEICA BIOSYSTEMS IMAGING, INC. | G06K009/00 G06T005/00 G06T005/50 G06T007/00 A61B005/08
US09683970 | B2 | 2017-06-20 | Object information acquiring apparatus and control method for the object information acquiring apparatus | 2014-03-05 | An object information acquiring apparatus that transmits an acoustic wave to an object, and receives and analyzes the reflected acoustic wave to acquire internal information of the object, comprises a probe that transmits and receives the acoustic wave; a holding member disposed between the object and the probe to hold the object; and an air bubble detection unit that detects an air bubble present between the object and the holding member on the basis of an intensity of the acoustic wave received after a first time from the transmission by the probe, the first time being calculated on the basis of a time when the acoustic wave reaches a predetermined distance. | 1. An object information acquiring apparatus comprising: a probe that transmits and receives the acoustic wave;a holding member disposed between the object and the probe to hold the object; andan air bubble detection unit that generates an image parallel to a surface between the object and the holding member on the basis of an intensity of the acoustic wave received by the probe and detects an air bubble present between the object and the holding member on the basis of the image. 2. The object information acquiring apparatus according to claim 1, wherein the air bubble detection unit further detects the air bubble on the basis of intensity of the acoustic wave received after a first time from the transmission by the probe, the first time being calculated on the basis of a time when the acoustic wave reaches a predetermined distance, wherein the predetermined distance is a sum of a distance from the probe to a plane in which the holding member is in contact with the object and a distance set on the basis of a size of the air bubble to be detected. 3. The object information acquiring apparatus according to claim 1, wherein the air bubble detection unit detects a region from the image where the intensity of the received acoustic wave is larger than a predetermined value, and determines that the air bubble is present in the region. 4. The object information acquiring apparatus according to claim 3, further comprising: a processing unit that generates internal information of the object related to an acoustic property on the basis of the acoustic wave received by the probe,wherein the air bubble detection unit notifies the processing unit that the internal information of the object cannot normally be acquired when a size of the detected air bubble exceeds a predetermined size. 5. The object information acquiring apparatus according to claim 4, wherein the air bubble detection unit notifies the processing unit that the internal information of the object cannot be acquired normally when an area of the detected air bubble is larger than a predetermined value. 6. The object information acquiring apparatus according to claim 4, wherein the air bubble detection unit notifies the processing unit that the internal information of the object cannot be acquired normally when a length of the shorter one of a maximum diameter of the detected air bubble along a first direction and a maximum diameter of the detected air bubble along a second direction orthogonal to the first direction is larger than a predetermined value. 7. The object information acquiring apparatus according to claim 1, wherein a second holding member is interposed between the holding member and the object, andthe air bubble detection unit detects an air bubble present between the holding member and the second holding member and an air bubble present between the second holding member and the object. 8. The object information acquiring apparatus according to claim 1, wherein the air bubble de... | CANON KABUSHIKI KAISHA | A61B005/00 A61B008/00 G01N029/032 G01N029/24
US09702947 | B2 | 2017-07-11 | MRI acoustic system, acoustic output device, and electro-acoustic transducer | 2014-08-14 | Provided is magnetic resonance imaging (MRI) acoustic system that includes a magnet that is included in a bore having an image-taking space where an object is able to be accommodated and that forms a magnetic field in the image-taking space to obtain an MR image of the object, an electro-acoustic transducer that is located outside of the bore, and includes coils through which a current for generating an attraction force or a repulsion force with respect to the magnetic field generated by the magnet and a vibrating plate that vibrates in response to the an attraction force or the repulsion force, and a controller that controls the intensity of the current inputted to the electro-acoustic transducer to generate a sound by using the magnetic field that is generated by the magnet. | 1. A magnetic resonance imaging (MRI) acoustic system comprising: a magnet that is included in a bore having an image-taking space where an object is able to be accommodated and that forms a magnetic field in the image-taking space to obtain an MR image of the object;an electro-acoustic transducer that is located outside of the bore, and comprises coils through which a current for generating an attraction force or a repulsion force with respect to the magnetic field generated by the magnet flows, and a vibrating plate that vibrates in response to the attraction force or the repulsion force; anda controller that controls an intensity of the current inputted to the electro-acoustic transducer to generate a sound by using the magnetic field that is generated by the magnet. 2. The MRI acoustic system of claim 1, wherein the electro-acoustic transducer is located outside of the bore so that the direction of a current that flows through the coils is not parallel to the magnetic field generated by the magnet. 3. The MRI acoustic system of claim 1, wherein the bore has a column shape, the image-taking space in the bore is configured to accommodate the object through an opening in at least one of a top surface and a bottom surface of the bore,the electro-acoustic transducer is located on the at least one of the top surface and the bottom surface of the bore. 4. The MRI acoustic system of claim 3, wherein the electro-acoustic transducer is located on the at least one of the top surface and the bottom surface of the bore so that the direction of a current that flows through the coils is perpendicular to the magnetic field generated by the magnet. 5. The MRI acoustic system of claim 1, wherein the electro-acoustic transducer is configured so that the vibrating plate vibrates in a direction parallel to the direction of moving a cradle for accommodating the object in the image-taking space. 6. An electro-acoustic transducer that uses a magnetic field of a magnetic resonance imaging (MRI) apparatus, the electro-acoustic transducer comprising: a plurality of first coils through which a current for generating an attraction force or a repulsion force with respect to a magnetic field of the MRI apparatus flows;a vibrating plate on which at least a portion of each of the first coils is located and that vibrates in response to the attraction force or the repulsion force generated by the first coils;a supporting unit that fixes the vibrating plate;a connection unit that connects the vibrating plate and the supporting unit; anda second coil that is combined with the first coils, and through which a current outputted from at least one of the first coils and a current inputted to one of the remaining first coils flow. 7. The electro-acoustic transducer of claim 6, wherein at least a portion of each of the first coils is located on the upper surface of the vibrating plate, the remaining portion of each of the first coils is located on upper surfaces of the supportin... | SAMSUNG ELECTRONICS CO., LTD. | G01V003/00 G01R033/28 A61B005/055
US09687664 | B2 | 2017-06-27 | Multi-element coupler for generation of electromagnetic energy | 2014-09-16 | Implantable devices and/or sensors can be wirelessly powered by controlling and propagating electromagnetic waves in a patient's tissue. Such implantable devices/sensors can be implanted at target locations in a patient, to stimulate areas such as the heart, brain, spinal cord, or muscle tissue, and/or to sense biological, physiological, chemical attributes of the blood, tissue, and other patient parameters. The propagating electromagnetic waves can be generated with sub-wavelength structures configured to manipulate evanescent fields outside of tissue to generate the propagating waves inside the tissue. Methods of use are also described. | 1. A wireless power system, comprising: an external module having one or more sub-wavelength structures configured to transmit wireless power by manipulating evanescent fields outside of tissue to generate propagating fields inside the patient's tissue and thereby generate a spatially focused field in tissue; andan implantable module configured to receive the wireless power from the external module, the implantable module including at least one sensor or stimulator configured to sense a parameter of the tissue or apply stimulation to the tissue. 2. The system of claim 1 wherein the at least one sensor is selected from the group consisting of a thermal sensor, a chemical sensor, a pressure sensor, and oxygen sensor, a PH sensor, a flow sensor, an electrical sensor, a strain sensor, a magnetic sensor, and an imaging sensor. 3. The system of claim 1 wherein the at least one stimulator is selected from the group consisting of an electrical stimulator, an optical stimulator, a chemical stimulator, and a mechanical stimulator. 4. The system of claim 1 wherein the implantable device comprises a modular design that allows interchangeable sensors and/or stimulators. 5. The system of claim 1 wherein the one or more sub-wavelength structures are selected from the group consisting of a patch, a PIFA, a slot in a ground plane, a cross slot in a ground plane, an aperture coupled circular slot in a ground plane, and a half slot in a ground plane. 6. The system of claim 1 wherein the external module further comprises: one or more excitation ports coupled to the one or more sub-wavelength structures;at least one voltage source coupled to the one or more excitation ports; anda controller configured to adjust a phase and/or an amplitude delivered to the one or more sub-wavelength structures to adjust a position of a focal point of the spatially focused field in the tissue. 7. The system of claim 6 wherein the controller is configured to detect a power level of received wireless energy from the implanted module, and is configured to provide feedback to automatically adjust the position of the focal point to optimize wireless power transmission. 8. The system of claim 1 wherein the implantable module is configured to be implanted on, in, or near a heart to apply lead less pacing to the heart. 9. The system of claim 1 wherein the implantable module is configured to be implanted on, in, or near a brain to apply deep brain stimulation to the brain. 10. The system of claim 1 wherein the implantable module is configured to be implanted on, in, or near a spinal cord to apply stimulation to the spinal cord. 11. The system of claim 1 wherein the implantable module is configured to be implanted on, in, or near a muscular tissue of the tongue to apply stimulation to the tongue to treat obstructive sleep apnea. 12. A method of providing therapy to a patient, comprising: transmitting a mid-field propagating wave to a wireless power receiving module to power the module... | The Board of Trustees of the Leland Stanford Junior University | A61N001/378 A61N001/36 A61N001/372 A61N001/05 A61M005/142 A61B005/00 A61H001/00 A61N001/365 A61B005/01 A61B005/0215 A61B005/026 A61B005/04 A61B005/145 A61H023/00 A61N001/362 A61N001/375 A61M031/00 A61N005/06 A61N007/00
US09710146 | B2 | 2017-07-18 | System and method for image display control | 2012-08-07 | Provided is a technology that supports a user in easily selecting an image of interest from among a large quantity of continuous images while making the best use of characteristics of a scroll function. The technology prepares a first scroll area that receives an indication for sequentially scrolling images to be displayed on a display screen among the large quantity of continuous images by a predetermined first amount of a scroll; and a second scroll area that receives an indication for sequentially scrolling the images by the amount of a scroll smaller than the first amount of a scroll, in a case where the number of the continuous images is greater than the maximum number of designatable positions of the first scroll area. | 1. An image display control device which comprises: a processor;a memory device;a display output interface that transmits output to a display device;an input interface that receives input from an input device;a network adaptor connected to a network; anda program stored on the memory device that when executed by the processor controls display of a display target image group configured to have a plurality of continuous images on the display device, wherein the program includes further instructions that cause the processor to perform the functions of:a sub scroll area generation unit for generating a sub scroll area in which the plurality of continuous images of the display target image group can be scrolled by an amount of a scroll in the sub scroll area, in a case where a total number of images of the display target image group is greater than a maximum number of designatable positions of a main scroll area that receives a scrolling indication for a display image;a display control unit for displaying the plurality of continuous images of the display target image group on the display device based on a scrolling indication received via either the main scroll area or the sub scroll area, wherein the amount of the scroll in the sub scroll area is defined as the number of images that are fed when an indicating position moves between the designatable positions by one step; anda main scroll amount calculation unit for calculating an amount of a main scroll that is an amount of a scroll of the main scroll area, by using the total number of images and the maximum number of designatable positions, in a case where the total number of images is greater than the maximum number of designatable positions, wherein the main scroll area is generated on the display screen on which the image is displayed, wherein the display target image group includes stored attribute information that stores an amount of a sub scroll which is a predetermined amount of the scroll of the sub scroll area, and wherein the main scroll area further has information which specifies an image group of the display target image group, which is scrolled by the amount of a sub scroll, as an extracted image group, wherein the sub scroll area generation unit generates the sub scroll area in the main scroll area based on the attribute information, and wherein the main scroll amount calculation unit calculates the amount of a main scroll, taking the attribute information into consideration. 2. The image display control device according to claim 1, wherein the main scroll area is generated on the display screen on which the image is displayed, wherein the sub scroll area is generated in an area on the display screen, and is an area independent from the main scroll area, and wherein the sub scroll area generation unit generates the sub scroll area whenever receiving an indication from a user. 3. The image display control device according to claim 2, wherein whenever the sub scroll area generation un... | HITACHI, LTD. | G06F003/0485 G09G005/34 A61B006/00 G09G005/377 A61B005/00
US09687185 | B2 | 2017-06-27 | Biological component-measuring unit | 2015-05-08 | A biological component-measuring unit comprises a substrate detachably mountable on a medical support device; fluid channels disposed on the substrate, the fluid channels comprising a biological component-measuring channel; and an engaging mechanism configured to detachably engage with the medical support device so that the biological component-measuring unit is attached to and detached from the medical support device. The biological component-measuring channel includes: a first fluid transferring section disposed on the biological component-measuring channel and configured to be engaged with and actuated by a first fluid transfer structure disposed on the medical support device and transfer a sample fluid in one direction in cooperation with the first fluid transfer structure, when the biological component-measuring unit is mounted on the medical support device. | 1. A biological component-measuring unit comprising: a substrate detachably mountable on a medical support device;fluid channels arranged on a surface of the substrate, the fluid channels comprising a biological component-measuring channel, a first diluent-supplying channel, a gas channel configured to introduce a gas and a gas-liquid separator, all of which are arranged on the surface of the substrate; andan engaging mechanism configured to detachably engage with the medical support device so that the biological component-measuring unit is attached to and detached from the medical support device, wherein:the biological component-measuring channel includes: a first fluid transferring section configured to be engaged with and actuated by a first fluid transfer structure disposed on the medical support device and transfer a sample fluid in one direction in cooperation with the first fluid transfer structure, when the biological component-measuring unit is mounted on the medical support device,the first diluent-supplying channel includes: a first connector configured to be attached to and detached from a diluent-drawing channel through which a diluent stored in a diluent storage tank is drawn;a second fluid transferring section configured to be engaged with and actuated by a second fluid transfer structure disposed on the medical support device and transfer the diluent in one direction in cooperation with the second fluid transfer structure, when the biological component-measuring unit is mounted on the medical support device,the first diluent-supplying channel is configured to supply the diluent to the biological component-measuring channel within the biological component-measuring unit so that the diluent is mixed with the sample fluid before the sample fluid is supplied to the biological component sensor,the gas channel includes: a third fluid transferring section configured to be engaged with and actuated by a third fluid transfer structure disposed on the medical support device and transfer the gas through the gas channel in one direction in cooperation with the third fluid transfer structure, when the biological component-measuring unit is mounted on the medical support device, the gas channel is configured to supply the gas to the first diluent-supplying channel,the gas-liquid separator is disposed at a part downstream of a point where the diluent and the fluid are mixed and upstream of the biological component sensor,a window is formed in the substrate for receiving the first fluid transfer structure, the window being an opening passing through the substrate,the first fluid transferring section passes over the window,the second fluid transferring section passes over the window, andthe third fluid transferring section passes over the window. 2. The biological component-measuring unit according to claim 1, wherein the biological component-measuring channel further includes: a second connector configured to be attached to and detached from a b... | NIKKISO CO., LTD. | G01N015/06 C12Q001/68 B01L003/00 A61B005/15 A61F002/02 A61M001/36 A61B005/145 A61B005/157 A61B050/13 C12M001/34 A61B010/00 G01N035/00 A61B005/1495
US09696279 | B2 | 2017-07-04 | Detection system for detecting magnetic objects in the human organism | 2012-01-09 | The subject matter of the invention is a detector system for detecting magnetic bodies in the human organism, which comprises at least two sensor assemblies, wherein each sensor assembly has one, two or three anisotropic magnetic resistance sensors, of which the axes of weak magnetization point in different directions in pairs, and each sensor assembly has a spacing of 0.5 to 50 cm from the sensor assembly or the other sensor assemblies, and at least two sensor assemblies are tilted at an angle of 0 to 45° with respect to one another, and in addition a method for detecting the magnetic flux produced by a magnetic body in the human organism, and the use of the detector system according to the invention for detecting swallowed magnetic bodies and the disintegration of the same in the digestive system. | 1. A detector system comprising at least two sensor assemblies, wherein each sensor assembly has two or three anisotropic magnetic resistance (AMR) sensors, wherein the axes of weak magnetization of the sensors point in different directions in pairs, and each sensor assembly has a spacing of 0.5 to 50 cm from another sensor assembly, andat least two of said sensor assemblies are tilted at an angle of 0 to 45° with respect to one another,wherein said detector system is capable of detecting magnetic bodies in the human organism. 2. The detector system as claimed in claim 1, wherein said detector system further comprises a set reset strap, an offset strap, and wherein at least one AMR sensor has four barber pole elements, wherein said barber pole elements are connected together to form a Wheatstone bridge or a Wheatstone bridge equivalent circuit. 3. The detector system as claimed in claim 1 wherein the magnetic body is a capsule or capsule with function, wherein the function is chosen from diagnostic and/or pharmacological form, and said magnetic body is swallowed by the human organism, and said magnetic body has at least one ferromagnetic component. 4. A method for detecting the magnetic flux density produced by the magnetic body in the human organism wherein said method comprises (a) placing the detector system of claim 1 in proximity to the human organism,(b) connecting a set and reset pulse to each AMR sensor at least once,(c) amplifying the signals from each AMR sensor via suitable signal conditioning and via at least one low pass filter,(d) determining the difference between the magnitudes of the vectors of the magnetic flux densities from each sensor assembly, and/or determining the angle Φ between the vectors from the measured signals from the AMR sensors. 5. The method as claimed in claim 4, wherein the contribution of each AMR sensor or the measured signal obtained in (d) is filtered by a median filter. 6. The method as claimed in claim 4, wherein in (c) at least one low pass filter has a cut-off frequency selected from the group consisting of 0.1-0.99 mHz, 1 mHz-0.99 Hz, 1 Hz-9.99 Hz, and 10 Hz-1 kHz, or a combination of low pass filters having at least two different cut-off frequencies selected from said cut-off frequency group are used. 7. A method for detecting the oral administration form and for determining the time or times of the disintegration of the magnetic component in the digestive tract comprising detecting the magnetic flux density produced by the magnetic body in the human organism as in the method in claim 4. 8. The method as claimed in claim 7, wherein said measured signals are stored in a data storage device. 9. The method as claimed in claim 7 wherein said method is performed in a data management network. 10. The method as claimed in claim 7, wherein said method is performed in therapy, diagnosis and/or nutrition. 11. The method as claimed in claim 8, wherein the information on the data storage device is tran... | Evonik Roehm GmbH | A61B005/05 G01N027/72 A61B001/04 A61B005/06 G01R033/09 G01R033/028 G01R033/10 A61B005/07
US09687648 | B2 | 2017-06-27 | Systems and methods for positioning an intraneural electrode array in an auditory nerve | 2013-09-17 | An exemplary system may include an intracochlear electrode array configured to be inserted into a cochlea of a patient, an intraneural probe comprising an intraneural electrode contact and configured to be inserted into an auditory nerve of the patient, and a computing system. The computing system may be configured to identify an optimal insertion path for an intraneural electrode array into the auditory nerve of the patient by 1) repeatedly stimulating the intraneural electrode contact of the intraneural probe while the intraneural probe is advanced into the auditory nerve along a probe insertion path, 2) using the intracochlear electrode array to record a plurality of evoked responses that occur in response to the repeated stimulation of the intraneural electrode contact, and 3) determining, based on the plurality of evoked responses, whether the probe insertion path is the optimal insertion path for the intraneural electrode array. | 1. A system comprising: an intracochlear electrode array configured to be inserted into a cochlea of a patient;an intraneural probe comprising an intraneural electrode contact and configured to be inserted into an auditory nerve of the patient; anda computing system communicatively coupled to the intracochlear electrode array and to the intraneural probe and configured to identify an optimal insertion path for an intraneural electrode array into the auditory nerve of the patient by repeatedly stimulating the intraneural electrode contact of the intraneural probe while the intraneural probe is advanced into the auditory nerve along a probe insertion path,using the intracochlear electrode array to record a plurality of evoked responses that occur in response to the repeated stimulation of the intraneural electrode contact, anddetermining, based on the plurality of evoked responses, whether the probe insertion path is the optimal insertion path for the intraneural electrode array. 2. The system of claim 1, wherein if the evoked responses represent an excitation of the auditory nerve above a predetermined excitation threshold in each of a low frequency range, a middle frequency range, and a high frequency range, the computing system determines that the probe insertion path is the optimal insertion path for the intraneural electrode array. 3. The system of claim 2, wherein the computing system is configured to determine that the evoked responses represent an excitation of the auditory nerve above the predetermined excitation threshold in each of the low frequency range, the middle frequency range, and the high frequency range by: determining that one or more intracochlear electrode contacts disposed on the intracochlear electrode array and located in a low frequency region of a cochlea of the patient record one or more evoked responses that have an amplitude above a predetermined threshold in response to the repeated stimulation of the intraneural electrode contact;determining that one or more intracochlear electrode contacts disposed on the intracochlear electrode array and located in a middle frequency region of the cochlea of the patient record one or more evoked responses that have an amplitude above the predetermined threshold in response to the repeated stimulation of the intraneural electrode contact; anddetermining that one or more intracochlear electrode contacts disposed on the intracochlear electrode array and located in a high frequency region of the cochlea of the patient record one or more evoked responses that have an amplitude above the predetermined threshold in response to the repeated stimulation of the intraneural electrode contact. 4. The system of claim 1, wherein the computing system is further configured to determine whether the intraneural probe has reached the auditory nerve by measuring an impedance of tissue along the probe insertion path with the intraneural electrode contact. 5. The system of claim 1, wherein the intr... | Advanced Bionics AG | A61N001/00 A61N001/05 A61B005/00 A61B005/0484 A61B005/053 A61B005/12 A61B005/06
US09675303 | B2 | 2017-06-13 | Visualization systems, instruments and methods of using the same in spinal decompression procedures | 2013-03-15 | A method for positioning a treatment instrument in a subject involves positioning a tissue protector of a visualization instrument in an epidural space of the subject. The tissue protector is viewed and positioned in the epidural space using fluoroscopy. A treatment instrument between a first vertebra and a second vertebra and while viewing the tissue protector positioned in the epidural space. A decompression procedure is performed using the treatment instrument. | 1. A method for performing a procedure on a subject, comprising: positioning a distal portion of a visualization instrument in a vertebral column of the subject such that the visualization instrument extends through a vertebral canal of a first vertebra, a vertebral canal of a second vertebra, and a vertebral canal of a third vertebra of the vertebral column;moving a treatment instrument between the first vertebra and the second vertebra of the vertebral column while viewing the distal portion of the visualization instrument positioned in the vertebral column using fluoroscopy;performing a first spinal decompression procedure at a first level along the vertebral column using the treatment instrument positioned between the first and second vertebrae while the visualization instrument extends between the first and second vertebrae; andperforming a second spinal decompression procedure at a second level along the vertebral column while the visualization instrument extends between the third vertebra and another vertebra. 2. The method of claim 1 wherein positioning the distal portion of the visualization instrument includes moving the distal portion into an epidural space adjacent to the first vertebra or the second vertebra. 3. The method of claim 1 wherein positioning the distal portion of the visualization instrument includes moving a distal tip of the distal portion through the vertebral canal of the first vertebra, the vertebral canal of the second vertebra, and the vertebral canal of the third vertebra while a proximal portion of the visualization instrument is positioned outside of the subject. 4. The method of claim 1 wherein positioning the distal portion of the visualization instrument includes positioning the distal portion relative to the vertebral column to cover an exposed portion of the subject's spinal cord. 5. The method of claim 1 wherein the distal portion includes at least one radiopaque marker. 6. The method of claim 5 wherein positioning the distal portion includes positioning the radiopaque marker between a dura sac of the subject and an interspinous space between a spinous process of the first vertebra and a spinous process of the second vertebra. 7. The method of claim 1 wherein positioning the distal portion comprises: positioning a distal end of a cannula in the subject; andmoving the distal portion through the cannula and into an epidural space of the subject. 8. The method of claim 7 wherein moving the treatment instrument comprises moving a distal end of the treatment instrument through the cannula. 9. The method of claim 1, further comprising delivering an interspinous spacer to an interspinous space between the first vertebra and the second vertebra while viewing the distal portion. 10. The method of claim 1, wherein performing the first spinal decompression procedure includes removing bone from the vertebral column, separating a portion of a ligamentum flavum from one of the first and second vertebrae, and/or... | VertiFlex, Inc. | A61B005/05 A61B006/12 A61B006/00 A61B017/16 A61B017/32 A61B017/34 A61B017/02 A61B090/00
US09706959 | B2 | 2017-07-18 | Systems and methods for measuring mitochondrial capacity | 2013-03-11 | In one embodiment, measuring mitochondrial capacity includes performing arterial occlusions on a patient, measuring oxygenated hemoglobin/myoglobin and deoxygenated hemoglobin/myoglobin within the patient's body during the occlusions, calculating a blood volume correction factor that accounts for a change in blood volume that occurs during the arterial occlusions, and applying the correction factor to the measured oxygenated hemoglobin/myoglobin and deoxygenated hemoglobin/myoglobin measurements to obtain correct oxygenated hemoglobin/myoglobin and deoxygenated hemoglobin/myoglobin measurements. | 1. A system for measuring mitochondrial capacity, the system comprising: a near-infrared spectroscopy device adapted to measure oxygenated hemoglobin/myoglobin and deoxygenated hemoglobin/myoglobin of a patient during arterial occlusions; anda computing device in communication with the near-infrared spectroscopy device that comprises a processor and memory for determining mitochondrial capacity, the memory comprising instructions stored thereon that when executed by the processor perform the steps of: receive measurements of the oxygenated hemoglobin/myoglobin and deoxygenated hemoglobin/myoglobin measured by the near-infrared spectroscopy device,calculating a blood volume correction factor that accounts for a change in blood volume that occurs during the arterial occlusions, andapply the correction factor to the oxygenated hemoglobin/myoglobin and deoxygenated hemoglobin/myoglobin measurements to obtain corrected measurements, and calculating oxygen consumption using the corrected measurements. 2. The system of claim 1, wherein calculating a blood volume correction factor comprises calculating a correction factor that adjusts the oxygenated hemoglobin/myoglobin and deoxygenated hemoglobin/myoglobin measurements so that a decrease in the oxygenated hemoglobin/myoglobin measurement is equivalent to an increase in the deoxygenated hemoglobin/myoglobin measurement. 3. The system of claim 1, wherein calculating a blood volume correction factor comprises calculating the factor using the following equation:βi=O2⁢Hbi(O2⁢Hbi+HHbi)where β is the blood volume correction factor, O2Hb is the oxygenated hemoglobin/myoglobin measurement, and HHb is the deoxygenated hemoglobin/myoglobin measurement. 4. The system of claim 3, wherein applying the correction factor comprises calculating corrected oxygenated hemoglobin/myoglobin and deoxygenated hemoglobin/myoglobin measurements using the following equations: O2Hbc=O2Hb−[tHb*(1−β)]HHbc=HHb−(tHb*β)where O2Hbc, is the corrected oxygenated measurement, HHbc, is the corrected deoxygenated hemoglobin/myoglobin measurement, and tHb is the arithmetic sum of the O2Hb and HHb. 5. The system of claim 1, wherein calculating a blood volume correction factor comprises calculating a global correction factor that will be applied to all measurements. 6. The system of claim 1, wherein calculating a blood volume correction factor comprises calculating separate correction factors that will be individually applied to the measurements for each occlusion. 7. The system of claim 1, wherein calculating a blood volume correction factor comprises iteratively searching for a blood volume correction factor that results in the smallest error for the difference between the oxygenated hemoglobin/myoglobin and deoxygenated hemoglobin/myoglobin measurements. | University of Georgia Research Foundation, Inc. | A61B005/1455 A61B005/00 A61B005/145 A61B005/02 A61B017/135
US09668909 | B1 | 2017-06-06 | Method of using gastrojejunostomy drainage bag | 2013-02-28 | A gastrojejunostomy tube is used when a patient's stomach must be bypassed, with nutrients and/or medication being delivered directly to the jejunum. In this situation, the stomach commonly fills with stomach acid and digestive enzymes, which may cause vomiting, acid reflux or other esophageal problems. The gastrojejunostomy drainage bag is provided to allow the contents of the stomach to be drained through the gastrojejunostomy tube, rather than building up within the patient's stomach. The gastrojejunostomy drainage bag includes a receptacle having a lower portion and an upper stem portion, the upper stem portion terminating in a port adapted for connection to the gastrojejunostomy tube. Preferably, a lower port is formed through the lower portion, allowing the contents of the gastrojejunostomy drainage bag to be selectively emptied. A method of releasing gas or trapped air from the stomach is also disclosed. | 1. A method of releasing gas from a stomach of a patient using a gastrojejunostomy drainage device, the method comprising: providing a gastrojejunostomy drainage device comprising a first central tube and a second central tube securable, respectively, to a first port and a second port coverable by a first cover; a feeding tube connectable at a distal end to the first port; a rotatable port connectable at a proximal end to the second port and rotatably connected at a distal end to a drain stem connected at a distal end to a receptacle comprising a lower portion comprising a lower port and a releasable second cover configured for releasably sealing the lower port; and a connector connecting a proximal end of the rotatable port to the distal end of the feeding tube, the connector configured to hold in place the rotatable port;inserting a distal end of the first central tube into a jejunum of the patient, the first central tube configured for connection to the feeding tube;inserting a distal end of the second central tube into the stomach of the patient, the second central tube configured for draining fluid and gas from the stomach of the patient;securing the first port to a proximal end of the first central tube,securing the second port to a proximal end of the second central tube and to the proximal end of the rotatable port that is rotatably connected to the proximal end of the drain stem, the receptacle in fluid communication with the distal end of the drain stem, wherein the receptacle is configured to be rotatable relative to the rotatable port from a first dependent position below the rotatable port, the stomach and the second port; to (ii) a second inverted position above the rotatable port, the stomach and the second port;connecting the distal end of the feeding tube to the proximal end of the rotatable port with the connector, such that the connector holds in place the rotatable port;in the first, dependent, position, allowing fluid and gas to flow from the stomach to the receptacle, wherein the lower port is in a first, sealed, configuration by said second lower cover;thereafter rotating and inverting the receptacle relative to the rotatable port to achieve the second, inverted, position;thereafter unsealing the second lower cover from the lower port to provide the lower port in a second, unsealed, configuration that releases gas from the inverted lower portion of the receptacle,thereafter sealing the second lower cover to the lower port to provide the first, sealed, configuration; andthereafter inverting and rotating the receptacle relative to the rotatable port to the first, dependent, position;wherein the rotation and inverting of the receptacle relative to the rotatable port, (a) between the first, dependent, position and the second, inverted, position; or(b) between the second, inverted, position and the first, dependent, position; is independent of the connector connecting the rotatable port and the distal end of the feeding tube, an... | - | A61F005/44 A61J015/00 A61B005/20
US09668668 | B2 | 2017-06-06 | Electrogram summary | 2011-09-30 | The present disclosure is directed to an electrogram summary. In various examples, a subset of cardiac episodes are selected and displayed based on a set of summary rules. The subset of cardiac episodes includes at least one episode from each of a plurality of episode categories with at least one cardiac episode. In some examples, the order in which the cardiac episodes selected are displayed is based on the set of summary rules. The electrogram summary may include images or information regarding each of the selected cardiac episodes. | 1. A method comprising; receiving cardiac electrogram (EGM) signal data from an implantable medical device (IMD), the EGM signal data including a plurality of detected cardiac episodes;categorizing, based on the EGM signal data, each of the plurality of cardiac episodes as one of a ventricular tachycardia/ventricular fibrillation (VT/VF) episode, a supraventricular tachycardia (SVT) episode, a non-sustained ventricular tachycardia (VTNS) episode, an atrial tachycardia/atrial fibrillation (AT/AF) episode, a monitored VT episode, or a ventricular oversensing (VOS) episode, wherein categorizing each of the plurality of cardiac episodes comprises categorizing a first episode and a second episode in different episode categories;determining that the IMD categorized, based on the EGM signal data, the first episode and the second episode to be in a same category;determining, for at least one of the episode categories, a subset including greater than or equal to one episode and less than a total number of episodes of the at least one episode category;selecting, using a processor, the first cardiac episode and the second cardiac episode for display based on the categorization of the first episode and the second episode in different episode categories and the determination that the IMD categorized, based on the EGM signal data, the first episode and the second episode to be in the same category, wherein the subset includes at least one of the first cardiac episode and the second cardiac episode; anddisplaying, simultaneously, information associated with the first cardiac episode and information associated with the second cardiac episode of the subset of cardiac episodes selected for display via a graphical user interface display, wherein the first cardiac episode and the second cardiac episode each includes a plurality of cardiac depolarization events, and wherein displaying, simultaneously, information associated with the first cardiac episode and information associated with the second cardiac episode of the subset of cardiac episodes comprises displaying, simultaneously, a first image of at least a portion of a first EGM signal from the first cardiac episode and a second image of at least a portion of a second EGM signal from the second cardiac episode. 2. The method of claim 1, wherein the information associated with the first cardiac episode and the information associated with the second cardiac episode includes a thumbnail of the EGM signal data. 3. The method of claim 2, further comprising, in response to user input, rearranging an order of the thumbnails displayed. 4. The method of claim 1, further comprising, in response to receiving a selection of the first cardiac episode based on the displayed information, displaying an image of a portion of the first EGM signal associated the first cardiac episode a portion of a marker channel associated with the first cardiac episode. 5. The method of claim 4, further comprising, in response to user input, ... | Medtronic, Inc. | A61B005/04 A61B005/044 A61B005/046 A61B005/0464 A61B005/00
US09687176 | B2 | 2017-06-27 | Oral end tidal carbon dioxide probe for diagnosing pulmonary arterial hypertension | 2012-04-16 | This disclosure concerns improved capabilities for evaluating pulmonary arterial hypertension (PAH). A system and method of evaluating PAH in a subject may include measuring end tidal partial pressure of exhaled carbon dioxide in the subject, wherein the measurement is made orally using described systems or devices. Integrated sensors enable the measurement and characterization of other respiratory gas components, some of which may be indicative of disease. The system and method can be used to monitor a course of treatment for PAH. | 1. A method for determining whether or not additional medical tests need to be conducted for a diagnosis of a pulmonary arterial hypertension condition in a patient, comprising the steps of: a) measuring end tidal carbon dioxide (EtCO2) of each of a plurality of oral expirations from the patient at rest with a system comprising: i) a housing;ii) a carbon dioxide analyzer located at least partially within the housing and adapted to measure the partial pressure of carbon dioxide in a composite gas;iii) a conduit adapted to transfer an expiration from the patient's mouth to the carbon dioxide analyzer;iv) a data transmitter adapted to transmit data from the carbon dioxide analyzer to a processor, the processor being located remotely from the housing and having a memory operably associated therewith;v) a range of carbon dioxide partial pressure values stored in the memory; andvi) an indicator adapted to respond to a signal from the processor to provide an output in a human cognizable format;b) calculating a composite EtCO2 value for the plurality of oral expirations at rest;c) comparing the composite EtCO2 value to the range of carbon dioxide partial pressure values stored in the memory of the system;d) generating a first signal based upon the comparison in step (c), the first signal indicative of whether or not additional medical tests needs to be conducted for the diagnosis of pulmonary arterial hypertension, wherein a lower range of the composite EtCO2 value is indicative of pulmonary arterial hypertension; ande) transmitting the first signal to the indicator of the system. 2. The method of claim 1, wherein each of the plurality of oral expirations from the patient are captured using a tube placed in a mouth of the patient. 3. The method of claim 1, further comprising instructing the patient to breathe tidally into a plastic tube inserted into a mouth of the patient. 4. The method of claim 1, further comprising calibrating the carbon dioxide analyzer for a precision of ±2 mm Hg up to 38 mm Hg for a partial pressure of carbon dioxide. 5. The method of claim 1, further comprising calibrating the carbon dioxide analyzer for a precision of ±0.08% for every 1 mm Hg over 40 mm Hg for a partial pressure of carbon dioxide. 6. The method of claim 1, further comprising administering a 6-minute walking distance test (6MWT) check to at least one patient for further diagnosis of pulmonary arterial hypertension; anddiagnosing pulmonary arterial hypertension when the EtCO2 does not increase after the 6MWT check. 7. The method of claim 6, further comprising administering the 6MWT after the at least one patient has received a therapy for the pulmonary arterial hypertension. 8. A method for determining whether or not additional medical tests need to be conducted for a diagnosis of a pulmonary arterial hypertension condition in a patient, comprising the steps of: a) measuring end tidal carbon dioxide (EtCO2) of each of a plurality of oral expirations from the... | VANDERBILT UNIVERSITY | A61B005/08 A61B005/083 A61B005/097
US09694090 | B2 | 2017-07-04 | Process for preparing hyperpolarized substrates and method for MRI | 2011-04-08 | The present invention generally relates to a process for the preparation of aqueous solutions of hyperpolarized molecules ready for use in in-vivo MR diagnostic imaging, the use thereof as MRI contrast agent in investigation methods for producing diagnostic MR images of a human or non-human animal body organ, region or tissue. | 1. A process for preparing and using, a hyperpolarized active substrate in a method of magnetic resonance investigation, which comprises the steps of a) preparing a hyperpolarized precursor of said substrate by dynamic nuclear polarisation (DNP) methods;b) contacting said precursor with an aqueous carrier to transform it into said hyperpolarized active substrate, wherein the transformation is effected b hydrolysis of the precursor, and wherein the hydrolysis provides a transformation of at least 50% of the recursor into the active substrate;c) administering the active substrate to a subject;d) submitting the subject to a radiation frequency selected to excite nuclear spin transitions in a non-zero nuclear spin nuclei of the active substrate or of a metabolite thereof; ande) recording a MR signal from said excited nuclei,wherein said precursor is selected from the group consisting of organic cyclic anhydrides, organic linear anhydrides, cyclic diketenes, acyclic diketenes, esters, lactones and amides. 2. The process according to claim 1, wherein said hydrolysis provides a transformation of at least 75% of the precursor. 3. The process according to claim 1, wherein said precursor is enriched with one or more respective non-zero nuclear spin nuclei, selected from the group consisting of 13C, 19F and 15N nuclei. 4. The process according to any one of claim 1 or 3, wherein said precursor is selected from the group consisting of: butyric anhydride, butyric-acetic anhydride, cis-aconitic anhydride, 4-methylideneoxetan-2-one, ethyl acetotacetate, succinic mono ethyl ester, succinic di ethyl ester, ethylpyroglutamate, dimethylglycine ethyl ester, 2-oxothiazolidine-4-carboxylic ethyl ester, 2-oxoulutaric mono ethyl ester,2-oxoulutaric di ethyl ester, malic mono ethyl ester, malic di-ethyl ester , phenylalanine ethyl ester, N-acetylglutamine and N-acetyl glycine. 5. The process according to claim 4, wherein said precursor is selected from the group consisting, of: 1,1′-13C2-butyric anhydride, 1-13C-butyric-acetic anhydride, 6-13C-cis-aconitic anhydride, 4-methylideneoxetan-2-13C-one, 1-13C-ethyl acetotacetate, 1,3-13C2-ethyl acetotacetate, 1,4-13C2-succinate-(1)-ethyl ester, 1-13C-ethylpyroglutamate, 2-13C-d2-dimethylglycine ethyl ester, 1-13C-ethyl 2-oxothiazolidine-4-carboxylate, 1-13C-2-oxoglutaratet 1 lethyl ester, 1,4-13C2-ethylmate, 5-13C-N-acetylglutamine and 2-13C-2d-N-acetyl glycine. 6. The process according to claim 1, wherein the aqueous carrier is selected from the group consisting: water, physiological saline solutions and buffer solutions. 7. The process according to claim 6, wherein the aqueous carrier further comprises an additive selected from the group consisting of: alkaline base, organic acid, and inorganic acid. 8. The process according to claim 7, wherein said additive is selected from the group consisting of: sodium hydroxide and hydrochloric acid. 9. The process according to claim 1, wherein the transformation of the hyperpol... | BRACCO IMAGING S.P.A. | A61K049/10 A61B005/05 A61M005/00 A61B005/055
US09700231 | B2 | 2017-07-11 | Holder for double loop coil for MCP images | 2013-01-30 | A holder for a local coil for an imaging system such as a magnetic resonance tomography (MRT) hand coil holder is provided. The MRT hand coil holder has recesses in side parts of the holder. A hand of a patient may be positioned between the side parts. The recesses in the side parts of the holder are each configured to accommodate at least one local coil. | 1. A holder for a local coil for an imaging system, the holder comprising: a base;side parts positioned on the base, between which a hand of a patient is positionable, wherein a first of the side parts is configured to slide relative to a second of the side parts, the second side part is configured to slide relative to the first side part, or the first side part and the second side part are configured to slide relative to each other, at least one of the first side part and the second side part being configured to slide in a direction parallel to the base, towards and away from the other of the first side part and the second side part; anda recess in each of the side parts,wherein each of the recesses is configured to accommodate at least one local coil. 2. The holder as claimed in claim 1, wherein the holder is a magnetic resonance tomography (MRT) hand coil holder. 3. The holder as claimed in claim 2, wherein the MRT hand coil holder is for MRT imaging of the hand. 4. The holder as claimed in claim 1, further comprising a fastening device for fastening the holder to a magnetic resonance tomography (MRT) patient table. 5. The holder as claimed in claim 1, wherein the recesses are located on opposing sides of the holder to allow the hand of the patient to be positioned in between. 6. The holder as claimed in claim 1, wherein the coils are insertable into the recesses. 7. The holder as claimed in claim 1, wherein the coils are insertable into one of the recesses. 8. The holder as claimed in claim 7, wherein the coils are insertable into the one recess with latching strips on one of the coils, the latching strips engaging in an elastic manner in latching recesses in one of the side parts. 9. The holder as claimed in claim 1, wherein the side parts include additional recesses for cables leading to the local coils. 10. The holder as claimed in claim 1, wherein one or both of the side parts are movable counter to a direction of movement of the other side part. 11. The holder as claimed in claim 1, wherein the side parts have padding. 12. The holder as claimed in claim 1, wherein the side parts have a closing mechanism, a latching mechanism, or a combination thereof to fix the side parts in place during an imaging examination. 13. The holder as claimed in claim 3, further comprising a fastening device for fastening the holder to a magnetic resonance tomography (MRT) patient table. 14. The holder as claimed in claim 3, wherein the recesses are located on opposing sides of the holder to allow the hand of the patient to be positioned in between. 15. The holder as claimed in claim 3, wherein the coils are inseratable into the recesses. 16. The holder as claimed in claim 3, wherein the coils are insertable into one of the recesses. 17. The holder as claimed in claim 16, wherein the coils are insertable into the one recess with latching strips on one of the coils, the latching strips engaging in an elastic manner in latching recesses in one of... | Siemens Aktiengesellschaft | A61B005/05 A61B005/055 A61B005/00 G01R033/34
US09681826 | B2 | 2017-06-20 | Method, device and system for measuring torsion or bending at a joint between two limbs | 2011-02-03 | Method, device and system for measuring a degree of torsion or bending of a joint. The method comprises the steps of attaching a sensor (56) to the limbs that are joined by the joint, measuring an output signal of the sensor during torsion or bending at the joint, and a final step of relating said output signal of the sensor to a degree of torsion or bending. The sensor comprises an electrically conductive loop (51), with loop parts that run from one limb to other and back in the loop, the area of said loop at least partially covering both limbs from one limb to the other. The limbs may be limbs of the human or animal body, for instance limbs at a knee. The sensor further comprises an output unit (57) for providing an output signal that is a measure for the inductance of the loop. Calibration data for the sensor may be determined by detecting the output signal of the sensor for a well defined degree of torsion or bending at said joint under static conditions and storing the calibration data. | 1. A joint motion sensing device, for use on a joint connecting a first body part of a body and a second body part of the body to detect torsion or bending of the first and second body parts relative to each other at the joint, the device comprising an electrically conductive loop having a first, second and third loop part, the first loop part configured to run from the first body part to the second body part along a surface of the body at a first side of the joint, the second loop part configured to run over the second body part and the third loop part configured to run from the second body part back to the first body part along the surface of the body at a second side of the joint opposite the first side, the electrically conductive loop continuing from the first loop part into the second loop part and from there into the third loop part, forming at least a part of a loop area with the first, second and third loop part at a boundary of the loop area;an output unit coupled to the electrically conductive loop, for providing an output signal based on inductance of the electrically conductive loop;a transmitter coupled to the output unit, for sending an output signal that is representative for an output of the output unit to a receiver. 2. A device according to claim 1, wherein the electrically conductive loop has a fourth loop part, configured to run over the first body part between the first and third loop part and from the first side of the joint to the second side of the joint, the electrically conductive loop continuing from the first and third loop part into the fourth loop part, the second and fourth loop parts configured to run over surface parts of the first and second body parts that face a same direction, so that the electrically conductive loop is configured to cover the surface of the body at the joint from the first side of the joint to the second side of the joint. 3. A device according to claim 2, wherein the output unit is coupled to the electrically conductive loop, the output signal being a measure of a self inductance of the electrically conductive loop formed by the first, second, third and fourth loop parts, or of a plurality of serially connected electrically conductive loops with loop parts that run in parallel with the first, second, third and fourth loop parts. 4. A device according to claim 1, wherein the electrically conductive loop has a fourth loop part, configured to run over the first body part between the first and third loop part, the electrically conductive loop continuing from the first and third loop part into the fourth loop part, the second and fourth loop parts configured to run over surface parts of the first and second body parts that face in mutually opposite directions, so that the electrically conductive loop is configured to have a combination of the body parts intersect the loop area once without returning through the loop area, whereby the combination of the body parts runs through the loop area, r... | Nederlandse Organisatie voor toegepast-natuurwetenschappelijk onderzoek TNO | A61B005/103 A61B005/117 A61B005/11 A61B005/107 A61B005/00
US09668681 | B2 | 2017-06-06 | Measuring device for measuring cerebral parameters | 2012-02-17 | The invention relates to a measuring device and to a method for measuring parameters of a body tissue using an elongate probe (1) for insertion into the body tissue, comprising at least one optical waveguide (2) for transmitting light beams that runs along the longitudinal axis of the probe within the probe, an exit region (5) from which light beams emitted from the optical waveguide exit into the body tissue, and at least one receiving region (6) through which light beams reflected and/or scattered in the body tissue enter the probe as input light beams on a photodetector or in an optical waveguide (2; 3). The exit region (5) is provided at the distal end of the probe (1) and is oriented at least partially in the longitudinal direction of the probe (1). At least some of the emitted light beams exit the probe in the longitudinal direction of the probe. The at least one receiving region (6) is located at a distance from the distal end of the probe on a lateral circumferential region of the probe. The input light beams entering a receiving region (6) are subject to a deflection of more than 90° relative to the light beams emitted from the exit region (5). | 1. A measuring device for measuring parameters of a body tissue using an elongated probe (1) for insertion into the body tissue, comprising: at least one optical guide (2) for transmitting light rays, wherein the at least one optical guide (2) runs along the longitudinal axis of the probe within the probe from a distal end to an opposing proximal end of the probe;an exit region (5), from which light rays emitted from the optical guide exit into the body tissue and out of the probe;a plurality of receiving regions (6), through which light rays, which are at least one of reflected or scattered in the body tissue and that have exited from the exit region (5), enter the probe as input light rays on a photo detector or in an optical guide (2; 3); anda reflection surface (9) oriented in a direction that is transverse to the longitudinal axis of the probe, the reflection surface (9) comprising an opening through which the at least one optical guide (2) extends, the light rays emitted being guided through the opening and travelling in a distal direction that extends from the proximal end toward the distal end of the probe;wherein: the exit region (5) is positioned at the distal end of the probe (1) and is oriented in the longitudinal direction of the probe (1), so that light rays emitted by the probe (1) exit the probe (1) such that the light rays emitted travel in a straight line along the longitudinal direction of the probe (1); andthe plurality of receiving regions (6) is spaced at a longitudinal distance toward the proximal end of the probe (1) and away from the exit region (5), the at least one receiving region (6) being positioned on a lateral circumferential region of the probe (1). 2. The measuring device according to claim 1, wherein the plurality of receiving regions (6) is oriented substantially radially with respect to the longitudinal axis of the probe (1). 3. The measuring device according to claim 1, wherein the plurality of receiving regions (6) are provided distributed around the probe (1) in a circumferential direction. 4. The measuring device according to claim 1, wherein the bundle (8) of light rays emitted are focused substantially in such a way that these light rays exit out of the optical guide (2) symmetrically around the longitudinal axis of the probe (1). 5. The measuring device according to claim 1, wherein the spaced distance between the exit region (5) and the receiving region (6) measures between 1 and 40 mm. 6. The measuring device according to claim 1, wherein the probe (1) has a rigid section (12) having maximally a length of 50 mm. 7. The measuring device according to claim 1, wherein the exit region (5) comprises an optical element (10) which terminates at the distal end of the probe (1). 8. The measuring device according to claim 7, wherein the optical element (10) is made of a material having a greater refraction index than an adjacent material of the body tissue. 9. The measuring device according to claim 7, ... | NeMoDevices AG | A61B005/00 A61B005/1455 A61B005/1459
US09693729 | B1 | 2017-07-04 | Detecting and avoiding blood vessels | 2016-09-19 | A method differentiates a blood vessel from a nonvascular tissue during a minimally invasive surgery using a device. A device may be any penetration sensor device, such as a dilator sensor device, a hollow needle sensor device, or a trocar sensor device, which penetrates the skin and subcutaneous layers to reach a target location inside the body. The penetration sensor device includes a sensor probe which can make optical measurements to determine various parameters of the tissue at the tip of the sensor probe. These parameters may include an optical signal level returned from tissue contacting the tip of the sensor probe, an oxygen saturation level of the tissue, a total hemoglobin concentration, a blood flow, and a pulse. Based on these parameters, the presence or absence of a blood vessel at the tip of the penetration sensor device can be determined while the device travels towards the target location for surgery. | 1. A method for differentiating a blood vessel from a nonvascular tissue inside a patient's body cavity during a surgical procedure comprising: transmitting a first light signal through an emitter sensor opening of a penetration sensor device comprising a tip, wherein the first light signal is emitted in a direction ahead of the tip into a tissue;receiving a second light signal reflected from the tissue ahead of the tip through a detector sensor opening of the penetration sensor device;determining an indicator of presence of a blood vessel ahead of the tip of the penetration sensor device based on information from the first light signal and the second light signal; andidentifying the tissue as a blood vessel if the indicator for presence of a blood vessel is greater than a threshold,wherein the penetration sensor device comprises a sensor probe comprising a sensor unit, at a tip of the sensor probe, having the emitter and detector sensor openings. 2. The method of claim 1 wherein the indicator for presence of a blood vessel is determined based on one or combinations of parameters which include a signal level of the second light, a total hemoglobin concentration, an oxygen saturation level, a blood flow, and a pulse. 3. The method of claim 1 wherein the penetration sensor device comprises a dilator sensor device. 4. The method of claim 1 further comprising alerting a user if the indicator for presence of a blood vessel indicates that there is a blood vessel at or nearby the tip of the sensor probe. 5. The method of claim 1 further comprising instructing a user to advance the penetration sensor device towards a target location if the indicator for presence of a blood vessel indicates that the tip of the sensor probe is touching a nonvascular tissue. 6. The method of claim 1 further comprising rerouting the penetration sensor device into a different direction if the indicator for presence of a blood vessel indicates that the tip of the sensor probe is nearby or touching a blood vessel so that the blood vessel is not punctured by the penetration sensor device. 7. The method of claim 1 wherein the penetration sensor device comprises one of a dilator sensor device, a needle sensor device, or a trocar sensor device. 8. The method of claim 1 wherein the penetration sensor device comprises a first optical fiber coupled to the emitter sensor opening and a second optical fiber coupled to the detector sensor opening. 9. The method of claim 1 wherein the emitter sensor opening and detector sensor opening are positioned on the same sensor head. 10. A method for differentiating a blood vessel from a nonvascular tissue inside a patient's body cavity during a surgical procedure comprising: transmitting a first light signal through optical fibers in a penetration sensor device comprising a tip, wherein the first light signal is emitted in a direction ahead of the tip into a tissue;receiving a second light signal reflected from the tissue ahead of the tip ... | ViOptix, Inc. | A61B005/00 A61B005/024 A61B005/1459 A61B005/1455 A61B005/026
US09706926 | B2 | 2017-07-18 | Angular image manipulation | 2014-05-16 | The present disclosure provides an OCT imaging system having a variety of advantages. In particular, the OCT system of the present disclosure may provide a more intuitive interface, more efficient usage of controls, and a greater ability to view OCT imaging data. | 1. A method of displaying images of a lumen acquired using an imaging modality, the method comprising the steps of: generating an axial scan region including an axial slice of an image of the lumen;generating an axial zoom region, the axial zoom region including an enlarged axial slice of a first portion of the image of the lumen;generating a longitudinal scan region including a longitudinal slice of the image, wherein the longitudinal slice corresponds to the axial slice;generating a longitudinal zoom region, the longitudinal zoom region including an enlarged longitudinal slice of the first portion of the image of the lumen;displaying the axial scan region, the longitudinal scan region, the axial zoom region, and the longitudinal zoom region on a display device;overlaying a first window on a portion of the axial scan region; andoverlaying a second window on a portion of the longitudinal scan region;wherein the portion of the axial scan region and the portion of the longitudinal scan region correspond to the first portion of the image displayed in the axial zoom region and the longitudinal zoom region. 2. The method of claim 1, further comprising: receiving an input including an indication of a movement of the first window;adjusting the position of the second window based on the movement of the first window;updating the enlarged axial slice displayed in the axial zoom region based on the movement of the first window; andupdating the enlarged longitudinal slice displayed in the longitudinal zoom region based on a movement of the second window. 3. The method of claim 1, further comprising: receiving an input including an indication of a movement of the second window;adjusting the position of the first window based on the movement of the second window;updating the enlarged axial slice displayed in the axial zoom region based on a movement of the first window; andupdating the enlarged longitudinal slice displayed in the longitudinal zoom region based on the movement of the second window. 4. The method of claim 1, further comprising adjusting an orientation of the enlarged axial slice displayed in the axial zoom region to have a fixed orientation. 5. The method of claim 1, further comprising transmitting data including indications of the axial scan region, the longitudinal scan region, the axial zoom region, and the longitudinal zoom region to a display device. 6. A method of displaying images of a lumen acquired using an imaging modality, the method comprising the steps of: generating an axial scan region including a representation of an axial slice of an image of the lumen;generating an axial zoom region, the axial zoom region including a representation of an enlarged axial slice of a first portion of the image of the lumen; andscaling the representation of the axial slice of the image of the lumen, the scaling including: reconstructing a first image;reconstructing a second image;determining a first position of a main peak in the first image;de... | NinePointMedical | G06K009/00 A61B005/00 A61B005/06 G01B009/02 A61B005/05
US09704266 | B2 | 2017-07-11 | Non-contacting monitor for bridges and civil structures | 2015-12-09 | A method for monitoring the condition of a bridge includes: stably positioning a video camera at a selected location with an unobstructed view of a selected portion of the bridge structure;collecting a video file of the structure over a selected total time interval;using a data processing system to analyze the video and calculate a physical parameter related to movement of the selected portion as a function of time, wherein the data processing system is controlled through a graphical user interface (GUI) having the following features: a display of a single video frame corresponding to a selected time;a movable area selector in the video frame to indicate the selection of an area of the structure for analysis; and,a display of displacement versus time for the selected area over the total time interval.;The processor may perform some tasks, e.g., area selection, autonomously or via predetermined rules. | 1. A method for monitoring the condition of a bridge comprising the steps of: stably positioning a video camera at a selected location and having an unobstructed view of a selected portion of the bridge structure;collecting a video file of said structure over a selected total time interval;using a data processing system to analyze the video and calculate a physical parameter related to movement of said selected portion of said bridge structure as a function of time, wherein said data processing system is controlled through a graphical user interface (GUI) having at least the following features: a display of a single video frame corresponding to a selected time within said total time interval;a movable area selector superimposed on said video frame to indicate the selection of an area of said structure for analysis; and,a display of displacement versus time for said selected area over said total time interval. 2. The method of claim 1 wherein said display of displacement versus time has therein a first movable cursor to allow a user to select a particular time within said total time interval and cause the GUI to display the particular video frame corresponding to that particular time. 3. The method of claim 1 further including the step of: populating a searchable database with the video file and selected metadata associated with said video file. 4. The method of claim 1 further including the steps of: selecting a first area of said structure and calculating a physical displacement associated with said first area;selecting a second area of said structure and calculating a physical displacement associated with said second area;comparing the displacements in said first and second areas to determine spatial variations in structural behavior within said bridge. 5. The method of claim 1 further including the steps of: collecting video files of the same structure at different times; and,comparing the displacement of a selected area of said structure at said different times to determine changes in the structural behavior of said bridge over time. 6. The method of claim 1 further including the further of: collecting a video file while a vehicle of known mass traverses said bridge, and analyzing said video file to provide a calibrated baseline for comparison to files acquired for the same bridge at later times. 7. The method of claim 3 wherein said selected metadata associated with each video file may include data selected from the group consisting of: specific bridge identifier; bridge location; bridge type; date; time; weather conditions; bridge loading; traffic conditions; locations of selected areas analyzed and maximum deflections at said selected areas; and position of video camera relative to bridge. 8. The method of claim 1 wherein said searchable database includes data sets created by multiple users and is accessible to multiple users so that a larger amount of comparative data is available to each user and a particular bridge may be compare... | RDI, LLC | G06K009/00 G06F017/30 G06T007/20 A61B005/00 A61B005/01 A61B005/024 A61B005/08 A61B005/16 G06T007/00 G01N029/44 G06F003/0484 G06T007/11 G06T007/246 G06T007/262 H04N007/18
US09693682 | B2 | 2017-07-04 | Ocular surface interferometry (OSI) devices and systems for imaging, processing, and/or displaying an ocular tear film | 2014-06-09 | Ocular surface interferometry (OSI) devices, systems, and methods are disclosed for measuring a tear film layer thickness (TFLT) of the ocular tear film, including lipid layer thickness (LLT) and/or aqueous layer thickness (ALT). The measured TFLT can be used to diagnosis dry eye syndrome (DES). In certain disclosed embodiments, a multi-wavelength light source can be controlled to illuminate the ocular tear film. Light emitted from the multi-wavelength light source undergoes optical wave interference interactions in the tear film. An imaging device can be focused on the lipid layer of the tear film to capture optical wave interference interactions of specularly reflected light from the tear film combined with a background signal(s) in a first image. The imaging device can also be focused on the lipid layer of the tear film to capture a second image containing the background signal(s) present in the first image. The second image can be subtracted from the first image to reduce and/or eliminate the background signal(s) in the first image to produce a resulting image. The resulting image can be processed and analyzed to measure a tear film layer thickness (TFLT), including lipid layer thickness (LLT) and/or aqueous layer thickness (ALT). | 1. An apparatus for measuring a tear film layer thickness (TFLT) of an ocular tear film, comprising: a control system configured to: (a) receive at least one first image containing optical wave interference of specularly reflected light and a background signal from a region of interest of an ocular tear film captured by an imaging device while illuminated by a multi-wavelength light source;(b) detect whether an eyelid blink was captured by the imaging device in the at least one first image;(c) remove any images in the at least one first image on which the eyelid blink was detected to produce at least one resulting image;(d) convert at least a portion of the at least one resulting image representing the optical wave interference of specularly reflected light from at least a portion of the region of interest of the ocular tear film into at least one color-based value;(e) compare the at least one color-based value to a tear film layer optical wave interference model; and(f) measure a TFLT of the at least a portion of the region of interest of the ocular tear film based on the comparison of the at least one color-based value to the tear film layer optical wave interference model. 2. The apparatus of claim 1, wherein the control system is configured to detect whether a partial eyelid blink was captured by the imaging device in the at least one first image. 3. The apparatus of claim 1, wherein the control system is configured to detect whether a full eyelid blink was captured by the imaging device in the at least one first image. 4. The apparatus of claim 1, wherein the control system is further configured to: (g) receive at least one second image containing a background signal from the region of interest of the ocular tear film captured by the imaging device; and(h) subtract the at least one second image from the at least one first image to generate the at least one resulting image containing the optical wave interference of specularly reflected light from the region of interest of the ocular tear film with the background signal removed or reduced. 5. The apparatus of claim 4, wherein the control system is further configured to: detect whether an eyelid blink was captured by the imaging device in the at least one second image; andremove any images in the at least one second image on which the eyelid blink was detected. 6. The apparatus of claim 1, wherein the tear film layer optical wave interference model is comprised of a theoretical tear film layer optical wave interference model. 7. The apparatus of claim 1, wherein the control system is further configured to apply a threshold function to the at least one resulting image. 8. The apparatus of claim 1, wherein the control system is further configured to apply at least one of a spatial erode function and a dilate function to the at least one resulting image. 9. The apparatus of claim 4, wherein the control system is further configured to sequentially repeat step (a) to receive a plurality of ... | TearScience, Inc. | A61B003/14 A61B003/10 A61B003/02 A61B005/05 A61B003/00 G06T007/00
US09671304 | B2 | 2017-06-06 | Methods and systems for the manufacture and initiation of a pressure detection mat | 2012-07-11 | A method for manufacture of a pressure sensing mat comprising the steps of: (a) preparing two conductive layers, each conductive layer comprising an array of conducting strips mounted upon a substrate arranged in a parallel fashion, wherein the conducting strips of the first conductive layer are oriented perpendicularly in relation to the conducting strips of the second conductive layer; (b) for each conductive layer, connecting each of the conducting strips to a communication line; (c) sandwiching a compressible layer between the two conductive layers; and (d) performing a pressure reading standardization test to the mat. | 1. A method for manufacture of a pressure sensing mat, the method comprising the steps of: (a) preparing two conductive layers, each conductive layer comprising an array of conducting strips mounted upon a substrate arranged in a parallel orientation, wherein the conducting strips of the first conductive layer are oriented perpendicularly in relation to the conducting strips of the second conductive layer;(b) connecting at least two of the conducting strips within one of the two conductive layers by: (i) placing a conducting plate across the conducting strip;(ii) applying an alternating potential to the conducting plate; and(iii) measuring voltage between each of the conducting strips and ground;(c) sandwiching a compressible layer between said two conductive layers; and(d) performing a pressure reading standardization test on the mat. 2. The method of claim 1, further comprising (e) laminating each of the conductive strips with an insulating material. 3. The method of claim 1, further comprising (e) measuring the resistance between at least one pair of adjacent conductive strips. 4. The method of claim 3, wherein each of the conductive strips is connected to a test monitor through a test probe. 5. The method of claim 4, further comprising (f) moving the test probe sequentially from one pair of adjacent conductive strips to the next until all the strips have been tested. 6. The method of claim 1 wherein step (d) comprises the steps of: (i) exerting a known pressure upon at least one region of the pressure detection mat;(ii) measuring pressure reading recorded by the pressure detection mat; and(iii) comparing the pressure reading with a look up table. 7. A method for manufacture of a pressure sensing mat, the method comprising the steps of: (a) preparing two conductive layers, each conductive layer comprising an array of conducting strips mounted upon a substrate arranged in a parallel orientation, wherein the conducting strips of the first conductive layer are oriented perpendicularly in relation to the conducting strips of the second conductive layer;(b) connecting at least two of the conducting strips to a communication line by: (i) placing a conducting plate across the conducting strips;(ii) applying an alternating potential to each of the conducting strips; and(iii) for each conducting strip measuring voltage between the conducting plate and ground;(c) sandwiching a compressible layer between the two conductive layers; and(d) performing a pressure reading standardization test on the mat. 8. A method for manufacture of a pressure sensing mat, the method comprising the steps of: (a) preparing two conductive layers, each conductive layer comprising an array of conducting strips mounted upon a substrate arranged in a parallel orientation, wherein the conducting strips of the first conductive layer are oriented perpendicularly in relation to the conducting strips of the second conductive layer;(b) connecting at least two of the conducting s... | Enhanced Surface Dynamics, Inc. | G01L025/00 G01L001/14 G01L001/20 A61B005/00 G01B007/16 G01L001/22
US09681834 | B2 | 2017-06-20 | Finger guide for testing blood glucose and associated methods | 2014-03-03 | A finger guide for testing blood glucose and associated methods are disclosed. More particularly, a blood glucose testing system is provided that includes a finger guide that is wearable by the subject of the blood glucose test and a glucose meter that is retrofitted with a glucose meter coupler. A method of operating the blood glucose testing system includes the steps of guiding a lancing device to a spot on the subject's finger for producing a blood droplet and guiding a test strip in the glucose meter to the same spot on the subject's finger for testing the blood sample. | 1. A blood glucose testing system, comprising: a finger guide, wherein the finger guide comprises: a finger guide body;a finger guide sleeve;a finger guide strap; anda finger guide opening disposed within the finger guide sleeve; anda glucose meter coupler, wherein the glucose meter coupler comprises: a locking mechanism configured to attach the glucose meter coupler to a glucose meter, anda coupling feature configured to couple a glucose meter and the glucose meter coupler installed thereon to the finger guide via the finger guide opening, wherein the coupling feature further comprises a test strip opening configured to allow a test strip to pass from the glucose meter to a finger positioned within the finger guide. 2. The blood glucose testing system of claim 1, wherein the finger guide is secured to the finger in a splint-like manner. 3. The blood glucose testing system of claim 1, wherein the finger guide strap further comprises a securing mechanism. 4. The blood glucose testing system of claim 3, wherein the securing mechanism is Velcro®. 5. The blood glucose testing system of claim 1, wherein the finger guide further comprises finger guide padding. 6. The blood glucose testing system of claim 5, wherein the finger guide padding further comprises a finger guide padding opening having dimensions substantially similar to the finger guide opening. 7. The blood glucose testing system of claim 5, wherein the finger guide padding is comprised of foam. 8. The blood glucose testing system of claim 5, wherein the finger guide padding is comprised of rubber. 9. The blood glucose testing system of claim 1, wherein the finger guide opening is further configured to receive a lancing device. 10. The blood glucose testing system of claim 1, wherein the finger guide body is comprised of plastic. 11. A blood glucose testing system comprising: a finger guide, wherein the finger guide comprises: a finger guide body;a finger guide sleeve; anda finger guide opening disposed within the finger guide sleeve; anda glucose meter coupler, wherein the glucose meter coupler comprises: a locking mechanism configured to attach the glucose meter coupler to a glucose meter, anda coupling feature configured to couple a glucose meter and the glucose meter coupler installed therein to the finger guide via the finger guide opening, wherein the coupling feature further comprises a test strip opening configured to allow a test strip to pass from the glucose meter to a finger positioned within the finger guide, wherein the glucose meter coupler comprises a battery cover portion configured to replace a battery cover of the glucose meter. 12. The blood glucose testing system of claim 11, wherein the locking mechanism comprises a locking tab configured to operatively clip into corresponding features in a battery compartment of the glucose meter. 13. The blood glucose testing system of claim 12, wherein the locking tab is configured to be unclipped from the corresponding f... | Carolyn Consulting, LLC | G01N033/50 A61B005/15 A61B005/145 A61B005/157
US09706957 | B2 | 2017-07-18 | Sleep stage detection | 2015-06-08 | Therapy delivery to a patient may be controlled based on a determined sleep stage of the patient. In examples, the sleep stage may be determined based on a frequency characteristic of a biosignal indicative of brain activity of the patient. A frequency characteristic may include, for example, a power level within one or more frequency bands of the biosignal, a ratio of the power level in two or more frequency bands, or a pattern in the power level of one or more frequency bands over time. A therapy program may be selected or modified based on the sleep stage determination. Therapy may be delivered during the sleep stage according to the selected or modified therapy program. In some examples, therapy delivery may be controlled after making separate determinations of a sleep stage based on the biosignal and another physiological parameter, and confirming that the sleep stage determinations are consistent. | 1. A system comprising: a medical device configured to be implanted in a patient, the medical device comprising a therapy module configured to deliver therapy to a patient;a sensing module;external electrodes configured to be located external to the patient and electrically coupled to the sensing module, wherein the sensing module is configured to sense a brain signal of the patient via the external electrodes; anda processor configured to receive the brain signal from the sensing module, detect a non-REM sleep stage of the patient based on the brain signal, and, in response to detecting the non-REM sleep stage, control the therapy module to deliver therapy configured to improve performance of one or more motor tasks by the patient relative to a patient state in which the patient is not receiving the therapy. 2. The system of claim 1, wherein the non-REM sleep stage comprises one or more of a Stage 1 sleep stage, a Stage 2 sleep stage, or a Deep Sleep sleep stage. 3. The system of claim 1, wherein the processor is configured to detect the non-REM sleep stage by at least: determining a frequency characteristic of the brain signal, anddetermining a sleep stage of the patient based on the determined frequency characteristic of the brain signal. 4. The system of claim 3, wherein the frequency characteristic comprises at least one of: a power level of the brain signal within one or more frequency bands, a ratio of power levels in two or more frequency bands of the brain signal, or a trend in a power level of the brain signal within one or more frequency bands over time. 5. The system of claim 3, wherein the sensing module comprises a first sensing module, the system further comprising a second sensing module configured to generate a physiological signal indicative of a physiological parameter of the patient, wherein the physiological signal is different than the brain signal, wherein the processor is configured to determine a first sleep stage based on the frequency characteristic of the brain signal, receive the physiological signal from the second sensing module, determine a second sleep stage based on the physiological signal, and determine the sleep stage of the patient based on the first and second sleep stage determinations. 6. The system of claim 1, wherein the sensing module is separate from the medical device. 7. The system of claim 1, wherein the therapy comprises electrical stimulation therapy. 8. The system of claim 7, wherein the electrical stimulation therapy comprises deep brain electrical stimulation therapy. 9. The system of claim 1, wherein the therapy comprises delivery of a therapeutic agent. 10. The system of claim 1, wherein the processor is configured to determine the patient is in at least one of an awake state, a first sleep stage or a second sleep stage based on a frequency characteristic of the brain signal, and control the therapy module to activate therapy delivery to the patient in response to determining the pat... | Medtronic, Inc. | A61N001/00 A61N001/08 A61B005/00 A61B005/04 A61B005/048 A61M021/02 A61B005/0205 A61B005/0402 A61B005/0478 A61B005/11 A61M005/172 A61N001/36 A61M021/00 G06F019/00 A61B005/01 A61B005/024
US09693711 | B2 | 2017-07-04 | User identification via motion and heartbeat waveform data | 2016-08-08 | The disclosure relates to methods, devices, and systems to identify a user of a wearable fitness monitor using data obtained using the wearable fitness monitor. Data obtained from motion sensors of the wearable fitness monitor and data obtained from heartbeat waveform sensors of the wearable fitness monitor may be used to identify the user. | 1. A method, implemented on a wearable fitness monitor comprising one or more motion sensors, one or more heartbeat waveform sensors, and one or more processors, the method comprising: (a) obtaining, by the one or more processors, a motion signature obtained using data from the one or more motion sensors of a wearable fitness monitor, wherein the motion signature characterizes a movement experienced by the wearable fitness monitor;(b) obtaining, by the one or more processors, a heartbeat waveform signature obtained using data from the one or more heartbeat waveform sensors, wherein the heartbeat waveform signature characterizes a detected heartbeat waveform of a wearer of the wearable fitness monitor;(c) comparing, by the one or more processors, (i) the motion signature and the heartbeat waveform signature to (ii) one or more reference features of a reference user;(d) determining, based on the comparison in (c) and by the one or more processors, that an identity of the wearer of the wearable fitness monitor is not the reference user; and(e) responsive to determining that the identity of the wearer of the wearable fitness monitor is not the reference user, requiring the wearer to authenticate himself or herself, or discrediting a fitness metric obtained for the wearer via the wearable fitness monitor. 2. The method of claim 1, wherein the one or more motion sensors comprise an accelerometer, a gyroscope, a magnetometer, an altimeter, a Global Positioning System (GPS) receiver, or any combination thereof. 3. The method of claim 1, wherein the heartbeat waveform signature comprises a heartbeat waveform or one or more features derived therefrom. 4. The method of claim 3, wherein the one or more features derived from the heartbeat waveform comprise a slope of the heartbeat waveform, an area of the heartbeat waveform, a curvature of the heartbeat waveform, a polynomial fit of the heartbeat waveform, or any combination thereof. 5. The method of claim 3, wherein the one or more features derived from the heartbeat waveform comprise a frequency domain characteristic of the heartbeat waveform. 6. The method of claim 5, wherein the frequency domain characteristic of the heartbeat waveform is obtained from a Fourier transform or a cosine transform of the heartbeat waveform. 7. The method of claim 1, wherein the one or more heartbeat waveform sensors comprise a electrocardiography (ECG) sensor, a photoplethysmography (PPG) sensor, or any combination thereof. 8. The method of claim 7, wherein the one or more heartbeat waveform sensors comprise the PPG sensor and the ECG sensor. 9. The method of claim 8, wherein the heartbeat waveform signature is based on a difference between data obtained from the PPG sensor and the ECG sensor. 10. The method of claim 7, wherein the one or more heartbeat waveform sensors comprise a PPG sensor, the method further comprising: obtaining a skin characteristic of the wearer using the PPG sensor. 11. The method of claim 10... | Fitbit, Inc. | G06F021/32 A61B005/00 A61B005/024 A61B005/0402 A61B005/11 A61B005/117
US09706966 | B2 | 2017-07-18 | Personalized patient alarm management | 2014-07-27 | A personalized patient alarm management profile configured to be used when monitoring one or more medical parameters, the personalized patient alarm management profile determined based on at least two profile determinants. | 1. A method for determining a personalized patient alarm management profile configured to be used when monitoring one or more medical parameters of a patient, the method comprising: providing to a processor at least two profile determinants, wherein the at least two profile determinants comprise a clinical environment of the patient, a background characteristic of the patient, a treatment profile of the patient, or any combination thereof; anddetermining the personalized patient alarm management profile based on the at least two profile determinants, wherein the personalized patient alarm management profile comprises a contextual threshold value for triggering an alarm, and wherein the contextual threshold value is weighted by an incremental time factor. 2. The method of claim 1, wherein the clinical environment comprises: post-anesthesia care unit (PACU), postoperative care unit (Post-OP), emergency department/emergency medical services (ED/EMS), intensive care unit (ICU), procedural unit, sedation unit, general care unit, pain management unit or combinations thereof. 3. The method of claim 1, wherein the background characteristic comprises: generally healthy, chronic obstructive pulmonary disease (COPD), obstructive sleep apnea (OSA), asthma, chronic heart failure (CHF), low base-line peripheral capillary oxygen saturation (SpO2) head injury, age, sex, weight or any combination thereof. 4. The method of claim 1, wherein the treatment profile comprises: oxygen supply, CO2 insufflation, intubated, non-invasive intubation, non-intubated, medication, machine ventilation, bagged, sedation, analgesia, or any combination thereof. 5. The method of claim 1, further comprising adjusting the personalized patient alarm management profile based on a change in one or more of the at least two profile determinants. 6. The method of claim 1, wherein the contextual threshold value is based on the personalized patient alarm management profile. 7. The method of claim 1, wherein the determined contextual threshold value is a threshold range. 8. The method of claim 7, wherein the threshold range comprises a coarse threshold region and a tunable threshold region. 9. A medical device having a processor comprising instructions configure to: receive a measured medical parameter of a patient;compare the measured medical parameter to a contextual threshold value; andtrigger an alarm when the measured medical parameter crosses the contextual threshold value, wherein the contextual threshold value is weighted by an incremental time factor;wherein the contextual threshold value is determined based on a personalized patient alarm management profile, wherein the personalized patient alarm management profile is based on at least two profile determinants. 10. The medical device of claim 9, wherein the at least two profile determinants comprise a clinical environment of the patient, a background characteristic of the patient, a treatment profile of the patient or any com... | ORIDION MEDICAL 1987 LTD. | G08B001/08 A61B005/00 G08B021/04 A61B005/083
US09681844 | B2 | 2017-06-20 | Biopotential signal acquisition system and method | 2014-06-26 | A biopotential signal acquisition system, comprising: a first active electrode including an integrated pre-amplifier and an analogue to digital converter; a second active electrode including an integrated pre-amplifier and an analogue to digital converter, wherein the second active electrode has variable gain; a test signal generator for generating a test signal at a test frequency and coupling the test signal to the first and/or second active electrodes; and a digital signal processor configured to: process the digital outputs of the first and second active electrodes to derive a gain control signal based on a difference between the first and second active electrode outputs at the test frequency, and apply the gain control signal to the second active electrode. The disclosure also relates to an electronic circuit or device and a biopotential signal acquisition method. | 1. A biopotential signal acquisition system, comprising: a first active electrode including an integrated pre-amplifier and an analogue to digital converter;a second active electrode including an integrated pre-amplifier and an analogue to digital converter, wherein the second active electrode has a variable gain;a test signal generator configured to generate a test signal at a test frequency and to couple the test signal to the first and/or second active electrodes; anda digital signal processor configured to process the digital outputs of the first and second active electrodes to derive a gain control signal based on a difference between the first and second active electrode outputs at the test frequency, and to apply the gain control signal to the second active electrode. 2. The biopotential signal acquisition system according to claim 1, wherein the gain control signal is digital, and the second active electrode comprises a digital to analogue converter. 3. The biopotential signal acquisition system according to claim 1, wherein the digital signal processor comprises a digital band pass filter tuned to the test frequency for producing the gain control signal. 4. The biopotential signal acquisition system according to claim 1, wherein the digital signal processor comprises a digital low pass filter for removing the test signal frequency before providing a system output. 5. The biopotential signal acquisition system according to claim 1, wherein the biopotential signal acquisition system further comprises at least a third active electrode including an integrated pre-amplifier and an analogue to digital converter, wherein the third active electrode has variable gain and is coupled to the test signal; and wherein the digital signal processor is further configured to process the digital outputs of the first and third active electrodes to derive a gain control signal based on a difference between the first and third active electrode outputs at the test frequency, and to apply the gain control signal to the third active electrode. 6. The biopotential signal acquisition system according to claim 1, further comprising averaging means for averaging the outputs of the first and second active electrodes to derive a digital signal representing a common mode signal. 7. The biopotential signal acquisition system according to claim 5, further comprising averaging means for averaging the outputs of the second and third and any additional electrodes to derive a digital signal representing a common mode signal. 8. The biopotential signal acquisition system according to claim 6, further comprising a digital to analogue converter for converting the derived digital common mode signal into an analogue common mode feedback signal that is provided to the active electrodes. 9. The biopotential signal acquisition system according to claim 7, further comprising a digital to analogue converter for converting the derived digital common mode signal into an analogue... | IMEC VZW Stichting IMEC Nederland | A61B005/00 A61B005/04 A61B005/0402 A61B005/0428 A61B005/0476 A61B005/0488 A61B005/0496 A61B005/0408 A61B005/0478 A61B005/0492
US09702867 | B2 | 2017-07-11 | Methods for monitoring physiological status of a body organ | 2016-09-28 | The present invention provides method for monitoring physiological status of an organ in a subject by monitoring morphological changes over time in transplanted tissue on an eye of the subject. | 1. A method for monitoring physiological status of an in situ pancreas in a mammalian subject during a course of treatment, comprising monitoring morphological changes over time in transplanted pancreatic islets of Langerhans transplanted on an eye of the subject, wherein the morphological changes over time in the transplanted pancreatic islets tissue on the eye of the subject occur in response to the treatment and indicate a physiological status of the in situ pancreas in the mammalian subject. 2. The method of claim 1, wherein the method is used to monitor efficacy of a course of treatment for a disorder affecting the pancreas. 3. The method of claim 2, wherein the course of treatment comprises administration of a therapeutic to the mammalian subject, and wherein the method monitors efficacy of the therapeutic in the subject. 4. The method of claim 2, wherein the course of treatment comprises a diet and/or an exercise regimen, and wherein the method monitors efficacy of the diet and/or exercise regimen in the mammalian subject. 5. The method of claim 1, wherein the transplanted pancreatic islets are obtained from the mammalian subject. 6. The method of claim 1, wherein the morphological changes are selected from the group consisting of cell size in the pancreatic islets, cell volume in the pancreatic islets, cell area in the pancreatic islets, cell shape in the pancreatic islets, cell death in the pancreatic islets, cell proliferation in the pancreatic islets, cell mass in the pancreatic islets, blood perfusion in the pancreatic islets, optical reflectivity of cells in the pancreatic islets, and granulation of cells in the pancreatic islets. 7. The method of claim 1, wherein the morphological changes in the transplanted pancreatic islets are determined at two or more time points. 8. The method of claim 2, wherein the disorder is diabetes. 9. The method of claim 8, wherein the treatment comprise administering a therapeutic or test compound to the mammalian subject, and monitoring morphological changes resulting from the administering. 10. The method of claim 9, wherein the morphological changes in the transplanted pancreatic islets are determined at two or more time points after the administering. 11. The method of claim 1, wherein the morphological changes are monitored by microscopy. 12. The method of claim 1, wherein the pancreatic islets are transplanted into an anterior chamber of the eye of the mammalian subject. 13. The method of claim 1, wherein the pancreatic islets are transplanted onto an iris of the eye of the mammalian subject. 14. The method of claim 1, wherein the mammalian subject is a non-human mammal. 15. The method of claim 14, wherein the non-human mammal is an animal model of a disease relating to the pancreas. 16. The method of claim 15, wherein the non-human mammal is a mouse or rat. 17. The method of claim 1, wherein the mammalian subject is a primate, wherein the primate has a disease relating to the panc... | BioCrine AB | A61K049/00 G01N033/50 A61B003/10 A61B005/00 A61B003/13
US09713453 | B2 | 2017-07-25 | Method and apparatus for high reliability wireless communications | 2015-07-16 | A physiologic transmitter manages multiple communications between physiologic data acquisition devices attached to the patient and a receiver attached to an MRI or CT scanner. The transmitter's processor is able to generate waveform data and trigger data based upon the acquired physiologic data and transmit the data to a physiologic receiver attached to the host scanner. The receiver then is able to deliver a trigger signal to the host scanner for imaging the patient during a selected time frame based upon cardiac and/or respiratory cycles of the patient. | 1. A wireless communication system, comprising: a transmitter including: a control circuit configured to prepare a data packet for transmission at a periodic interval,a transmit circuit in communication with the control circuit and configured to convert the data packet to a plurality of radio frequency (RF) signals for transmission, wherein each RF signal includes the data packet and each RF signal has a different frequency, andan antenna in communication with the transmit circuit and configured to transmit the RF signal, wherein the transmit circuit transmits each RF signal within the periodic interval; anda receiver including: at least one antenna configured to receive the RF signal;at least one receive circuit, each receive circuit in communication with the at least one antenna and configured to convert the RF signal to a data packet, anda control circuit in communication with each receive circuit and configured to extract data from the data packet, wherein:the receiver receives the RF signals at each of the frequencies, converts each RF signal back to the data packet, and verifies that the data packet was transmitted successfully. 2. The wireless communication system of claim 1 wherein the receiver includes an antenna and a receive circuit tuned to each of the frequencies at which the RF signals are transmitted and the antenna and the receive circuit are configured to receive the RF signal at the corresponding frequency. 3. The wireless communication system of claim 1 wherein: the receiver includes one antenna;the receiver includes a plurality of receive circuits, each receive circuit tuned for one of the frequencies at which the transmitter transmits RF signals;the wireless communication system further includes a splitter in communication with the antenna and each receive circuit;the splitter identifies the frequency of each RF signal received by the antenna; andthe splitter routes the RF signal to the corresponding receive circuit tuned for the frequency of the RF signal. 4. The wireless communication system of claim 1 wherein the receiver verifies that the data packet was transmitted successfully by comparing the data packets received at each of the frequencies and when a majority of the data packets are the same, the receiver uses one of the majority of identical data packets. 5. The wireless communication system of claim 1 wherein: the transmitter includes a checksum in the data packet; andthe receiver verifies that the data packet was transmitted successfully by determining that the checksum received corresponds to the data present in the data packet for at least one of the frequencies at which the data packet was transmitted. 6. The wireless communication system of claim 1, wherein: the transmitter further includes memory configured to store a plurality of values of data to be included in the data packet on a first-in-first-out basis; andthe control circuit of the transmitter includes the plurality of values in the data packet. 7... | NeoCoil, LLC | A61B006/03 A61B006/00 A61B005/055 A61B005/0402 A61B005/0205 A61B005/00 H04L001/20 H04L029/08 H04L029/06 G06F019/00 G01R033/36 G01R033/567 A61B005/024 A61B005/08
US09700760 | B2 | 2017-07-11 | Exercise-related device data sent indirectly through intermediary device to first remote server or directly sent to second remote server for processing | 2013-12-03 | A method includes executing a data processing application including a static part for performing at least the following functions: determining at least one identifier of an exercise monitoring device which is connected to the computing device, wherein the connected exercise monitoring device comprises exercise-related data; indicating the determined at least one identifier to a first server over a network, wherein the first server stores operational attributes for a plurality of different exercise monitoring devices; and receiving information indicating operational attributes associated with the connected exercise monitoring device from the first server, wherein the indicated operational attributes form an exercise monitoring device-specific dynamic part of the data processing application. The method also includes performing, by the dynamic part, at least one operation to the exercise-related data on the basis of the indicated operational attributes associated with the connected exercise monitoring device. | 1. A server computer, comprising: at least one processor and at least one memory including a computer program code, wherein the at least one memory and the computer program code are configured, with the at least one processor, to cause the server computer to perform operations comprising:storing operational attributes for a plurality of different exercise monitoring devices;causing a reception of information from a static part of a data processing application of a computing device applied by a user, wherein the information indicates at least one identifier of an exercise monitoring device connected to the computing device, an identity of the connected exercise monitoring device determined using an identification circuitry;determining, using an operational attribute determination circuitry, determined operational attributes associated with the connected exercise monitoring device on the basis of the at least one identifier and the stored operational attributes; andcausing a transmission of information indicating the determined operational attributes to the computing device, wherein the determined operational attributes indicate at least an identification of a second server or a target directory of the second server to which exercise-related data is to be transferred, in order to enable the computing device to transfer the exercise-related data from the connected exercise monitoring device to the computing device and to transfer the exercise-related data from the computing device to the second server. 2. The server computer of claim 1, wherein the determined operational attributes comprise an executable packet which auto-generate a dynamic part to the data processing application of the computing device. 3. The server computer of claim 1, wherein the identifier comprises at least one of the following with respect to the connected exercise monitoring device: a type identifier, a model identifier, the serial number, an age identifier, a manufacturer identifier, a firmware version identifier. 4. The server computer of claim 1, wherein the at least one memory and the computer program code are configured, with the at least one processor, to cause the server computer to receive a request from the computing device to indicate the determined operational attributes associated with the connected exercise monitoring device on the basis of the at least one identifier each time upon connection of any exercise monitoring device to the computing device. 5. The server computer of claim 1, wherein the operational attributes indicate the types of exercise-related data available from the connected exercise monitoring device. 6. The server computer of claim 1, wherein the operational attributes indicate at least one of the following: a data format applied by the connected exercise monitoring device for each available type of exercise-related data, coding applied by the connected exercise monitoring device for each available type of exercise-related data, a communi... | POLAR ELECTRO OY | A61B005/00 A63B024/00 G06F019/00
US09709382 | B2 | 2017-07-18 | Light source apparatus and information acquisition apparatus including the same | 2015-05-28 | One or more light source apparatuses, one or more information acquisition apparatuses and related method(s) are discussed herein. At least one embodiment of a light source apparatus includes a light source that generates first pulsed light and a nonlinear optical medium that generates second pulsed light having a wavelength different from that of the first pulsed light due to incidence of the first pulsed light. The light source may be configured so that the center wavelength of the first pulsed light is variable across the zero dispersion wavelength of the nonlinear optical medium. | 1. A light source apparatus comprising: a light source that generates first pulsed light; anda nonlinear optical medium that generates second pulsed light having a wavelength different from a wavelength of the first pulsed light due to incidence of the first pulsed light,wherein the light source is configured to be capable of emitting, as the first pulsed light, pulsed light having a wavelength shorter than a zero dispersion wavelength of the nonlinear optical medium and pulsed light having a wavelength longer than the zero dispersion wavelength of the nonlinear optical medium in a switchable manner. 2. The light source apparatus according to claim 1, comprising: a first mode in which light having a spectral bandwidth of nm or less is output, with a center wavelength of the first pulsed light being longer or shorter than the zero dispersion wavelength of the nonlinear optical medium; anda second mode in which light having a spectral bandwidth of 100 nm or more is output, with the center wavelength of the first pulsed light being opposite to the zero dispersion wavelength of the nonlinear optical medium in the first mode. 3. The light source apparatus according to claim 1, wherein the nonlinear optical medium satisfies following relations: when λc&lt;λ0, then β2>0 and β4&lt;0; and/orwhen λc≧λ0, then β2≦0,where λ0 is the zero dispersion wavelength of the nonlinear optical medium, λc is a center wavelength of the first pulsed light, β2 is a group velocity dispersion of the nonlinear optical medium at the center wavelength λc, and β4 is a second derivative of the group velocity dispersion β2. 4. The light source apparatus according to claim 1, further comprising: a resonator including the nonlinear optical medium and operating to oscillate the second pulsed light,wherein the first pulsed light has a pulse rate of an integral multiple of a free spectral range of the resonator at a center wavelength of the second pulsed light. 5. The light source apparatus according to claim 1, wherein the nonlinear optical medium includes a photonic crystal fiber or a tapered fiber. 6. The light source apparatus according to claim 1, wherein the first pulsed light and the second pulsed light have a pulse width of 1 ns or less. 7. The light source apparatus according to claim 1, wherein the first pulsed light has a spectral bandwidth of 1 nm or less. 8. The light source apparatus according to claim 1, wherein the nonlinear optical medium satisfies following relations: when λc&lt;λ0, then β2>0 and β4&lt;0; and/orwhen λc≧λ0, then β2≦0,where λ0 is the zero dispersion wavelength of the nonlinear optical medium, λc is a center wavelength of the first pulsed light, β2 is a group velocity dispersion of the nonlinear optical medium at the center wavelength λc, and β4 is a second derivative of the group velocity dispersion β2. 9. The light source apparatus according to claim 1, wherein the nonlinear optical medium satisfies following relations: β2>0 and β4&lt;0 on a sho... | Canon Kabushiki Kaisha | G01N021/00 G01B009/02 G01N021/65 G01J003/44 G01N021/47 G01J003/10 G02F001/35 G02F001/39 A61B005/00 G02B021/16
US09709445 | B2 | 2017-07-18 | Temperature sensor and related method | 2013-10-25 | A temperature sensor, including a conduction path, between a line at a supply voltage and a common ground terminal of the temperature sensor, including a capacitor, a resistor and a reverse biased diode a junction temperature of which is to be sensed; a digital circuit coupled with the capacitor, the resistor and the diode, configured to compare a charge voltage of the capacitor with an upper threshold voltage and with a lower threshold voltage, and to generate in operation an output sense signal that switches to a first logic level when the charge voltage attains the lower threshold voltage and to a second logic level when the charge voltage attains the upper threshold voltage, the digital circuit being configured to connect the resistor electrically in parallel with the capacitor to discharge the capacitor when the output sense signal is at the second logic level, and to connect the capacitor so as to be charged by a reverse saturation current flowing throughout the reverse biased diode when the output sense signal is at the first logic level. | 1. A temperature sensor, comprising: a conduction path between a line at a supply voltage and a common ground terminal of the temperature sensor and including a series connected capacitor, resistor and a plurality of reverse biased diodes coupled in parallel and being physically proximate each other, a junction temperature of the plurality of reverse biased diodes being sensed; anda digital circuit coupled with said capacitor, said resistor and said plurality of reverse biased diodes, the digital circuit configured to compare a charge voltage of said capacitor with an upper threshold voltage and with a lower threshold voltage, and to generate in operation an output sense signal that switches to a first logic level when said charge voltage attains said lower threshold voltage and to a second logic level when said charge voltage attains said upper threshold voltage, said digital circuit being configured to connect said resistor electrically in parallel with said capacitor to discharge said capacitor when said output sense signal is at said second logic level, and to connect said capacitor so as to be charged by reverse saturation currents flowing through said plurality of reverse biased diodes when said output sense signal is at said first logic level. 2. The temperature sensor of claim 1, wherein said digital circuit comprises: a comparator with hysteresis configured to receive as input the charge voltage of said capacitor, to compare the charge voltage with an upper threshold voltage and with a lower threshold voltage, and to generate in operation an output sense signal that switches to a first logic level when said charge voltage attains said lower threshold voltage, and to a second logic level when said charge voltage attains said upper threshold voltage; anda controlled switch configured to connect said resistor electrically in parallel with said capacitor when said output sense signal is at said second logic level, and to connect said capacitor so as to be charged by a reverse saturation current flowing throughout said reverse biased diode when said output sense signal is at said first logic level. 3. The temperature sensor of claim 1, wherein said reverse biased diode is a Schottky diode. 4. The temperature sensor of claim 1, wherein said lower threshold voltage is one third of said supply voltage and said upper threshold voltage is two thirds of said supply voltage. 5. The temperature sensor of claim 1, wherein said first logic level is high and said second logic level is low. 6. The temperature sensor of claim 1, wherein said digital circuit is a 555 timer IC configured as an astable circuit. 7. The temperature sensor of claim 1, wherein the digital circuit further comprises a hysteresis comparator. 8. The temperature sensor of claim 1, further comprising a timer circuit configured to convert temperature information to a digital signal. 9. A wearable apparatus for monitoring the health state of a patient, comprising: a temperature ... | STMicroelectronics S.r.l. | G01K007/01 G01K013/00 A61B005/01 A61B005/00
US09687193 | B2 | 2017-06-27 | Sleep apnea avoidance and data collection device | 2013-02-09 | A device for sleep apnea avoidance and data collection may include a sensor configured to sense a pressure and generate a first signal when the pressure exceeds a threshold. A signal generator module may be configured to generate a first stimulating signal in response to the first signal. The sensed pressure may include a pressure exerted on the sensor when a user of the device lies down on the device. The first stimulating signal may be configured to cause the user to change sleeping position, for example, from a first sleeping position that causes snoring to a second sleeping position that stops snoring. | 1. A wearable device for sleep apnea avoidance and data collection, the device comprising: a wearable packaging case;a communication circuit enclosed in the wearable packaging case and configured to communicate with an external device;a sensor enclosed in the wearable packaging case and configured to sense a pressure and generate a first signal when the pressure exceeds a threshold;a signal generator enclosed in the wearable packaging case and configured to generate a first stimulating signal in response to the first signal; anda threshold generator enclosed in the wearable packaging case and configured to generate the threshold when a user lies down on the device, for a first time, using a designated bed,wherein,the sensed pressure comprises a pressure exerted on the sensor when the user lies down on the device, the user being a user of the device,the first stimulating signal is configured to cause the user to change current sleeping position,the communication circuit is configured to receive information indicating a bed as the designated bed, information related to a first time use of the bed by the user, and a softness or firmness of the bed, wherein the threshold generator is configured to change the threshold when the softness or firmness of the bed changes. 2. The device of claim 1, wherein the communication circuit is further configured to receive, from the external device, first information regarding the first stimulating signal including a value of the threshold and values of a magnitude, a duty cycle, and a frequency of the first stimulating signal, and wherein the signal generator is configured to use the first information to generate the first stimulating signal having the same values of the magnitude, the duty cycle, and the frequency. 3. The device of claim 1, wherein the communication circuit is further configured to receive, from the external device, information related to an audio alarm signal set by the user using a third user interface on the external device, the information related to the audio alarm signal including at least one of an alarm signal type, a volume, or a trigger event for activation of the audio alarm signal. 4. The device of claim 3, further comprising an audio alarm signal generator enclosed in the wearable packaging case and configured to generate the audio alarm signal based on the information related to the audio alarm signal, received from the external device, and one or more chargeable batteries, wherein the one or more chargeable batteries are configured to be charged wirelessly via the external device. 5. The device of claim 1, wherein the signal generator is further configured to stop generating the first stimulating signal in response to receiving a stop signal from the sensor when the user changes sleeping position from a first sleeping position that causes snoring to a second sleeping position that stops snoring. 6. The device of claim 1, further comprising a counter enclosed in the wearable pa... | - | A61B005/00 A61B005/11 A61B005/103 A61F005/56 A61M021/00 A61N001/36
US09707121 | B2 | 2017-07-18 | Treating sleep apnea with negative pressure | 2013-03-15 | An embodiment of a system for treating sleep apnea includes a collar, a pump, and a motor. The collar has a vacuum surface and has a sealing surface that is configured to form a seal with a region of a neck of a subject having an airway. The pump is secured to the collar, and is configured to maintain the airway open by drawing a vacuum between the vacuum surface of the collar and a region of a throat of the subject. And the motor is secured to the collar and is configured to drive the pump. As compared to existing systems (e.g., a Continuous Positive Airway Pressure (CPAP) system) for treating sleep apnea, the above-described system may be more portable, more comfortable, may be less likely to require adjustment while a subject using the system is asleep, and, therefore, may be less likely to awaken the subject. | 1. A system for treating sleep apnea, the system comprising: a collar having a vacuum surface, multiple outlet openings disposed in the vacuum surface, at least one inlet opening disposed in the vacuum surface between two of the multiple outlet openings, and a sealing surface that is configured to form a seal with a region of a neck of a subject having an airway;a first pump secured to the collar and configured to maintain the airway open by drawing, through the multiple outlet openings and the at least one inlet opening, a vacuum between the vacuum surface of the collar and a region of a throat of the subject; anda motor secured to the collar and configured to drive the pump. 2. The system of claim 1 wherein at least a portion of the collar is rigid. 3. The system of claim 1 wherein at least a portion of the collar is flexible. 4. The system of claim 1, further comprising a sealing material locatable on the sealing surface of the collar and configured to form the seal between the sealing surface of the collar and the neck region. 5. The system of claim 1 wherein the sealing surface is configured to enclose a boundary of the vacuum surface. 6. The system of claim 1, further comprising a securing device that is securable to the collar and that is configured to attach the collar to the subject's neck. 7. The system of claim 1 wherein the vacuum and sealing surfaces comprises respective portions of a same surface. 8. The system of claim 1, further comprising a pressure regulator configured to control a negative pressure level associated with the vacuum. 9. The system of claim 1, further comprising a sensor configured to sense a negative pressure level associated with the vacuum. 10. A method for treating sleep apnea, the method comprising: driving a pump with a motor, the motor and pump being secured to a collar that is disposed over at least a portion of a throat of a subject and that includes a frame;maintaining an airway of the subject open by creating, with the pump, a negative pressure between the throat portion and the collar via multiple outlet openings that are disposed in a vacuum surface of the collar between the throat portion and the pump, the vacuum surface including a material other than an open-cell foam and being secured to the frame; andseparating the multiple outlet openings from the throat portion with the frame. 11. The method of claim 10 wherein maintaining the airway open comprises distending toward the collar at least a section of the throat portion adjacent to the airway. 12. The method of claim 10, further comprising providing electrical power to the motor. 13. The method of claim 10 wherein the frame is semi-rigid. 14. The method of claim 10 wherein the frame is rigid. 15. The method of claim 10 wherein the frame is sufficiently rigid for separating the multiple outlet openings from the throat portion. 16. The method of claim 10 wherein separating the multiple outlet openings from the throat portion includes ... | ELWHA LLC | A61F005/56 A61H009/00 A61M016/00 A61B005/00 A61B007/00 A61H099/00 A61B005/08 A61B005/0205
US09715752 | B2 | 2017-07-25 | Information processing apparatus, information processing method, and program for displaying information on multiple display layers | 2014-05-21 | There is provided an information processing apparatus, including a display control section which determines which display layers out of a plurality of mutually overlapping display layers information is to be displayed on based on parameters associated with the information. | 1. An information processing apparatus, comprising: circuitry configured to control a display device to simultaneously display, on a back display layer, a vehicle side image to a side of a vehicle and one of a front image forward of the vehicle or a vehicle rear image rearward of the vehicle, andon a front display layer, an image corresponding to the one of the vehicle front image or the vehicle rear image displayed on the back display layer; acquire first gesture information corresponding to a first swiping operation of a user in a horizontal direction; andcontrol, according to the first gesture information, the display device to switch the image displayed on the front display layer to an image corresponding to the vehicle side image displayed on the back display layer. 2. The information processing apparatus according to claim 1, wherein the circuitry is configured to: control the display device to simultaneously display, on the front display layer, a vehicle-state image indicating information on a state of the vehicle, andon the back display layer, a map image indicating map information;acquire second gesture information corresponding to a second swiping operation of the user; andcontrol, according to the second gesture information, the display device to switch the vehicle-state image displayed on the front display layer to the map image displayed on the back display layer. 3. The information processing apparatus according to claim 2, wherein the information on the state of the vehicle includes at least one of tachometer information, remaining fuel amount information, water temperature information, distance meter information, or vehicle speed information. 4. The information processing apparatus according to claim 1, wherein the front display layer extends in a depth direction, andthe circuitry is configured to: receive messages from a communication interface; andcontrol the display device to arrange images related to the received messages from a front side of the front display layer to a rear side of the front display layer in time-series order. 5. The information processing apparatus according to claim 4, wherein the back display layer extends parallel to the front display layer, andthe circuitry is configured to control the display device to arrange user images related to users, who have transmitted the received messages, to correspond to positions of the images related to the received messages. 6. The information processing apparatus according to claim 5, wherein lower ends of the front display layer and the back display layer are arranged more closely to a front side of the display device than respective upper ends of the front display layer and the back display layer. 7. An information processing method, comprising: controlling a display device to simultaneously display, on a back display layer, a vehicle side image to a side of a vehicle and one of a vehicle front image forward of the vehicle or a vehicle rear image rearward of the... | SONY CORPORATION | G09G005/00 G06T011/60 H04N013/04 G06F003/041 A61B005/0205 A61B005/18 A61B005/021 A61B005/024 A61B005/00
US09696399 | B2 | 2017-07-04 | Method and magnetic resonance apparatus for image acquisition | 2013-10-10 | In a method and magnetic resonance apparatus for image acquisition using a magnetic resonance sequence in which k-space corresponding to the imaging area is scanned, a first region of k-space, which does not include the center of k-space, is scanned radially along a number of spokes emanating from the k-space center, and at least two phase coding gradients are completely ramped up before the excitation pulse. A second central region of k-space, which remains without the first region, is scanned in a Cartesian manner. For contrast increase a pre-pulse is provided before a predetermined number of individual measurements. The number of spokes is selected so a measurement point nearest to the k-space center is measured at a predetermined point in time after the pre-pulse, which is optimal for signal-to-noise ratio and/or contrast. | 1. A magnetic resonance (MR) apparatus comprising: an MR data acquisition unit;a computer configured to operate the MR data acquisition unit according to an MR data acquisition sequence in which raw MR data acquired from an imaging area of an examination subject are entered into an electronic memory organized as k-space, by entering said raw MR data into a first region of k-space, which does not include a center of k-space, radially along a number of straight spokes emanating from the center of k-space, and wherein at least two phase coding gradients are completely ramped up before exciting nuclear spins in the examination subject, and by entering said raw MR data into a second, central region of k-space, that remains without the first region, in a Cartesian manner and wherein a contrast-increasing pre-pulse is radiated before a predetermined number of individual acquisitions of said raw MR data;said computer being configured to automatically set a number of said spokes to cause a data entry point, defined in a Cartesian manner, nearest to the center of k-space to be filled with said raw MR data at a predetermined point in time that is optimized with regard to at least one of signal-to-noise ratio and said contrast in an MR image reconstructed from said raw MR data; andsaid computer being configured to make k-space, with said raw MR data entered therein according to the set number of spokes, available as a data file at an output of said computer in a format for further processing into image data. 2. A method for automated specification of a protocol for operating a magnetic resonance (MR) data acquisition unit in order to acquire raw MR data from an examination subject, said method comprising: from a computer, accessing a data file from a memory that comprises parameters and commands for operating an MR data acquisition unit from the computer according to an MR data acquisition sequence in which MR data acquired from an imaging area of an examination subject are entered into an electronic memory organized as k-space, by entering said MR data into a first region of k-space, which does not include a center of k-space, radially along a number of straight spokes emanating from the center of k-space, and wherein at least two phase coding gradients are completely ramped up before exciting nuclear spins in the examination subject, and by entering said raw MR data into a second, central region of k-space, that remains without the first region, in a Cartesian manner and wherein a contrast-increasing pre-pulse is radiated before a predetermined number of individual acquisitions of said raw MR data;in said computer, automatically setting a number of said spokes so as to cause a data entry point, defined in a Cartesian manner, nearest to the center of k-space to be filled with said raw MR data at a predetermined point in time that is optimized with regard to at least one of signal-to-noise ratio and said contrast in an MR image reconstructed from said raw M... | Siemens Aktiengesellschaft | G01V003/00 G01R033/48 G01R033/56 A61B005/055
US09675428 | B2 | 2017-06-13 | Video-based auto-capture for dental surface imaging apparatus | 2014-07-09 | In an exemplary method for obtaining a contour image of a tooth, which can be executed at least in part by a computer, movement of an intra-oral camera can be detected by acquiring a first video image frame that includes the tooth and processing the first video image frame to detect one or more edges of the tooth in the first video image frame and acquiring a second video image frame that includes the tooth and processing the second video image frame to detect the one or more edges of the tooth in the second video image frame. The method can compare corresponding edge locations between the first and second processed video image frames and projects a fringe pattern illumination onto the tooth from the camera, capturing and storing one or more still images of the fringe pattern according to the detected camera movement. | 1. A method for obtaining a contour image of a tooth, the method executed at least in part by a computer and comprising: detecting movement of an intra-oral camera using video images from a video imaging system in the intra-oral camera by: (i) acquiring a first video image frame that includes the tooth and processing the first video image frame to detect one or more edges of the tooth in the first video image frame;(ii) acquiring a second video image frame that includes the tooth and processing the second video image frame to detect the one or more edges of the tooth in the second video image frame;(iii) comparing corresponding edge locations between the first and second processed video image frames;andprojecting a fringe pattern illumination onto the tooth from the camera and capturing and storing one or more still images of the fringe pattern when the detected camera movement is below a prescribed threshold. 2. The method of claim 1 wherein comparing corresponding edge locations comprises using a chamfer matching process. 3. The method of claim 1 further comprising displaying the captured one or more still images. 4. The method of claim 1 further comprising shifting the position of the projected fringe pattern illumination along the tooth surface and repeating the step of projecting the fringe pattern illumination and capturing and storing the one or more still images of the fringe pattern according to the detected camera movement. 5. The method of claim 1 further comprising forming and displaying a three-dimensional image of the tooth surface using the one or more still images of the fringe pattern. 6. The method of claim 1 further comprising accepting an operator instruction to project, capture, and store the one or more still images automatically. 7. The method of claim 1 further comprising the step of calculating what fringe pattern images are needed and automatically determining intra-oral camera position and capturing projection pattern images as the camera position is changed. 8. The method of claim 1 wherein the first video frame is temporally adjacent to the second video frame. 9. The method of claim 1 wherein comparing corresponding edge locations comprises scaling the first and second processed video image frames. 10. The method of claim 1 wherein the fringe pattern illumination includes laser light. 11. The method of claim 1 wherein comparing corresponding edge locations comprises computing at least one Euclidean distance value. 12. A method for obtaining a contour image of a tooth, the method executed at least in part by a computer and comprising: detecting intra-oral camera movement by: (i) acquiring a first video image frame that shows the tooth and processing the first video image frame to detect one or more edges of the tooth;(ii) acquiring a second video image frame that shows the tooth and processing the second video image frame to detect the one or more edges of the tooth;(iii) comparing corresponding edge locatio... | Carestream Health, Inc. | A61C009/00 A61B005/00 G01B011/25
US09706925 | B2 | 2017-07-18 | Method and system for image processing to determine patient-specific blood flow characteristics | 2015-12-30 | Embodiments include a system for determining cardiovascular information for a patient. The system may include at least one computer system configured to receive patient-specific data regarding a geometry of the patient's heart, and create a three-dimensional model representing at least a portion of the patient's heart based on the patient-specific data. The at least one computer system may be further configured to create a physics-based model relating to a blood flow characteristic of the patient's heart and determine a fractional flow reserve within the patient's heart based on the three-dimensional model and the physics-based model. | 1. A method of image analysis to produce a cardiovascular index, the method comprising: receiving vascular image data including: relative positions in one or more two-dimensional angiographic images of a plurality of vascular segments linked by branch points, and at least one lesion for which a respective lesion metric includes one or more of a cross-sectional area of a stenotic segment, a plaque strength, a plaque stress, and a size and/or position relative to the vascular segments;determining automatically a plurality of lesion-related vascular metrics for each of a plurality of said vascular segments, based on at least one angiographic image of said received image data;determining at least one subscore based on a function of said plurality of lesion-related vascular metrics, and on said position of the lesion within the vascular segments and relative to the branch points;determining a myocardial perfusion risk index based on said at least one subscore; andoutputting said myocardial perfusion risk index to an electronic storage medium or display. 2. The method of claim 1, wherein said lesion-related vascular metrics further include a measurement of a reduction of a vascular cross-sectional area for one or more vascular segments of the plurality of vascular segments. 3. The method of claim 1, wherein said vascular metrics comprise a metric which is a function of vascular segment position. 4. The method of claim 1, wherein said vascular image data images the arterial vasculature of the heart. 5. The method of claim 1, wherein the at least one subscore is determined based on a ratio of one or more metrics of plaque stress to one or more metrics of plaque strength. 6. The method of claim 1, wherein said determining of said vascular metrics comprises mapping image data measurement values to positions within said plurality of vascular segments. 7. The method of claim 6, wherein said positions are examinable to determine position along said plurality of vascular segments. 8. The method of claim 7, wherein said vascular metrics comprise measurements of vascular segment stenosis. 9. The method of claim 6, wherein said positions are associated with anatomically identifying vascular segment labels. 10. The method of claim 1, wherein said determining of vascular metrics comprises determining a vascular model representation for said plurality of vascular segments based on said received vascular image data. 11. The method of claim 10, wherein said determining of vascular metrics comprises modifying the vascular model representation to remove one or more stenoses based on said received image data. 12. The method of claim 1, comprising: determining to perform treatment in an imaged patient based on said received output, wherein at the time of said determination, the patient remains catheterized from the imaging procedure producing said received vascular image data. 13. A method of image analysis to produce a cardiovascular index, the method compris... | HEARTFLOW, INC. | G06K009/00 A61B005/00 G06F017/10 A61B034/10 A61B034/00 A61B005/02 A61B005/026 G06F019/00 G06G007/60 G06F019/26 A61B005/029 A61B006/03 A61B006/00 A61B008/06 A61B008/08 G01R033/563 A61B005/107 G06T007/00 G06T017/00 G06K009/62 A61B005/021 G06F017/50 G06F019/12 A61B005/024 A61B005/22 G06K009/46 G06T007/20 G06T011/00 G06T011/20 A61M005/00 G06K009/52 A61B005/055 A61B005/11 G06T017/20 G06T015/10 G06T011/60 G06T007/60 A61B008/02 A61B008/04 G06T007/70 G06T007/73 G06T007/11 G06T007/12 G06T007/13 G06T007/149 G06T007/62 A61B090/00
US09687155 | B2 | 2017-06-27 | System, method and application for skin health visualization and quantification | 2014-02-20 | The present invention is a system, method and application for skin health visualization and quantification. The present invention is operable to process an image or video showing skin of a subject to determine characteristics of the skin through a quantitative measuring of parameters. The image or video is processed and analyzed a software application executed by a system incorporating a computer processor, data storage and display unit. A camera may further be integrated system. One or more filters applied to the image or video, to identify characteristics of the skin. A result of skin health results and overall skin health is generated. The image or video, skin health results and/or overall skin health may be displayed to a user. A visualization of amplifications or attenuations of skin health may further be displayed to a user. The invention may be wholly provided in a mobile device. | 1. A skin health system operable to process and analyze a plurality of images or a plurality of frames of a video each captured by a camera or scan and each showing a subject's skin in accordance with a software application, said skin health system comprising: a. a computer processor operable to receive and process the plurality of images or plurality of frames in accordance with commands of the software application that include the following steps: i. extracting one or more global information parameters from an analysis of each of the plurality of images or each of the plurality of frames;ii. processing each of the plurality of images or each of the plurality of frames using the one or more global information parameters to generate respective skin health parameters; andiii. combining the respective skin health parameters to produce an overall skin health measure;b. a data storage to store the plurality of images or the plurality of frames, the global information parameters, the respective skin health parameters, and the overall skin health measure; andc. a display operable to display any of the plurality of images or the plurality of frames to a user, and to further display any of the global information parameters, the skin health parameters and the overall skin health measure;wherein step (ii) comprises: A. blurring each image or each video frame to produce a blurred image or a blurred video frame and utilizing the blurred image or the blurred video frame to determine an average skin colour parameter or average skin patch parameter, said average skin colour parameter and average skin patch parameter being skin parameters;B. determining a dept or texture parameter of skin shown in each image or each video frame through an analysis of colour channels in each image or each video frame, said depth or texture parameter being one of the skin parameters;C. determining a peeling or flakiness parameter of the skin shown in-each image or each video frame, said peeling parameter being one of the skin parameters; andD. determining a redness parameter of the skin shown in each image or the video frame, said redness parameter being one of the skin parameters. 2. The skin health system of claim 1, wherein a camera is integrated in the skin health system, said camera being operable to capture the plurality of images or the plurality of frames. 3. The skin health system of claim 2, wherein the skin health system is provided in a mobile device. 4. The skin health system of claim 3, wherein the mobile device is a smartphone, tablet, or laptop, computer. 5. The skin health system of claim 3, wherein the mobile device is connected to one or more of the following: a remote processor a remote data storage; and an external display. 6. The skin health system of claim 2, wherein the camera is integrated in a rotational apparatus operable to rotate the camera around a subject so the camera can capture the plurality of images or the plurality of frames while rotating... | MODIFACE INC. | A61B005/00
US09693701 | B2 | 2017-07-04 | Electrode connector design to aid in correct placement | 2014-03-13 | An electrode connector includes a housing, an electrically conductive contact plate, a lead wire terminal electrically connected to the contact plate and an electrically conductive member. The housing defines a first opening configured to receive at least a portion of an electrode therethrough. The contact plate defines a bore aligned with the first opening. The bore is configured and dimensioned to receive at least a portion of the electrode therein. The electrically conductive member is electrically coupled to the lead wire terminal. The electrically conductive member is supported on the housing and is spaced apart from the first opening. | 1. An electrode connector comprising: a housing defining a first opening configured to receive at least a portion of an electrode therethrough;an electrically conductive contact plate defining a bore aligned with the first opening, the bore configured and dimensioned to receive at least a portion of the electrode therein;a lead wire terminal electrically connected to the contact plate; andan electrically conductive member electrically coupled to the lead wire terminal, the electrically conductive member being supported on the housing and being spaced apart from the first opening, wherein the electrically conductive member is disposed in a second opening defined in the housing, wherein the first and second openings are defined in different sides of the housing. 2. The electrode connector according to claim 1, wherein the electrically conductive member has a hemispherical shape. 3. The electrode connector according to claim 1, wherein the electrically conductive member is hingedly supported within the housing. 4. The electrode connector according to claim 2, wherein the electrically conductive member includes a biasing member to bias the electrically conductive member away from the housing. 5. The electrode connector according to claim 1, wherein the housing defines a chamber configured and dimensioned to receive the electrically conductive member therein. 6. The electrode connector according to claim 5, wherein the chamber includes an opening through which the electrically conductive member extends. 7. The electrode connector according to claim 6, wherein the chamber includes a slidable member movable between open and closed positions to open and close the opening of the chamber. 8. The electrode connector according to claim 7, wherein the slidable member is made of an electrically insulative material. 9. The electrode connector according to claim 1, wherein the electrically conductive member is made of plastic and includes a conductive filler. 10. The electrode connector according to claim 9, wherein the electrically conductive member is made of conductive polymers. 11. The electrode connector according to claim 1, wherein the electrically conductive member protrudes from the housing. 12. The electrode connector according to claim 1, further comprising a lever pivotally coupled to the housing, wherein the lever is pivotable between a first position in which at least a portion of the lever extends across the bore of the contact plate to secure at least a portion of the electrode therein and a second position in which the lever is positioned such that the bore is unobstructed. 13. The electrode connector according to claim 12, wherein the lever further includes a biasing member to bias the lever toward the first position. 14. The electrode connector according to claim 12, wherein the lever further includes a finger configured and adapted to engage the electrode to secure the electrode within the bore of the contact plate when the lever... | Covidien LP | A61B005/04 A61B005/0408 A61N001/05 A61B005/0416
US09691162 | B2 | 2017-06-27 | Endoscopic image processing system having means which generate geometric measurement information in the detection range of an optical digital camera | 2012-02-11 | The invention relates to an endoscopic image processing system, which includes an optical digital camera, in particular having great depth of field, and means which, in the detection range of the optical digital camera, generate distance information which is processed together with the image information and is then detected and used in order to generate additional geometric data relating to the image content. The measurement information is obtained from an image of an auxiliary instrument which may be designed as a normal surgical instrument, wherein the image of a section of the auxiliary instrument is extracted from the camera image and serves as a reference parameter for the image scale. On this basis a piece of geometric information is then inserted, true to scale and in fixed relation to the auxiliary instrument, into the current camera image as a virtual measuring or display element. Said element can be an image scale, for example, which appears suspended on the auxiliary instrument in the image and can be “operated” therewith. | 1. In an endoscopic image processing system comprising a digital optical endoscope camera with a large depth of field, means are provided for generating a geometric distance information in the form of an optical information, within the detection range of the endoscope camera this optical information being processed within at least one image (or partial image) of the current image information captured by the camera, being detected, separated from the image information and further processed, to obtain a measurement information from the image content derived from the digital camera,whereinthe means being provided for producing the geometric distance information within the detection range of the camera, consist ofthe distal section of an auxiliary instrument being adapted to be held into the detection area of the camera andfurther means for the ongoing processing of the distance information are including memory means for at least one picture of the distal section of the auxiliary instruments as comparison information for the purpose of being compared with the actual current image information of the camera, and for a geometric reference information for the purpose of mapping a geometric reference location relatively to the stored image of the a distal section of an auxiliary instruments,first detection means to locate the approximate position of a picture of the section of the auxiliary instrument in the current camera image by its comparison with the image of the section of the auxiliary instrument recorded in the storage means andoutput means for the found position data, which are activated when a first match criterion is fulfilled,matching means for the size and orientation of the figure of the section of the auxiliary instruments stored in the storage means that includes views from different directions, with the image of the section of the auxiliary instrument within the camera image to achieve a possible reverse match through iterative selection of each one the different views from different directions and their relative dislocation with respect to the picture in the camera image in different coordinate directions under appropriate change in the relative scale of illustration by means of a corresponding mathematical modeling, basing on the position data found previously,second detection means to detect the coincident match of the spatially aligned through the adjusting means and size customized stored illustration of the part image of auxiliary instruments with the appropriate section of the camera image,to match the orientation of the found picture of the section of the auxiliary instrument in the camera image and its relative size compared to the stored image scale information when a second match criterion, andto output the survey information containing the geometric location information relating to the positioninsertion means to add an optical identification of the associated geometric location as a part of the survey information in the form o... | - | G06T007/60 H04N005/225 A61B005/107 A61B090/00 A61B090/94 A61B090/98 G06T007/70 A61B001/00 A61B034/10
US09706951 | B2 | 2017-07-18 | Methods for assessing vaginal atrophy | 2016-01-25 | An array of methods for assessing vaginal atrophy are disclosed. The methods may be used alone or in combination with a treatment or as part of a kit. | 1. A method for identifying urogenital changes associated with vaginal atrophy, the method comprising: a. measuring pH at the labia majora, labia minora, introitus, or combinations thereof;b. determining brush sensitivity at the introitus;c. assessing glycogen amount at the introitus;d. analyzing epithelial cells sampled at the introitus;e. assessing protein amount at the introitus or the labia majora or the labia minora;f. assessing metabolites amounts at the introitus or the labia majora or the labia minora;g. assessing histamine amount at the introitus or the labia majora or the labia minora;h. transcriptomic heat mapping at the labia majora or the labia minora or the introitus; andi. evaluating gene expression at the labia majora using a gene probe set. 2. The method of claim 1, wherein the method of measuring pH further comprises using a pH probe. 3. The method of claim 1, wherein the changes in gene expression determined by the gene probe set are limited to gene expressions associated with collagen expression. 4. The method of claim 1, wherein the changes in gene expression determined by the gene probe set are limited to cell cycle progression. 5. The method of claim 1, wherein the method is used to assess the extent of vaginal atrophy prior and post a treatment regime. 6. The method of claim 5, wherein the treatment shows an effect of reducing the pH relative to atrophy by 0.1 to 2.0 pH units. 7. The method of claim 5, wherein the treatment shows an effect of reducing pH relative to atrophy by 0.3 units to 1.5 units. 8. The method of claim 5, wherein the treatment results in the introitus having a pH of 3.5 to 5.8 units. 9. The method of claim 5, wherein the treatment is a urogenitally or vaginally applied emollient comprised of estrogen, isoflavones, niacinamide, hyaluronin, panthenol, fatty oils, buffered acids, and mixtures thereof. 10. The method of claim 5, wherein the treatment is an oral or dermal delivery system comprised of estrogen. 11. The method of claim 1, wherein analyzing epithelial cells at the introitus further comprises measuring the abundance of rete pegs in the hymenal ring, wherein the method further comprises a treatment, and wherein the treatment shows an effect of increasing the rete abundance by 10 to 100%. 12. The method of claim 1, wherein analyzing epithelial cells at the introitus further comprises measuring the thickness of the hymenal epithelia, wherein the method further comprises a treatment, and wherein the treatment shows an effect of increasing the thickness relative to atrophy by 10 to 300%. | The Procter & Gamble Company | A61B005/1477 A61B005/145 G01N033/68 A61B005/00 G01N033/50
US09715337 | B2 | 2017-07-25 | Tele-presence system with a user interface that displays different communication links | 2014-08-07 | A tele-presence system that includes a remote device coupled to a control station through a communication link. The remote device includes a remote monitor, a remote camera, a remote speaker and a remote microphone. Likewise, the control station includes a station monitor, a station camera, a station speaker and a station microphone. The control station displays a plurality of graphical icons that each represents a different type of communication link between the control station and the remote device. The graphical icons can be selected to allow a user of the control station to change the communication link between the remote device and its initial node. | 1. A control station, at a first location, that establishes a communication session with a remote device at a second location through at least an initial node, the remote device has a remote camera, a remote monitor, a remote speaker and a remote microphone, the control station comprising: a station camera;a station monitor;a station speaker; and,a station microphone, wherein, during said communication session, said station monitor displays a graphical interface including a plurality of graphical icons that each represent a different type of communication link between the remote device and the initial node, and wherein said graphical interface is not displayed on the remote monitor. 2. The control station of claim 1, wherein said graphical icons are selectable to change the type of communication link. 3. The control station of claim 1, wherein said graphical icons display whether a type of communication link is available. 4. The control station of claim 1, wherein a graphical dialog box is displayed that informs a user that a better type of communication is available and allows the user to select the better type of communication. 5. A telepresence system that is coupled to at least an initial node, comprising: a remote device at a first location, the remote device includes a remote camera, a remote monitor, a remote speaker and a remote microphone; and,a control station at a second location, the control station includes a station camera, a station monitor, a station speaker and a station microphone, wherein said control station establishes a communication session with said remote device and, during said communication session, said station monitor displays a graphical interface including a plurality of graphical icons that each represent a different type of communication link between said remote device and the initial node, and wherein said graphical interface is not displayed on said remote monitor. 6. The system of claim 5, wherein said graphical icons are selectable to change the type of communication link. 7. The system of claim 5, wherein said graphical icons display whether a type of communication link is available. 8. The system of claim 5, wherein a graphical dialog box is displayed that informs a user that a better type of communication is available and allows the user to selected the better type of communication. 9. A method for communicating between a control station at a first location and a remote device at a second location, the control station and the remote device are coupled by at least an initial node, comprising: establishing, by the control station, a communication session with the remote device;transmitting an image that is captured by a station camera to the remote device;transmitting an image that is captured by a remote camera to the control station;transmitting an audio instruction from the control station to the remote device; and,displaying, on a monitor of the control station, an image captured by the remote cam... | INTOUCH TECHNOLOGIES, INC. | H04N007/14 G06F003/0484 G06F019/00 A61B005/00 G06F003/0481 G06F003/14 A61B034/00
US09687385 | B2 | 2017-06-27 | Methods and apparatus for therapeutic application of thermal energy including blood viscosity adjustment | 2014-03-06 | Apparatus and methods are provided for treating a human condition by providing an appendage chamber having a thermal exchange member. Negative pressure may be applied to a human appendage when placed within the appendage chamber. Blood flowing through the arteriovenous anastomosis (AVA) of the appendage may be heated or cooled at the thermal exchange member for therapeutic application of thermal energy to adjust blood viscosity in the human to alleviate symptoms associated with a number of autoimmune, circulatory, neurological, lymphatic, and endocrinal maladies. A load sensor may be coupled to the thermal exchange member and configured to measure a force of the appendage applied to the thermal exchange member. In addition, a negative pressure sensor may measure pressure within the appendage chamber. | 1. Apparatus for treating a condition of a human, the apparatus comprising: an appendage chamber configured to accept a human appendage containing an arteriovenous anastomosis (AVA);a thermal exchange member disposed within the appendage chamber, the thermal exchange member configured to selectively heat or cool blood flowing through the AVA;a load sensor coupled to the thermal exchange member, the load sensor configured to measure a force of the appendage applied to the thermal exchange member;a pressure source coupled to the appendage chamber and configured to apply negative pressure within the appendage chamber; anda programmable controller configured to: determine a base force measured using the load sensor,calculate and set a force range using the base force,monitor whether the force of the appendage measured by the load sensor falls within the force range,send an alert if the force is outside the force range, andadjust the force range over time to accommodate ambient temperature variations caused by heating or cooling the thermal exchange member without recalibrating the base force. 2. The apparatus of claim 1, wherein the appendage chamber comprises an expandable cuff with an appendage opening configured to accept the appendage, wherein the pressure source is configured to apply positive pressure to expand the expandable cuff to seal around the appendage using exhaust from the pressure source while applying negative pressure within the appendage chamber. 3. The apparatus of claim 2, further comprising a flexible membrane having a membrane opening configured to accept the appendage, wherein the flexible membrane conforms to the expandable cuff as the pressure source applies positive pressure. 4. The apparatus of claim 2, wherein the appendage chamber comprises a pressure chamber insert having the expandable cuff, wherein the pressure chamber insert is configured to be removable from the appendage chamber. 5. The apparatus of claim 4, further comprising a sealing pad disposed within the appendage chamber, the sealing pad having a sealing pad opening configured to be disposed around the thermal exchange member, wherein the sealing pad is configured to be coupled to the pressure chamber insert to enhance application of negative pressure therein. 6. The apparatus of claim 2, further comprising: a negative pressure sensor configured to measure a pressure within the appendage chamber; and wherein the a programmable controller is further configured to: monitor the pressure measured by the negative pressure sensor, anddirect the pressure source to expand the expandable cuff if the measured pressure is above a predetermined pressure. 7. The apparatus of claim 1, wherein the thermal exchange member comprises a Peltier or electric heating device. 8. The apparatus of claim 1, further comprising a deformable pad disposed within the appendage chamber, the deformable pad configured to contact the appendage and the appendage chamber to urge the appe... | AVACEN, INC. | A61F007/00 A61F007/02 A61B090/00 A61B005/024 A61B005/1455
US09675289 | B2 | 2017-06-13 | Method and glucose monitoring system for monitoring individual metabolic response and for generating nutritional feedback | 2008-06-06 | A system and method for monitoring individual metabolic response and for generating nutritional feedback involve monitoring of a glucose level in a qualified subject. The method comprises the step of consecutively performing a plurality of measurements of a glucose level in the qualified subject by a measuring device. In the measuring device first data corresponding to the measured glucose level is generated. This data is further transmitted to an analysis device. There, second data is generated representing at least one measure for variability of a glucose level of the subject from a time-series of glucose measurements represented by the first data. The second data is compared with reference data and a result of the comparison is further processed for generating a conclusion about nutritional quality of foodstuffs consumed by the subject and/or about a risk of long-term health complications of the subject. Finally, feedback is provided corresponding to the conclusion on an output device. | 1. A method for monitoring individual metabolic response and for generating nutritional feedback, involving monitoring of a glucose level in a qualified subject, the method comprising: a) self-calibrating a glucose measuring device to establish a glucose reference level, wherein the glucose reference level corresponds to a fasting glucose level of the qualified subject;(b) consecutively performing a plurality of measurements of a glucose level in the qualified subject by the glucose measuring device;(c) generating first data in the glucose measuring device, the first data corresponding to the measured glucose level;(d) transmitting the first data to an analysis device;(e) generating second data in the analysis device, the second data representing at least one measure for variability of a glucose level of the qualified subject from a time-series of glucose measurements represented by the first data;(f) comparing the second data with reference data and further processing a result of the comparison for generating a conclusion about nutritional quality of foodstuffs consumed by the qualified subject and/or about a risk of long-term health complications of the qualified subject; and(g) providing feedback corresponding to the conclusion on an output device. 2. The method of claim 1, wherein the at least one measure for variability is calculated for first data representing two different time intervals yielding a first result and a second result and in that the first result and the second result are considered for comparing the second data with the reference data and for further processing the result of the comparison for generating the conclusion. 3. The method of claim 1 further comprising providing suggestions regarding how to achieve personal metabolic goals, the suggestions including suggestions about recommended type, portion size and/or timing of food ingestion. 4. The method of claim 1, wherein the glucose reference level is used for generating the second data and/or for comparing the second data with the reference data. 5. The method of claim 1, wherein generating the second data comprises calculating a mean value and/or a standard deviation of glucose level measurements represented by the first data and/or of quantities derived from the first data. 6. The method of claim 5, wherein generating the second data comprises calculating a standard deviation of a slope of a function representing the time-series of glucose measurements represented by the first data. 7. The method of claim 1, wherein generating the second data comprises calculating a difference between a first glucose measurement taken in the morning and a second glucose measurement taken in the evening preceding or following said morning, wherein both glucose measurements are represented by the first data. 8. The method of claim 1, further comprising: defining at least two glucose ranges, andclassifying the glucose measurements represented by the first data the range in which the... | Roche Diabetes Care, Inc. | A61B005/145 A61B005/1495 G06F019/00 A61B005/00
US09668693 | B2 | 2017-06-06 | Method for improving psychophysiological function for performance under stress | 2016-07-06 | A method of improving psychophysiological function of a subject performing a stress-inducing activity using a computer includes, after a plurality of sensors that monitor stress-indicating physiological parameters have been coupled to the subject and to the computer, providing, by the computer to the subject, a set of training segments that each present the subject with one or more visual, audible, or tactile prompts, wherein in at least one of the training segments, the prompts induce the subject to simultaneously perform both the stress-inducing activity and a relaxation-inducing protocol. The computer provides the set of training segments until a value of at least one physiological parameter that indicates stress in the subject is within a pre-defined range of a baseline value of the parameter, thereby indicating that the subject has successfully performed the stress-inducing activity while maintaining alertness with a relative minimum of stress. | 1. A method of improving psychophysiological function of a subject performing a stress-inducing activity, using a computer having an output interface, the method comprising: providing, by the computer to the subject, a profiling segment in which the stress-inducing activity, a relaxation-inducing protocol, and a stress-inducing physiological parameter are determined for use in providing a set of training segments; andproviding, by the computer to the subject, the set of training segments until an end condition is achieved, each training segment in the set presenting the subject with one or more visual, audible, or tactile prompts or a combination of such prompts using the output interface, wherein in at least one of the training segments the prompts induce the subject to simultaneously perform both the stress-inducing activity and a relaxation-inducing protocol;wherein the end condition is achieved when the computer determines that a value of the stress-inducing physiological parameter is within a pre-defined range of a baseline value of the parameter, andwherein providing the profiling segment comprises: receiving, by the computer from each sensor in a plurality of sensors coupled to the computer and to the subject, each such sensor providing a stream of measured values of a respective physiological parameter of the subject, a baseline value of the corresponding physiological parameter of the subject;while the subject is performing each of a plurality of stress-inducing activities, receiving, by the computer from each sensor in the plurality of sensors, a stress condition value of a corresponding physiological parameter of the subject;while the subject is performing each of a plurality of relaxation-inducing protocols, receiving, by the computer from each sensor in the plurality of sensors, a relaxation condition value of a corresponding physiological parameter of the subject;selecting, by the computer as the stress-inducing physiological parameter for use in the set of training segments, the physiological parameter for which the greatest variation exists between its baseline value and its stress condition value measured while the subject performed any of the plurality of stress-inducing activities;selecting, by the computer for use in the set of training segments, the stress-inducing activity whose performance by the subject produced the greatest variation; andselecting, by the computer for use in the set of training segments, the relaxation-inducing protocol for which the greatest variation exists between the baseline value and the relaxation-condition value of the stress-inducing physiological parameter. 2. The method according to claim 1, wherein providing the set of training segments comprises providing a first sequence of training segments that do not present the stress-inducing activity, followed by a second sequence of training segments that do present the stress-inducing activity. 3. The method according to claim 2, wherein the first ... | Biofeedback Systems Design, LLC | A61B005/00 G06F019/00 A61M021/02 A61B005/02 A61B005/16 A61B005/0205 G09B019/00 A61M021/00 A61B005/021 A61B005/053 A61B005/08
US09697330 | B2 | 2017-07-04 | Method and system for image processing to determine patient-specific blood flow characteristics | 2015-12-31 | Embodiments include a system for determining cardiovascular information for a patient. The system may include at least one computer system configured to receive patient-specific data regarding a geometry of the patient's heart, and create a three-dimensional model representing at least a portion of the patient's heart based on the patient-specific data. The at least one computer system may be further configured to create a physics-based model relating to a blood flow characteristic of the patient's heart and determine a fractional flow reserve within the patient's heart based on the three-dimensional model and the physics-based model. | 1. A method of image processing to determine blood flow through coronary arteries of a patient, comprising: receiving a 3D image data set of an anatomy comprising at least one or more coronary arteries and myocardial muscle of the patient;receiving a perfusion information data set measured from the patient and corresponding to the 3D image data set;generating a three-dimensional anatomical model depicting the anatomy of the patient's coronary arteries and the myocardial muscle, based on the 3D image data set;subdividing the myocardial muscle into myocardial muscle segments based on which portion of the myocardial muscle is supplied by each of the coronary arteries;determining the blood flow into the respective myocardial muscle segments from said perfusion information data set, by performing a 3-D computational fluid dynamics (CFD) simulation of blood flow using the three-dimensional anatomical model;determining blood flow characteristics at one or more points of a coronary artery of interest, based on the simulated blood flow into all myocardial muscle segments supplied by said coronary artery;determining an estimate of fractional flow reserve in said coronary artery of interest using the blood flow characteristics; andoutputting one or more of the determined fractional flow reserve, blood flow characteristics, or the three-dimensional model to an electronic storage medium or display. 2. The method as claimed in claim 1, wherein said 3D image data sets of at least the coronary arteries and the myocardial muscle is generated from a CT scanner. 3. The method as claimed in claim 1, wherein said fractional flow reserve is determined by use of a an analytical pressure calculation model or a reduced order parameter model. 4. The method as claimed in claim 1, wherein the myocardial muscle is subdivided into myocardial muscle segments using a patient-specific model and/or the 3D image data set. 5. The method as claimed in claim 1, wherein a cross section and/or resistance to flow of the coronary arteries is additionally used in the step determining the blood flow into the coronary artery of interest. 6. The method as claimed in claim 1, further comprising the step of: performing a fractional flow reserve simulation at a plurality of consecutive points in time based on the anatomical data set depicting the anatomy. 7. A computer system for image processing to determine the blood flow through coronary arteries of a patient, the computer system comprising:a digital storage device storing instructions that, when executed by a processor, cause the computer system to perform a method for image processing to determine the blood flow through coronary arteries of a patient; anda processor configured to execute the instructions to perform the method for image processing to determine the blood flow through coronary arteries of a patient, the method comprising:receiving a 3D image data set of an anatomy comprising at least one or more coronary arteries and my... | HEARTFLOW, INC. | G06K009/00 G06F019/00 G06F017/10 A61B034/10 A61B034/00 A61B005/02 A61B005/026 G06G007/60 G06F019/26 A61B005/00 A61B005/029 A61B006/03 A61B006/00 A61B008/06 A61B008/08 G01R033/563 A61B005/107 G06T007/00 G06T017/00 G06K009/62 A61B005/021 G06F017/50 G06F019/12 A61B005/024 A61B005/22 G06K009/46 G06T007/20 G06T011/00 G06T011/20 A61M005/00 G06K009/52 A61B005/055 A61B005/11 G06T017/20 G06T015/10 G06T011/60 G06T007/60 A61B008/02 A61B008/04 G06T007/70 G06T007/73 G06T007/11 G06T007/12 G06T007/13 G06T007/149 G06T007/62 A61B090/00
US09693817 | B2 | 2017-07-04 | Systems and devices to identify and limit nerve conduction | 2015-08-24 | Methods and devices for improved precision in finding one or more nerves and then interrupting the transmission of neural signals through the target nerve. The treated nerve can be rendered incapable of transmitting neural signals for a select duration of time, where such a duration can be on a temporarily basis (e.g., hours, days or weeks) or a longer term/permanent basis (e.g., months or years). One embodiment of the apparatus includes a precise energy source system which features energy transfer elements that are capable of creating areas of nerve destruction, inhibition and ablation with precision. | 1. A method of treating a nerve in a tissue region, the method comprising: positioning a working end of a device into the tissue region; where the device includes a stimulation mode and an energy delivery mode, the stimulation mode comprises at least a first parameter setting that stimulates the nerve at a first distance from the working end, and a second parameter setting that stimulates the nerve at a second distance from the working end, where the first distance is greater than the second distance, and where the device is configured to prevent activation of the energy delivery mode when the stimulation mode is in the first parameter setting; activating the device in the stimulation mode at the first parameter setting while observing for stimulation of the nerve; repositioning the working end of the device in the tissue region to move the working end closer to the nerve; re-activating the device in the stimulation mode at the second parameter setting while observing for stimulation of the nerve such that observing stimulation of the nerve using the second parameter setting confirms positioning of the working end of the device closer to the nerve; and activating the device in the energy delivery mode to create a first treatment zone on the nerve, where activating the device in the energy delivery mode causes the device to reset to the first parameter setting. 2. The method of claim 1, further comprising moving the working end in a direction relative to the nerve to create multiple treatment zones along the nerve. 3. The method of claim 2, where moving the working end of the device in the direction relative to the nerve comprises moving the working end of the device in a forward direction distally to a first treatment zone along the nerve such that a muscle associated with the nerve can be stimulated during stimulation of the nerve. 4. The method of claim 1, where positioning the working end of the device and repositioning the working end of the device occurs without removing the device from a puncture site. 5. The method of claim 4, further comprising performing moving the device in a plurality of directions without removing the device from the tissue region to increase an area for observing stimulation of the nerve. 6. The method of claim 1, further comprising injecting an anesthetic at or near the first treatment zone prior to activating the device in the energy delivery mode. 7. The method of claim 1, further comprising reducing a temperature of a surface of the tissue region prior to delivering energy and during the energy delivery. 8. The method of claim 1, further comprising the use of an external nerve stimulator to map a nerve anatomy on a surface of the tissue region, prior to inserting the device, and using the map as a guide to identify target treatment locations. 9. The method of claim 1, where the first parameter setting comprises a first current setting and the second parameter setting comprises a second current setting, wh... | Serene Medical, Inc. | A61B018/14 A61B018/12 A61B005/00 A61M019/00 A61N001/36 A61B018/00 A61B090/30
US09699588 | B2 | 2017-07-04 | Managing activities performed by a plurality of collocated mobile devices | 2016-05-06 | Systems and methods for managing activities among collocated mobile devices include means for determining a set of tasks to be performed collectively by the two or more collocated mobile devices while collocated and during a period of time in the future, the two or more collocated devices being configured to communicate with one another; means for assigning a first task of the set of tasks to be performed by a first mobile device of the two or more collocated mobile devices; and means for assigning a second task of the set of tasks to be performed by a second mobile device of the two or more collocated mobile devices; wherein the first mobile device and the second mobile device are different from one another with regard to at least one subsystem, and are each capable of performing the first task and the second task. | 1. A method for use in managing two or more mobile devices that are collocated, the method comprising: determining a set of tasks to be performed collectively by the two or more collocated mobile devices while collocated and during a period of time in the future, the two or more collocated mobile devices being configured to communicate with one another;assigning a first task of the set of tasks to be performed by a first mobile device of the two or more collocated mobile devices; andassigning a second task of the set of tasks to be performed by a second mobile device of the two or more collocated mobile devices;wherein the first mobile device and the second mobile device are different from one another with regard to at least one subsystem, and wherein the first mobile device and the second mobile device are each capable of performing the first task and the second task. 2. The method of claim 1, wherein at least one of the two or more collocated mobile devices is located on a user's person. 3. The method of claim 1, further comprising detecting a change in at least one condition related to at least one of two or more collocated mobile devices and determining a new set of tasks to be performed collectively by the two or more collocated mobile devices, modifying an assignment of the set of tasks to be performed collectively by the two or more collocated mobile devices, or a combination thereof. 4. The method of claim 3, wherein the condition comprises one or more of battery level, state of charging, activity level, temporary activation or deactivation, or availability of the at least one of the two or more collocated mobile devices. 5. The method of claim 3, comprising one or more of transferring the first task to the second mobile device or transferring the second task to the first mobile device. 6. An apparatus configured to manage activities among two or more mobile devices that are collocated, the apparatus comprising: memory; anda processor coupled to the memory and configured to: determine a set of tasks to be performed collectively by the two or more collocated mobile devices while collocated and during a period of time in the future, the two or more collocated mobile devices being configured to communicate with one another;assign a first task of the set of tasks to be performed by a first mobile device of the two or more collocated mobile devices; andassign a second task of the set of tasks to be performed by a second mobile device of the two or more collocated mobile devices;wherein the first mobile device and the second mobile device are different from one another with regard to at least one subsystem, and wherein the first mobile device and the second mobile device are each capable of performing the first task and the second task. 7. The apparatus of claim 6, wherein the processor is further configured to detect a change in at least one condition related to at least one of two or more collocated mobile devices and determine a new se... | QUALCOMM Incorporated | H04W088/02 H04W004/00 H04W004/02 H04B001/3827 G01S005/00 G01S019/14 G01S005/02 H04W004/08 H04W052/02 H04W084/20 A61B005/024 A61B005/021
US09668665 | B2 | 2017-06-06 | Methods and implantable devices for detecting arrhythmia | 2015-07-31 | Methods and devices for accelerating the identification of arrhythmias in implantable medical devices. Following identification of a potential arrhythmia onset condition, such as by identifying a plurality of closely coupled detected events, a retrospective pattern recognition analysis is performed to seek out a possible onset comprising a Torsades de Pointes. Although the methods and devices are designed to target Torsades de Pointes, wider application to other arrhythmia onset conditions is contemplated as well. | 1. A method of accelerating identification of an arrhythmia in an implantable cardiac treatment system, the implantable cardiac treatment system comprising at least two electrodes for sensing cardiac activity coupled, electrically, to operational circuitry for analyzing sensed cardiac activity, the method comprising the operational circuitry: applying a detection threshold to a sensed cardiac activity signal to detect cardiac events;identifying a plurality of closely coupled detected cardiac events, wherein the plurality of closely coupled detected includes at least two detected cardiac events occurring within a predetermined coupling time interval;setting a window of analysis preceding at least one of the closely coupled detected cardiac events;identifying characteristic slope points in the sensed signal in the window of analysis and labeling the slope points as at least ABAB;determining whether an arrhythmia pattern exists in which: the slope points illustrate alternating polarity around a baseline such that the slope points labeled “A” are of one polarity and the slope points labeled “B” are of an opposite polarity;intervals between slope points labeled A are similar to intervals between slope points labeled B; andintervals between slope points labeled A fall between a minimum interval threshold and a maximum interval threshold;if an arrhythmia pattern exists, applying an acceleration condition to an arrhythmia detection method to cause operational circuitry of the implantable cardiac treatment system to reach a declaration of a treatable arrhythmia and deliver a therapy via at least one of the electrodes to terminate the arrhythmia. 2. The method of claim 1 wherein the plurality of closely coupled detected events comprises at least two detected events. 3. The method of claim 1 wherein the plurality of closely coupled detected events comprises at least three detected events. 4. The method of claim 1 wherein the window of analysis has a duration in the range of 1-3 seconds. 5. The method of claim 1 wherein the step of identifying characteristic slope points in the sensed signal in the window of analysis comprises identifying all turning points in the sensed signal in the window of analysis. 6. The method of claim 1 wherein the step of identifying characteristic slope points in the sensed signal in the window of analysis comprises identifying only major turning points, the major turning points being turning points which are separated by at least a threshold turning point interval. 7. The method of claim 6 wherein the step of identifying only major turning points comprises identifying only those turning points which are separated by at least a threshold path length. 8. The method of claim 6 wherein the step of identifying only major turning points comprises identifying only turning points separated by at least two inflection points. 9. The method of claim 1 wherein the step of identifying characteristic slope points in the sensed signal i... | Cameron Health, Inc. | A61B005/04 A61B005/00 A61B005/0452 A61N001/39 A61N001/362 A61N001/37
US09700349 | B2 | 2017-07-11 | Guide block for biopsy or surgical devices | 2014-05-12 | A guide block configured to be inserted into an opening of a grid-like breast receiving pressure plate to guide a tissue-removing device to a desired location within a patient's breast. The guide block includes a body having a body length between a proximal face and a distal face. The body length has a plurality of sides configured in a polygonal arrangement that corresponds to a shape of the opening in the grid-like breast receiving pressure plate. Each of a first guide passageway and a second guide passageway extends within the polygonal arrangement. The second guide passageway is coextensive with and configured to overlap the first guide passageway in a direction of extent of the plurality of sides to form a longitudinal opening between the first guide passageway and the second guide passageway that extends from the proximal face to the distal face. | 1. A guide block for a biopsy or surgical device, the guide block configured to be inserted into a polygonal opening of a grid-like breast receiving pressure plate, the polygonal opening having a plurality of interior sides arranged in a first shape, to guide a tissue-removing device to a desired location within a patient's breast, comprising: a body which has a proximal face with at least a first proximal opening and a second proximal opening, a distal face with at least a first distal opening and a second distal opening, a central longitudinal axis extending between the proximal face and the distal face, and having a body length between the proximal face and the distal face, the body having a plurality of exterior sides that extend along the body length between the proximal face and the distal face, the plurality of exterior sides being in an arrangement to form a polygonal protrusion having a second shape that corresponds to the first shape of the polygonal opening in the grid-like breast receiving pressure plate;a first guide passageway configured to extend within the polygonal protrusion of the guide block along the body length between the first proximal opening in the proximal face and the first distal opening in the distal face, the first guide passageway configured to guide the tissue-removing device; anda second guide passageway configured to guide the tissue-removing device, the second guide passageway configured to extend within the polygonal protrusion of the guide block along the body length between the second opening in the proximal face and the second opening in the distal face, the second guide passageway is coextensive with and configured to overlap the first guide passageway in a direction of extent of the plurality of exterior sides to form a first longitudinal opening between the first guide passageway and the second guide passageway that extends from the proximal face to the distal face. 2. The guide block of claim 1, wherein the plurality of exterior sides of the polygonal protrusion is four sides, with each side of the four sides being contiguous with each of two other sides of the four sides, and wherein the four sides together form four corners with a radius at each corner. 3. The guide block of claim 1, wherein each of the proximal face and the distal face has a polygonal shape that corresponds to the second shape of the arrangement of the plurality of exterior sides of the polygonal protrusion, the proximal face having a larger surface area than the distal face to form a radially projecting shoulder that projects radially outwardly from each of the plurality of exterior sides of the polygonal protrusion. 4. The guide block of claim 1, wherein the first guide passageway and the second guide passageway are parallel to the central longitudinal axis. 5. The guide block of claim 1, wherein the first guide passageway and the second guide passageway are cylindrically shaped. 6. The guide block of claim 1, wherein each of ... | SenoRx, Inc. | A61B010/00 A61N001/30 A61M031/00 A61M037/00 A61B019/00 A61B017/50 A61B017/34 A61B005/055 A61B010/02 A61B005/00 A61B090/17 A61B090/11 A61B090/14
US09700674 | B2 | 2017-07-11 | Injection device configured to mate with a mobile device | 2014-10-31 | Injection systems powered, controlled and network-enabled by a mobile device, and methods for powering and controlling an injection system using a mobile device, are disclosed. An injection device includes a fluid container having a fluid container exit port, an injection driving element adapted to displace fluid from the fluid container through the fluid container exit port, and a connection module connected to the injection driving element, connectable to a mobile device, and adapted to receive electrical power or injection input data from the mobile device. | 1. An injection device, comprising: an injection driving element capable of displacing fluid from a fluid container through a fluid container exit port, wherein the injection driving element comprises a motor;a housing sleeve having a rear wall, a first side wall, a second side wall, and a bottom wall defining a chamber for receiving a mobile device, wherein the housing sleeve is configured to at least partially enclose a rear surface, two side surfaces, and a bottom surface of the mobile device when the mobile device is received within the chamber, wherein the rear wall of the housing sleeve at least partially encloses the injection driving element and fluid container;a connection module electrically connected to the injection driving element and configured to receive electrical power and data from the mobile device, and wherein the motor is adapted to displace the fluid relative to the fluid container in accordance with, or by an amount in accordance with a signal received at the connection module from the mobile device. 2. The injection device of claim 1, wherein a portion of the connection module is adapted to mate with the mobile device. 3. The injection device of claim 1, wherein the connection module is further adapted to power the injection driving element with the electrical power received from the mobile device. 4. The injection device of claim 1, wherein the injection driving element comprises a plunger element mechanically coupled to the motor. 5. The injection device of claim 4, wherein the motor is adapted to cause displacement of the plunger element relative to the fluid container in accordance with, or by an amount in accordance with a signal received from the mobile device. 6. The injection device of claim 1, further comprising a controller interface adapted to receive a signal from the mobile device through the connection module. 7. The injection device of claim 6, wherein the controller interface translates digital or analog electrical signals input from the mobile device through the connection module, into electric signals output to the injection driving element. 8. The injection device of claim 7, wherein the electrical signals output to the injection driving element comprise at least one control command for a motor. 9. The injection device of claim 1, further comprising a fluid container having a fluid container exit port. 10. The injection device of claim 9, wherein the fluid container comprises a prefillable or prefilled fluid cartridge adapted to be fitted into the housing. 11. The injection device of claim 1, further comprising a sensor of patient data. 12. The injection device of claim 1, further comprising a sensor of injection-related information. 13. The injection device of claim 1, further comprising an identification sensor. 14. The injection device of claim 13, wherein the injection device is adapted to communicate information from the identification sensor to the mobile device. 15. The injection dev... | Becton, Dickinson and Company | A61M005/20 G06F019/00 A61M005/142 A61M005/31 A61B005/00 A61B005/0205 A61B005/021 A61B005/0404 A61B005/145 A61B005/1455 A61B005/15 A61B005/157 A61M005/145 A61M005/172
US09707399 | B2 | 2017-07-18 | Cardiac resynchronization therapy optimization based on intracardiac impedance and heart sounds | 2016-07-07 | Methods and/or devices used in delivering cardiac resynchronization therapy based on a plurality of device parameters (e.g., A-V delay, V-V delay, etc.) are optimized by setting a device parameter based on selection data. The selection data may be acquired by acquiring temporal fiducial points (e.g., heart sounds) associated with at least a part of a systolic portion of at least one cardiac cycle and/or temporal fiducial points associated with at least a part of a diastolic portion of the at least one cardiac cycle for each of a plurality of electrode vector configurations, and extracting measurements from the intracardiac impedance signal acquired for each of a plurality of electrode vector configurations based on the temporal fiducial points. The acquired selection data may be scored and used to optimize the device parameter. | 1. An implantable medical device for use in delivering cardiac resynchronization therapy to a patient's heart, wherein the cardiac resynchronization therapy is delivered based on a plurality of device parameters, the device comprising: a sensing module configured to monitor at least an intracardiac impedance between at least two electrodes to provide an intracardiac impedance signal;a therapy delivery module configured to deliver cardiac therapy to the patient's heart; anda control module coupled to the sensing module and the therapy delivery module and configured to: deliver cardiac resynchronization therapy to a patient at a plurality of options for at least one of the device parameters;acquire selection data relating to each of the plurality of options for the at least one device parameter for at least one cardiac cycle, wherein acquiring the selection data at each of the plurality of options of the device parameter comprises: acquiring, at each of a plurality of electrode vector configurations, an intracardiac impedance signal,extracting a plurality of measurements from the intracardiac impedance signal for each of the plurality of electrode vector configurations, anddetermining selection data for each of the plurality of electrode vector configurations based on and corresponding to each of the plurality of extracted measurements from the intracardiac impedance signal;provide a score for each of the plurality of options of the device parameter based on the acquired selection data determined based on and corresponding to each of the plurality of extracted measurements for each vector configuration; andselect an option of the plurality of options of the device parameter based on the scores for the plurality of options of the device parameter for delivery of cardiac resynchronization therapy to the patient. 2. The device of claim 1, wherein to provide a score for each of the plurality of options of the device parameter based on the acquired selection data for each vector configuration comprises giving at least some of the selection data based on and corresponding to each of the plurality of extracted measurements from the intracardiac impedance signal different weight in determining a score than other selection data. 3. The device of claim 1, wherein the plurality of options of the device parameter comprises at least one of a plurality of paced A-V delays, a plurality of paced V-V delays, a plurality of pacing sites, and a plurality of locations for lead placement. 4. The device of claim 1, wherein the control module is further configured to use the acquired selection data to select an electrode vector configuration for delivery of cardiac resynchronization therapy to the patient. 5. The device of claim 4, wherein the control module is further configured to use the acquired selection data to set a delay selected from at least a plurality of paced A-V delays or at least a plurality of paced V-V delays for delivery of cardiac resynchronization... | Medtronic, Inc. | A61N001/00 A61N001/365 A61N001/368 A61B005/053
US09715885 | B2 | 2017-07-25 | Signal processing apparatus, signal processing method, and signal processing program | 2014-02-26 | This invention provides a signal processing apparatus for effectively detecting an abrupt change in an input signal. The signal processing apparatus includes a converter that converts an input signal into a phase component signal and an amplitude component signal in a frequency domain. The signal processing apparatus further includes a calculator that calculates feature amounts of the phase component signal and the amplitude component signal derived by the converter. The signal processing apparatus further includes a determiner that determines presence probability of an abrupt change in the input signal based on the feature amounts calculated by the calculator. | 1. A signal processing apparatus comprising: a converter that converts an input signal into a phase component signal and an amplitude component signal in a frequency domain;a calculator that calculates a plurality of feature amounts of the phase component signal and the amplitude component signal, wherein the calculator obtains: a phase change at one or more frequencies of the phase component signal; andat least one feature amount including a magnitude of a rotation vector, the rotation vector having a rotation angle that is a difference of the phase change; anda determiner, implemented by one or more processors, that determines a presence probability of a change in the input signal based on the plurality of feature amounts calculated by the calculator. 2. The signal processing apparatus according to claim 1, wherein the calculator calculates a flatness of a change in the phase component signal as the feature amount. 3. The signal processing apparatus according to claim 1, wherein the calculator calculates a flatness of the amplitude component signal as the feature amount. 4. The signal processing apparatus according to claim 1, wherein the determiner determines the presence probability of the change in the signal based on a value obtained by a weighted sum of changes in the phase component signal and the amplitude component signal. 5. The signal processing apparatus according to claim 1, wherein the determiner determines the presence probability of the change in the signal based on a value obtained by averaging the change in the phase component signal and the change in the amplitude component signal. 6. The signal processing apparatus according to claim 1, wherein the determiner determines the presence probability of the change in the signal based on a value obtained by nonlinearly combining the change in the phase component signal and the change in the amplitude component signal. 7. The signal processing apparatus according to claim 1, wherein the calculator calculates a flatness of a differential value of the phase component signal in the frequency domain, and the determiner determines that the presence probability of the change in the input signal is high if the flatness of the differential value is high, and the flatness of the amplitude component signal is high. 8. The signal processing apparatus according to claim 1, wherein the converter outputs a complex signal including the phase component signal and the amplitude component signal, the calculator comprises:a normalizer that normalizes the complex signal at each frequency to a unit vector;a first calculator that calculates a first rotation vector from a ratio of the unit vectors at adjacent frequencies; anda second calculator that calculates a second rotation vector from a ratio of the first rotation vectors at adjacent frequencies, andthe determiner determines the presence probability of the change in the input signal based on a magnitude of a real part of the second rotation vec... | NEC Corporation | G10L025/51 G10L021/0232 A61B005/024 G10L025/18 A61B005/0402
US09700210 | B2 | 2017-07-11 | Image processing apparatus and method for controlling the same | 2010-03-01 | An image processing apparatus includes an image acquisition unit configured to acquire a tomographic image of an object, a layer detection unit configured to detect a layer that constitutes the object from the tomographic image acquired by the image acquisition unit, and a normal structure estimation unit configured to estimate a normal structure of the layer based on the layer detected by the layer detection unit and a feature that is modified by a lesion of the layer. | 1. An image processing apparatus, comprising: at least one processor that acquires a tomographic image of an eye portion; andat least one memory to store the tomographic image of the eye portion;wherein the processor is configured to:detect a layer of the eye portion from the tomographic image stored in the memory,detect, in the detected layer, a portion of the detected layer located deeper than a threshold in the depth direction of the eye portion,calculate, as a normal structure of the detected layer, a curve which does not extend across the detected layer and contacts with a part of the detected layer at the portion of the detected layer, such that the detected layer does not protrude below the calculated curve, andquantify a difference between the detected layer and the calculated curve,wherein the normal structure represents a boundary of the retinal pigment epithelium in the depth direction of the eye portion before the boundary is deformed into a wavy shape of the detected layer. 2. The image processing apparatus according to claim 1, wherein the memory stores the information relating to the wavy shape of the detected layer,wherein the processor is configured to estimate the normal structure of the layer based on the stored information relating to the wavy shape of the detected layer. 3. The image processing apparatus according to claim 1, wherein the processor is configured to estimate the normal structure of the layer using a mathematical function based on information relating to the wavy shape of the detected layer. 4. The image processing apparatus according to claim 3, wherein the mathematical function is variable depending on a surface portion or the detected portion located deeper than the threshold. 5. The image processing apparatus according to claim 1, wherein the processor is configured to estimate the normal structure of the layer by assuming that a shape of the detected layer is a mixed distribution composed of a mathematical function representing a normal structure and a mathematical function representing the wavy shape. 6. The image processing apparatus according to claim 1, wherein the processor is configured to determine a normal range of the detected layer, and estimate the normal structure of the detected layer based on the normal range. 7. The image processing apparatus according to claim 1, further comprising: a display device,wherein the processor is further configured to:cause the display device to display a display form indicating a result of quantification of the difference between the detected layer and the calculated curve. 8. The image processing apparatus according to claim 7, wherein the processor is configured to quantify the state of the layer according to a feature that reflects a difference between the normal structure estimated and a structure of the detected layer. 9. The image processing apparatus according to claim 8, wherein the feature that reflects the difference is based on either one of th... | Canon Kabushiki Kaisha | G06K009/00 A61B005/00 G06T007/00
US09706970 | B2 | 2017-07-18 | Identifying kidney stone composition from medical imaging | 2014-07-29 | Systems and methods are provided for determining the composition of a kidney stone from a medical image. A feature extractor is configured to provide a plurality of features from the medical image. The plurality of features includes either a pair of an attenuation values including a first attenuation value from a first location in or on the kidney stone and a second attenuation value from a second location in or on the kidney stone or a function of the first and second attenuation values. The second location is spatially distinct from the first location. A classifier is configured to select one of a plurality of classes for the kidney stone from the plurality of features. Each class represents a specific constituent material. A user interface is configured to display the class to a user in a human comprehensible form. | 1. A non-transitory computer readable medium storing machine executable instructions that, when executed by an associated processor, provide a system for determining the composition of a kidney stone from a medical image, the system comprising: a feature extractor configured to provide a plurality of features from the medical image, the plurality of features comprising either a pair of an attenuation values, including a first attenuation value from a first location in or on the kidney stone and a second attenuation value from a second location in or on the kidney stone, or a function of the first and second attenuation values, with the second location being spatially distinct from the first location;a classifier configured to select one of a plurality of classes for the kidney stone, each class representing a specific constituent material, from the plurality of features; anda user interface configured to display the class to a user in a human comprehensible form. 2. The non-transitory computer readable medium of claim 1, wherein the medical image is a bone-windowed computed tomography image. 3. The non-transitory computer readable medium of claim 2, wherein the first and second locations are drawn from a transverse slice of the bone-windowed computed tomography image having the two largest transverse diameters. 4. The non-transitory computer readable medium of claim 1, wherein the first location is a core of the kidney stone and the second location is a periphery of the kidney stone. 5. The non-transitory computer readable medium of claim 1, the plurality of features comprising a ratio of the first and second attenuation values. 6. The non-transitory computer readable medium of claim 1, the plurality of features comprising a difference between of the first and second attenuation values. 7. The non-transitory computer readable medium of claim 1, the plurality of features comprising a ratio of a difference between the first and second attenuation values to one of the first and second values. 8. The non-transitory computer readable medium of claim 1, the plurality of features comprising a ratio of the difference between the first and second attenuation values to a largest transverse diameter of the kidney stone. 9. The non-transitory computer readable medium of claim 1, wherein the plurality of features comprises at least one of a volume of the kidney stone, a diameter of a selected cross-section, a largest transverse diameter, and a variance of the attenuation values in a selected cross-section. 10. A system for determining the composition of a kidney stone comprising: a computed tomography imager;a processor;an output device; anda non-transitory computer readable medium storing machine executable instructions and operatively connected to the processor, the machine executable instructions comprising:imager interface configured to receive a computed tomography image from the computed tomography imager and provide a bone-windowed computed to... | The Cleveland Clinic Foundation | A61B005/05 A61B006/00 A61B006/03 G06T007/00 G06F019/00
US09710915 | B2 | 2017-07-18 | Automatic background region selection for lesion delineation in medical images | 2015-07-10 | In a method and apparatus for automatic background region selection for lesion segmentation in medical images, a patient medical image dataset is loaded into a computer and an image region is delineated to obtain a segmentation containing a lesion. A background region is created from the segmentation representing the patient organ. | 1. A method for automatic segmentation of a depiction of a lesion in a functional medical image data set, comprising: loading a medical image data set into a computer, said medical image data set comprising a functional medical image data set and an anatomical image data set, both obtained from a patient but with respectively different imaging modalities, said functional medical image data set and said anatomical image data set being in registration with each other in said medical image data set;in said computer, automatically identifying and delineating an image region in said anatomical image data set that contains a lesion;in said computer, using the registration of said functional image data set and said anatomical image data set to apply the delineation of said image region identified in said anatomical image data set in order to delineate said image region also in said functional medical image data set;in said computer, within the delineated image region in said functional medical image data set, automatically identifying a potential lesion region surrounding a depiction of said lesion in said functional medical image data set, and potential non-background regions depicted in said functional medical image data set;in said computer, automatically identifying a background region in said delineated image region in said functional medical image data set, by subtracting said potential lesion region and said potential non-background regions from the functional medical image data set within said delineated image region;in said computer, segmenting said lesion in said functional medical image data set by differentiating the depiction of the lesion in said functional medical image data set from said background region; andat a display in communication with said computer, depicting the segmented lesion in a display of said functional image data set. 2. A method as claimed in claim 1 comprising selecting said functional medical image data set from the group consisting of a positron emission tomography (PET) data set and a single photon emission computed tomography (SPECT) data set, and selecting said anatomical image data set from the group consisting of a computed tomography (CT) data set and a magnetic resonance (MR) data set. 3. A method as claimed in claim 1 comprising segmenting said lesion in said functional medical image data set using a threshold by computing a mean intensity in said background region, determining a percentage of a difference between said mean intensity in said background region and a maximum intensity value in said lesion as said threshold, and using said threshold to perform segmentation of said lesion. 4. A method as claimed in claim 1 comprising identifying and delineating said image region in said anatomical image data set that contains said lesion by identifying and delineating an organ of the patient that contains said lesion. 5. A method as claimed in claim 4 comprising delineating said image region in said anatomic... | Siemens Medical Solution USA, Inc. | G06K009/00 G06T007/00 G06F017/30 A61B006/03 A61B006/12 A61B006/00 G06T007/11 G06T007/194 G06T007/136 A61B005/00 A61B005/055
US09668699 | B2 | 2017-06-06 | Method and system for anatomical object detection using marginal space deep neural networks | 2015-05-12 | A method and system for anatomical object detection using marginal space deep neural networks is disclosed. The pose parameter space for an anatomical object is divided into a series of marginal search spaces with increasing dimensionality. A respective deep neural network is trained for each of the marginal search spaces, resulting in a series of trained deep neural networks. Each of the trained deep neural networks can evaluate hypotheses in a current parameter space using discriminative classification or a regression function. An anatomical object is detected in a medical image by sequentially applying the series of trained deep neural networks to the medical image. | 1. A method for anatomical object detection in a medical image of a patient, comprising: receiving a medical image of a patient including a target anatomical object; anddetecting a pose of the target anatomical object in the medical image in a series of marginal parameter spaces of increasing dimensionality using a respective trained deep neural network for each of the marginal parameter spaces, wherein each respective trained deep neural network inputs image patches of the medical image, samples pixels or voxels in each input image patch in a sparse sampling pattern adaptively learned during training of the respective trained deep neural network, and operates directly on the pixels or voxels sampled from each input image patch to calculate one or more candidates for the target anatomical object in a respective one of the marginal parameter spaces and wherein, for each of the marginal parameter spaces, a respective cascade of trained shallow sparse neural networks filters image patches of the medical image to remove negative image patches prior to the remaining image patches being input to the respective trained deep neural network for that marginal parameter space. 2. The method of claim 1, wherein the respective trained deep neural network for at least one of the marginal parameter spaces comprises a discriminative deep neural network that inputs hypothesis image patches in the respective marginal parameter space, and calculates, for each of the hypothesis image patch, a probability that the hypothesis image patch is an image patch of the target anatomical object in the respective marginal parameter space. 3. The method of claim 1, wherein the respective trained deep neural network for at least one of the marginal parameter spaces comprises a deep neural network regressor that inputs hypothesis image patches in the respective marginal parameter space, and calculates, for each hypothesis image patch, a displacement vector that maps the hypothesis image patch to a predicted image patch of the target anatomical object in the respective marginal parameter space. 4. The method of claim 3, wherein the deep neural network regressor further calculates, for each hypothesis image patch, a probability for the corresponding predicted image patch of the target anatomical object in the respective marginal parameter space. 5. The method of claim 3, wherein the deep neural network regressor iteratively refines the predicted image patches of the target anatomical object in the respective marginal parameter space by inputting each predicted image patch back into the deep neural network regressor and calculating, for each predicted image patch, a displacement vector that maps the predicted image patch to a refined predicted image patch in the respective marginal parameter space. 6. The method of claim 1, wherein the series of marginal parameter spaces comprises a position parameter space, a position-orientation parameter space, and a position-orientation-sca... | Siemens Healthcare GmbH | A61B005/00 G06T007/00 G06K009/46 G06K009/62 G06T007/73 G06T007/77 A61B006/00 A61B008/08 A61B008/00 A61B005/055
US09700342 | B2 | 2017-07-11 | Image-guided therapy of a tissue | 2015-03-18 | Image-guided therapy of a tissue can utilize magnetic resonance imaging (MRI) or another medical imaging device to guide an instrument within the tissue. A workstation can actuate movement of the instrument, and can actuate energy emission and/or cooling of the instrument to effect treatment to the tissue. The workstation and/or an operator of the workstation can be located outside a vicinity of an MRI device or other medical imaging device, and drive means for positioning the instrument can be located within the vicinity of the MRI device or the other medical imaging device. The instrument can be an MRI compatible laser or high-intensity focused ultrasound probe that provides thermal therapy to, e.g., a tissue in a brain of a patient. | 1. A method for effecting thermal therapy using an in vivo side fire laser probe, comprising: positioning the side fire laser probe in a volume in a patient at a target position;identifying a three-dimensional region of interest at which to apply thermal therapy; anddelivering, by processing circuitry, thermal therapy to the three-dimensional region of interest, wherein delivering thermal therapy comprises applying a pulsed energy output pattern by a) activating emissions exiting the side fire probe at a power output for a first period of time,b) deactivating emissions exiting the side fire probe for a second period of time, wherein the second period of time is selected to avoid tissue scorching, andc) repeating steps a) and b), while directing the pulsed energy output pattern in an initial trajectory until determining completion of thermal therapy at the initial trajectory, wherein the pulsed energy output pattern is delivered at a higher power density than achievable without causing tissue scorching using a constantly active energy output;wherein determining completion of thermal therapy at the initial trajectory comprises at least one of i) identifying the three-dimensional region of interest has reached a target temperature, and ii) identifying a thermal dose that is based on a temperature history of the three-dimensional region of interest over a specified time period. 2. The method of claim 1, further comprising, after determining completion of thermal therapy at the initial trajectory: positioning the side fire probe in the patient at a second target position by causing actuation of the side fire probe, by the processing circuitry, in at least one of a rotational direction and a linear direction; anddelivering, by the processing circuitry, thermal therapy to the three-dimensional region of interest by applying a second pulsed energy output pattern to the three-dimensional region of interest at a second trajectory corresponding to the second target position. 3. The method of claim 1, wherein the second period of time is at least 0.3 second. 4. The method of claim 1 wherein a wavelength of energy delivered by the side fire probe is 1064 nanometers. 5. The method of claim 1, wherein delivering thermal therapy to the three-dimensional region of interest further comprises activating, by the processing circuitry, cooling of an emission region of the side fire probe while the emissions are deactivated from exiting the side fire probe. 6. The method of claim 5, further comprising: controlling the cooling of the emission region of the side fire probe to hold the side fire probe at a temperature that is within a specified temperature range. 7. The method of claim 5, wherein delivering thermal therapy to the three-dimensional region of interest further comprises reading, by the processing circuitry, a thermocouple of the side fire probe while the emissions are deactivated from exiting the side fire probe. 8. A system for effecting thermal ther... | Monteris Medical Corporation | A61B005/05 A61B017/32 A61B005/055 A61B005/00 A61B005/01 A61B018/02 A61B018/14 A61B018/18 A61B018/24 A61N005/02 A61N007/02 G01R033/48 A61B090/10 A61N007/00 A61B034/20 A61B090/50 A61B090/11 A61B090/14 A61B017/00 A61B018/00 A61N005/06 A61N005/067 G01R033/28 G01R033/34 G01R033/483 A61B090/00
US09675290 | B2 | 2017-06-13 | Sensitivity calibration of in vivo sensors used to measure analyte concentration | 2013-10-29 | Methods, devices, systems, and computer program products are provided to improve sensitivity calibration of an in vivo analyte sensor and usability of an associated analyte monitoring system. In certain embodiments, methods are provided that improve the user experience of using an analyte monitoring system. Certain embodiments of the present disclosure include features that reduce the amount of calibration or re-calibration performed by the analyte monitoring system. More specifically methods of using a suspect calibration attempt to avoid having to recalibrate by adjusting the calibration or mitigating effects of sensor signal attenuation that caused the calibration attempt to be suspect are provided. Additional features are disclosed. | 1. A computer-implemented method, comprising: receiving a signal representative of sensor data from an analyte sensor configured to monitor an analyte level over time;calibrating the analyte sensor if attenuation of the received signal from the analyte sensor is not detectable;deferring calibration of the analyte sensor if attenuation of the received signal from the analyte sensor is detectable when calibration is requested, wherein the calibration is deferred until the attenuation of the received signal is no longer detected;storing the signal from the analyte sensor for a period of time spanning from before the calibration to after the calibration;determining whether a previously undetected signal attenuation has occurred during the calibration based on the stored signal after the calibration has been completed;performing reconstruction of the received signal based on the stored signal from the analyte sensor for the period of time spanning from before the calibration to after the calibration, when it is determined that the previously undetected signal attenuation has occurred, to generate a reconstructed signal;determining whether the previously undetected signal attenuation is continuing to occur in the reconstructed signal according to at least one attenuation characterization;in response to the previously undetected signal attenuation not continuing to occur in the reconstructed signal, updating the calibration of the analyte sensor based on the reconstructed signal; andin response to the previously undetected signal attenuation continuing to occur in the reconstructed signal, invalidating the calibration of the analyte sensor and requesting a new calibration of the analyte sensor. 2. The method of claim 1, further including displaying an analyte concentration value corresponding to the monitored analyte level if the previously undetected signal attenuation did not occur during calibration based on the stored signal. 3. The method of claim 2, further comprising suspending displaying the analyte concentration value if the calibration of the analyte sensor is invalidated and the previously undetected signal attenuation is greater than a predefined threshold. 4. The method of claim 1, further comprising displaying an analyte concentration value when the new calibration is performed and the previously undetected signal attenuation is less than a predefined threshold. 5. The method of claim 1, further comprising delaying invalidating the calibration if the previously undetected signal attenuation is determined to be continuing to occur. 6. The method of claim 1, wherein deferring calibration if attenuation of the signal from the analyte sensor is determined to be continuing to occur further includes detecting signal attenuation from at least one of a hardware system condition, an environmental condition, and a physiological condition. 7. The method of claim 1, wherein deferring calibration if attenuation of the signal from the analyte sens... | Abbott Diabetes Care Inc. | A61B005/00 A61B005/1495 A61B005/145
US09671389 | B2 | 2017-06-06 | Apparatus for measuring a level of a specific gas in exhaled breath | 2010-10-29 | There is provided an apparatus for measuring levels of a specified gas in exhaled breath, the apparatus comprising a photoacoustic sensor for providing a measurement representative of the level of the specified gas in the exhaled air, wherein the photoacoustic sensor comprises a light source that is modulated at a first frequency; a sound speed measurement module for measuring the sound speed of the exhaled breath, wherein the sound speed measurement module operates either at a second frequency that is substantially different to the first frequency or in a pulsed mode; wherein the first frequency of the modulated light source is adjusted during exhalation in accordance with the measured speed of sound of the exhaled breath. | 1. An apparatus for measuring levels of a specified gas in breath exhaled by a subject, the apparatus comprising: a photoacoustic sensor for providing a measurement representative of the level of the specified gas in the exhaled breath, wherein the photoacoustic sensor comprises a light source that is modulated at a first frequency; anda sound speed measurement module for measuring the sound speed of the exhaled breath, wherein the sound speed measurement module operates either at a second frequency that is substantially different to the first frequency or in a pulsed mode;wherein the sound speed measurement module comprises a second light source and a third light source which are anti-phase modulated; andwherein the first frequency of the modulated light source is adjusted during exhalation in accordance with the measured speed of sound of the exhaled breath. 2. An apparatus as claimed in claim 1, wherein the photoacoustic sensor comprises a resonator chamber that is operated in a plane wave mode, and wherein the first frequency of the modulated light source is adjusted in accordance with the measured speed of sound of the exhaled breath and an acoustic mode of the resonator chamber. 3. An apparatus as claimed in claim 1, wherein the sound speed measurement module operates at the second frequency. 4. An apparatus as claimed in claim 1, wherein the sound speed measurement module comprises: wherein the apparatus is configured to provide a measurement of the specified gas and exhalation flow. 5. An apparatus as claimed in claim 1, wherein sound speed measurement module comprises: a temperature sensor for determining the temperature of the specified gas; anda processor for determining the sound speed in the exhaled breath and a molar mass from at least the temperature; and wherein the apparatus is configured to provide a measurement of the specified gas and the molar mass. 6. An apparatus as claimed in claim 1, wherein the specified gas is nitric oxide. 7. An apparatus as claimed in claim 6, wherein the apparatus further comprises a converter for converting nitric oxide in the exhaled breath to nitrogen dioxide to provide a measurement sample, and wherein the photoacoustic sensor measures the levels of nitrogen dioxide in the measurement sample, the measured levels of nitrogen dioxide corresponding to the levels of nitric oxide in the exhaled breath. 8. An apparatus as claimed in claim 6, wherein the apparatus further comprises a processing unit for determining one or more parameters describing nitric oxide production in the subject's airways based on the exhaled nitric oxide and flow patterns during one or more exhalations. 9. An apparatus as claimed in claim 6, wherein the apparatus further comprises a processing unit for determining one or more parameters describing nitric oxide production in the subject's airways based on the exhaled nitric oxide, flow and molar mass patterns during one or more exhalations. 10. A method of measuring lev... | KONINKLIJKE PHILIPS N.V. | A61B005/08 G01N033/497 A61B005/00 G01H005/00 G01N021/17 G01N029/024 G01N029/24 G01N029/34
US09693694 | B2 | 2017-07-04 | Cancer cell detection using dielectrophoretic dynamic light scattering (DDLS) spectroscopy | 2014-09-23 | Non-invasive apparatus and method for determining and monitoring glucose concentrations in human subjects. Glucose level is estimated through the effect of glucose on biological cells with glucose dependencies, e.g., red blood cells. The invention is based on the interaction of such cells with oscillating electric field gradients. The response of biological cells depends on factors including shape, size, and electrical charge distribution. The field gradient causes the cells to undergo characteristic motion which is detected by light beam scattering. The autocorrelation of the scattered light is computed, and the Fourier transform (FT) is performed to produce a characteristic velocity spectrum in which the peaks are characteristic of the cell “bio-electrical” states. The glucose level is estimated through measurements of changes of FT with changes in glucose levels after calibration with standard glucose methods. | 1. A non-invasive apparatus for detection of cancer cells in a biological sample, said apparatus comprising: an elongated housing having a distal end and a proximal end;a pair of electrodes mounted at the distal end of the housing, the electrodes comprising an arcuate first electrode and a linear second electrode substantially centered in the arcuate first electrode;an oscillating power source constructed to produce a sinusoidal electric voltage; the oscillating power source electrically connected to said electrodes through a cable from the oscillating power source, through the proximal end of the housing to the electrodes;wherein said electrodes generate a non-uniform sinusoidal electric field between the arcuate and linear electrodes;a light source attached to the distal end of the housing constructed to deliver collimated light to a biological sample being exposed to said non-uniform electric field producing scattered light therefrom;a detector also attached to the distal end of the housing adapted to collect the scattered light;a processor mounted in said housing, the processor processing electrical signals from the detector related to the scattered light to produce an autocorrelation output signal, the processor comparing the autocorrelation output signal with stored autocorrelation signals taken from biological samples containing known cancer cells. 2. The non-invasive apparatus of claim 1 wherein said light source is a laser, and wherein said detector is a photomultiplier or a photo-diode. 3. The non-invasive apparatus of claim 1 wherein said oscillating electrical power source supplies an oscillating voltage of between approximately 1 volt and 1000 volts, and a frequency between approximately 0 Hz and 100 GHz. | - | A61B005/1455 A61B005/00 A61B005/05 A61B005/145 B03C005/00 B03C005/02 G01N015/02 G01N015/00
US09693692 | B2 | 2017-07-04 | System, method and applications involving identification of biological circuits such as neurological characteristics | 2013-02-08 | Various aspects are directed to systems and methods for assessing neural activity of a neural region having multiple subfields. In certain embodiments, a method includes evoking a cellular electrical response in at least one subfield due to neural activity in the neural region, capturing image data of the electrical response at a level sufficiently detailed in space and time to differentiate between polarization-based events of two respective portions of the subfield, and then assessing neural activity by correlating space and time information, from the captured data, for the two respective portions of the sub-field. Other more specific aspects of the invention involve different preparation and neural stimulation approaches which can vary depending on the application. | 1. A method for assessing neural activity of a neural tissue in a neural region having multiple subfields, the method comprising: evoking a cellular electrical response in at least one subfield of the neural tissue due to neural activity in the neural region, wherein neuronal cells in the neural region express a light-activated ion channel and/or a light-activated ion pump protein;capturing image data of the cellular electrical response at space and time limits of resolution that allow for the differentiation between polarization-based events of two portions of the at least one subfield, wherein each of the two portions comprises a group of neurons; andassessing neural activity by correlating space and time information, from the captured data, for the two portions of the at least one subfield. 2. The method of claim 1, wherein evoking an electrical response comprises exogenously affecting the neural region. 3. The method of claim 1, wherein evoking an electrical response comprises stimulating the neural region. 4. The method of claim 1, wherein evoking an electrical response comprises passively monitoring electrical activity occurring in an otherwise unstimulated environment. 5. The method of claim 1, wherein the cellular electrical response is evoked by optical stimulation of the light-activated ion channel and/or the light-activated ion pump protein. 6. A system for assessing neural activity, the system comprising: a composition comprising a nucleic acid encoding a light-activated ion channel and/or a light-activated ion pump protein;a stimulator configured to evoke a cellular electrical response in at least one subfield of a neural tissue in a neural region having multiple subfields by optically stimulating neuronal cells of the neural region that comprise the nucleic acid and express the light-activated ion channel and/or the light-activated ion pump protein;an imager configured to capture image data of the cellular electrical response at space and time limits of resolution that allow for differentiation between polarization-based events of two portions of the at least one subfield, wherein each of the two portions comprises a group of neurons; anda processor configured for assessing neural activity, wherein assessing neural activity comprises correlating space and time information, from the captured image data, for the two portions of the at least one subfield to produce correlation results. 7. The system according to claim 6, further comprising a composition for staining the neural tissue, wherein the composition comprises at least one of: a voltage sensitive dye, and a calcium sensitive dye. 8. The system according to claim 6, wherein the correlation results comprise a correlation between a signal strength of a stimulation profile and each pixel in the image data, and wherein the processor is further configured for: determining the correlation between the signal strength of the stimulation profile and each pixel in the image data;de... | The Board of Trustees of the Leland Stanford Junior University | A61B005/00 G01N021/21 G01N021/64
US09706924 | B2 | 2017-07-18 | Systems, methods and apparatus for powering devices using RF energy from a mobile transmitter | 2015-08-17 | In some embodiments, a personal area network (PAN) includes a mobile transmitter (e.g., a mobile or cellular phone) and one or more devices (e.g., sensors) that require power to operate (e.g., collect data). The mobile transmitter can be configured to transmit a sufficient amount of power (e.g., RF energy) to the one or more devices to power the one or more local devices. In addition to transmitting power, the mobile transmitter can be configured to communicate over a wireless network (e.g., a cellular network) as its primary function. | 1. An apparatus, comprising: a transceiver configured to operate in a first mode and a second mode, the transceiver configured to transmit voice data and non-voice data over a first wireless network when the transceiver is in the first mode;the transceiver is configured to transmit operational power over a second wireless network to an electronic device, when the transceiver is in the second mode, such that the electronic device operates, at least in part, using the operational power received from the transceiver, the transceiver configured to receive data from the electronic device over the second wireless network when the transceiver is in the second mode, the second wireless network being different from the first wireless network. 2. The apparatus of claim 1, wherein the transceiver is configured to transmit the operational power to the electronic device over the second wireless network when the transceiver and the electronic device are located within an operational range of the second wireless network. 3. The apparatus of claim 1, wherein the transceiver is configured to transmit voice data but not transmit non-voice data over the first wireless network when the transceiver is in the second mode. 4. The apparatus of claim 1, wherein the electronic device is operational when the transceiver is in the second mode and not operational when the transceiver is in the first mode. 5. The apparatus of claim 1, wherein the first wireless network is a cellular network. 6. The apparatus of claim 1, wherein the second wireless network is a wireless personal area network. 7. The apparatus of claim 1, wherein the operational power is pulsed radio frequency (RF) power. 8. An apparatus, comprising: a communication radio configured to operate in a first mode and a second mode, the communication radio configured to wirelessly transmit voice data and non-voice data at a first frequency at a first time in the first mode,the communication radio configured to wirelessly transmit operational power to an electronic device at a second frequency different from the first frequency and at a second time different from the first time, in the second mode, such that the electronic device operates, at least in part, using the operational power received from the communication radio; anda data radio configured to wirelessly transmit data to the electronic device when the electronic device is operational, the data radio configured to receive data wirelessly transmitted from the electronic device when the electronic device is operational. 9. The apparatus of claim 8, further comprising: a user interface configured to control the apparatus, the second mode is initiated when a button on the user interface is activated. 10. The apparatus of claim 8, wherein the first frequency is in a cellular band, the second frequency being in an ISM band. 11. The apparatus of claim 8, further comprising: a sensor operatively coupled to at least one of the communication radio or data rad... | Powercast Corporation | H04W088/06 H04W064/00 A61B005/00 H04B005/00 H02J007/02 H04W084/04 H04W084/10 H04W004/00
US09691146 | B2 | 2017-06-27 | Non-touch optical detection of vital sign from amplified visual variations | 2014-08-11 | A microprocessor is operably coupled to a camera from which patient vital signs are determined. A temporal-variation-amplifier of at least two images is operable to generate a temporal variation, a vital-sign generator is operable to generate at least one vital sign from the temporal variation and a display device is operable to display the at least one vital sign. | 1. An apparatus of motion amplification to communicate biological vital signs, the apparatus comprising: a skin-pixel-identifier that identifies pixel values that are representative of the skin in at least two images;a spatial bandpass filter that is operably coupled to the skin-pixel-identifier and that processes output of the skin-pixel-identifier;a regional facial clusterial module that is operably coupled to the spatial bandpass filter and that applies spatial clustering to the output of the spatial bandpass filter;a temporal bandpass filter that is operably to the regional facial clusterial module and that is applied to output of the regional facial clusterial module;a temporal-variation identifier that is operably coupled to the temporal bandpass filter and that identifies temporal variation of the output of the temporal bandpass filter;a vital-sign generator that is operably coupled to the temporal-variation identifier that generates at least one vital sign from the temporal variation; anda display device that is operably coupled to the vital-sign generator that is operable to display the at least one vital sign. 2. The apparatus of claim 1, wherein the skin-pixel-identifier further comprises: an automatic seed point based clustering apparatus. 3. The apparatus of claim 1, wherein the regional facial clusterial module further comprises: a fuzzy clusterer. 4. The apparatus of claim 1, wherein the spatial bandpass filter further comprises: a one-dimensional spatial Fourier Transformation apparatus. 5. The apparatus of claim 1, wherein the spatial bandpass filter further comprises: a high pass filter. 6. The apparatus of claim 1, wherein the spatial bandpass filter further comprises: a low pass filter. 7. The apparatus of claim 1, wherein the spatial bandpass filter further comprises: a weighted spatial bandpass filter. 8. The apparatus of claim 1, wherein the spatial bandpass filter further comprises: a Gaussian filter. 9. The apparatus of claim 1 further comprising: a storage device that is operably coupled to the vital-sign generator and that is operable to store the at least one vital sign in a volatile memory. 10. The apparatus of claim 1 further comprising: a storage device that is operably coupled to the vital-sign generator and that is operable to store the at least one vital sign in a non-volatile memory. 11. The apparatus of claim 1 further comprising: a storage device that is operably coupled to the vital-sign generator and that is operable to transmit the at least one vital sign to another apparatus. 12. An apparatus of motion amplification to communicate biological vital signs, the apparatus comprising: a temporal-variation-amplifier of at least two images that is operable to generate a temporal variation;a vital-sign generator that is operably coupled to the temporal-variation-amplifier that is operable to generate at least one vital sign from the temporal variation; anda display device that is operably coupled to the... | ARC DEVICES, LTD | G06K009/00 G06T007/00 A61B005/026 G01J005/32 G01J005/02 G01J005/08 A61B005/00 A61B005/01 G06T005/20 A61B005/0205 A61B005/0402 A61B005/1455 G06K009/46 G06K009/62 G06T007/20 G06T003/40 G06T005/10 G06F019/00 G01J005/30 H04N005/33 G01K001/02 G01K013/00 G06F003/042 H04N005/378 G06T005/00 G06T007/13 G06T007/90 G01J005/00 A61B005/021 A61B005/024 A61B005/08
US09700697 | B2 | 2017-07-11 | Intravascular catheter assembly | 2012-08-21 | A peripheral intravascular catheter assembly comprising a tubular introducer needle and an adapter connected to the proximal end of the light guide. An introducer needle comprises a connection hub and a needle member. The needle member has a lumen, a distal end and a proximal end. The assembly can include a cannula tubing surrounding at least a portion of the needle member, with at least one light source and with an electronic module, configured to power the light source. The light guide has a distal end and a proximal end and extends along the lumen of the needle member. The adapter may be connected to the electronic module to the connection hub of the introducer needle so that light emitted by the light source is capable of entering the light guide, but blood flowing through the lumen of the needle member is prevented from contacting the light source. | 1. An intravascular assembly for catheterization comprising: a. an introducer needle comprising a connection hub and a needle member, wherein the needle member has a lumen, a distal end provided with a blood entry aperture, and a proximal end, and wherein the connection hub defines an inner chamber adapted to receive blood exiting from the proximal end of the needle member;b. a light guide having a distal end and a proximal end and extending along the lumen of the needle member, wherein the distal end of the light guide is arranged inside the lumen of the needle member;c. an adapter secured to the light guide, wherein the light guide is arranged to extend through the adapter; andd. at least one light source,wherein the adapter is provided with an interface for the at least one light source, wherein the adapter is connected to the connection hub of the introducer needle,wherein the adapter is adapted to form a leak-proof barrier between blood within the inner chamber of the connection hub and the at least one light source,wherein the proximal end of the light guide is optically coupled to the at least one light source such that light emitted by the at least one light source enters the light guide and is emitted by the distal end of the needle member, andwherein the light emitted from the distal end of the needle member has a total light intensity, and wherein at least 70% of the light emitted from the distal end of the needle member has a wavelength between 510 nm and 610 nm. 2. The assembly of claim 1, wherein the distal end of the light guide is arranged inside the lumen of the needle member, but spaced proximally apart from the blood entry aperture at the distal end of the needle member by a distance that is greater than 0.1 mm and smaller than 20 mm. 3. The assembly of claim 1, further comprising a cannula tubing surrounding at least a portion of the needle member. 4. The assembly of claim 1, further comprising at least one electronic module that is configured to power the at least one light source. 5. The assembly of claim 4, wherein the lumen of the needle member has a minimal diameter, the assembly further comprising a pushing mechanism that is configured to move the light guide, upon actuation of the pushing mechanism by a user, along the lumen of the needle member between a retracted position, in which the distal end of the light guide is positioned inside the distal end of the needle member, and a projecting position, in which the distal end of the light guide projects through the blood entry aperture of the needle member by a distance that is at least twice the minimal diameter of the lumen of the needle member. 6. The assembly of claim 4, wherein the at least one light source comprises at least two separate light sources that are configured to be operated independently. 7. The assembly of claim 4, wherein the at least one light source is arranged within the electronic module. 8. The assembly of claim 4, wherein the adapter (209)... | OPTOMEDITECH OY | A61M025/01 A61M005/42 A61M005/46 A61B005/153 A61M025/06 A61B005/15 A61B005/155
US09681827 | B2 | 2017-06-20 | Systems, methods, applications for smart sensing, motion activity monitoring, and motion activity pattern recognition | 2014-10-04 | A computer-implemented method for recognizing a user's activity pattern includes pre-storing activity data in a computer system, automatically determining locations of one or more sensors on a user's body, obtaining time series of measured activity parameters by the one or more sensors, automatically segmenting the time series of measured activity parameters into two or more activity periods, determining a spatial range of the movement in an activity period, and recognizing an activity in the activity period based at least in part on the measured activity parameters and the pre-stored activity data. | 1. A computer-implemented method for recognizing a user's activity pattern, comprising: pre-storing activity data in a computer system;automatically determining locations of one or more sensors on a user's body;obtaining time series of measured activity parameters by the one or more sensors;automatically segmenting the time series of measured activity parameters into two or more activity periods;determining a spatial range of the movement in an activity period; andrecognizing an activity in the activity period based at least in part on the measured activity parameters and the pre-stored activity data. 2. The computer-implemented method of claim 1, wherein the step of determining locations comprises: computing Euler angles or Quaternion angles of the one or more sensors to determine locations of one or more sensors on the user's body. 3. The computer-implemented method of claim 1, wherein the step of automatically segmenting the time series of measured activity parameters comprises: calculating a first average speed in a first time period;calculating a second average speed in a second time period; andseparating the first period and the second period into different activity periods if a ratio of the first average speed to the second average speed is higher than a predetermined threshold. 4. The method of claim 3, wherein the predetermined threshold is between 2 and 3. 5. The computer-implemented method of claim 1, wherein the step of automatically segmenting the time series of measured activity parameters comprises: calculating a first average acceleration in a first time period;calculating a second average acceleration in a second time period; andseparating the first period and the second period into different activity periods if a ratio of the first average acceleration to the second average acceleration is higher than a predetermined threshold. 6. The method of claim 1, wherein the activity is recognized in the activity period based in part on the spatial range of the movement in the activity period. 7. The method of claim 1, further comprising: extracting a signature pattern using the time series of measured activity parameters,wherein the activity data pre-stored in the computer system comprise a plurality of signature patterns each corresponding to a known activity,wherein the activity in the activity period is recognized in part by matching the signature pattern extracted using the time series of measured activity parameters to the one of the plurality of signature patterns stored in the computer system. 8. The method of claim 7, wherein the signature pattern is personalized and specific to the user's behavior in the activity. 9. The method of claim 1, wherein the measured activity parameters comprise movement parameters including positions, displacements, distances, speeds, angular velocities, or altitude, physiological parameters including body temperature, heart rate, pulse rate, beat-to-beat heart variability, blood pressure, bod... | LEDO Networks, Inc. | G01D001/00 A61B005/11 G06F011/30 A61B005/00
US09675264 | B2 | 2017-06-13 | System and method for monitoring and diagnosing patient condition based on wireless sensor monitoring data | 2014-03-17 | A device adapted to attach to a subject for detecting an ECG signal of the subject. The device includes a first, a second, and a third electrode, where the electrodes form an orthogonal configuration. Two channels of ECG data can be obtained using a common electrode, and can be further combined to obtain a further channel using vector mathematics. The channel combination can be performed at vector angles suitable for optimizing the detection of various features of the ECG spectra of the subject. A method of using an implantable cardiac device together with surface-attached wireless sensor(s) is also provided where the acquired data from the implantable cardiac device and from the surface-attached wireless sensor(s) are both used for diagnosing patient's heart conditions and administering appropriate therapies. | 1. A method of managing a heart condition for a subject, the heart condition comprising one or more of ventricular arrhythmia, atrial arrhythmia, ventricular fibrillation, ventricular tachycardia, atrial fibrillation, and bradycardia, the method comprising: (a) detecting intrathoracic electrogram signals of the subject over a first defined period of time by at least one implantable cardiac device having a sensor component implanted in the heart of the subject;(b) determining whether the subject is experiencing a heart condition based on the electrogram signals;(c) detecting ECG signals of the subject over the first defined period of time by at least one surface sensor attached to the skin of a subject,(d) determining whether the subject is experiencing the heart condition based on the ECG signals;(e) based upon the results of each of steps (b) and (d), determining whether to provide an electrical stimulation to influence an electrical system of the heart of the subject in order to address the heart condition; and(f) performing, by the implantable cardiac device, the electrical stimulation if the determination result in step (e) is positive;(g) wirelessly sending, by the at least one implantable cardiac device, selected information relating to at least one of the electrogram signals in step (a), the determination result in step (b) and the determination result in step (e) to the at least one surface sensor: and(h) wirelessly sending, by the at least one surface sensor, the information received from the at least one implantable cardiac device, as well as selected information relating to at least one of the ECG signals in step (c) and the determination result in step (d), to an external computing device for storage or further analysis. 2. The method of claim 1, wherein the at least one implantable cardiac device is an implantable cardioverter defibrillator or a pacemaker. 3. The method of claim 1, wherein the determining in step (e) further comprises: when the result of step (b) is negative, determining not to perform the electrical stimulation. 4. The method of claim 1, wherein the determining in step (e) further comprises: when the results of steps (b) and (d) are both positive, determining to perform the electrical stimulation. 5. The method of claim 1, wherein the determining in step (e) further comprises: when the result of step (b) is positive and the result of (d) is negative: repeating steps (a)-(d) for a predetermined number of times; and(j) determining whether to perform the electrical stimulation based on the combination of determination result of each of the repetitions of steps (a)-(d). 6. The method of claim 1, further comprising: sending, by the external computing device, an alert to a medical personnel based on the information received by the computing device. 7. The method of claim 1, wherein the determination in each of steps (b), (d), and (e) is performed by a computing device wirelessly linked to each of the at least one su... | Peerbridge Health, Inc. | A61N001/365 A61B005/0408 A61N001/39 G06F019/00 A61B005/0402 A61B005/0456 A61B005/046 A61B005/00 A61B005/04 A61B005/0452 A61B005/0464
US09706928 | B2 | 2017-07-18 | Dynamic optical head and imaging device using flexible nano film optical structure | 2015-05-22 | The present invention relates to an optical head for revealing near field through beams irradiated from a light source of a far field optical system, the optical head including: a flexible substrate made of a soft material and adapted to allow the optical head to be brought into close contact with a measured object and attached thereto even if the measured object has a curved or flat surface; and a near-field revelation part located between the measured object and the flexible substrate in such a manner as to have one side brought into contact with the flexible substrate and the other side detachably attached to the measured object and adapted to reveal the near field through the beams irradiated from the light source. | 1. An optical head for revealing near field through beams irradiated from a light source of a far field optical system, the optical head comprising: a flexible substrate made of a soft material and adapted to allow the optical head to be brought into close contact with a measured object and attached thereto even if the measured object has a curved or flat surface; anda near-field revelation part located between the measured object and the flexible substrate in such a manner as to have one side brought into contact with the flexible substrate and the other side detachably attached to the measured object and adapted to reveal the near field through the beams irradiated from the light source,wherein the near-field revelation part comprises: a layer for formation of dynamic optical nano apertures; a first dielectric protective layer formed on top of the layer for formation of dynamic optical nano apertures to prevent the generation of degradation and mixing caused by the inter-diffusion between the layer for formation of dynamic optical nano apertures and the flexible substrate; and a second dielectric protective layer formed on the underside of the layer for formation of dynamic optical nano apertures to maintain a given distance between the layer for formation of dynamic optical nano apertures and the measured object. 2. An optical head for revealing near field through beams irradiated from a light source of a far field optical system, the optical head comprising: a flexible substrate made of a soft material and adapted to allow the optical head to be brought into close contact with a measured object and attached thereto even if the measured object has a curved or flat surface; anda near-field revelation part located between the measured object and the flexible substrate in such a manner as to have one side brought into contact with the flexible substrate and the other side detachably attached to the measured object and adapted to reveal the near field through the beams irradiated from the light source,wherein the near-field revelation part comprises a nano-structure array. 3. The optical head according to claim 1, wherein the optical system comprises any one selected from the group consisting of a macro optical system, a hologram light modulator, a DMD mirror, a microlens array, and a scanner. 4. The optical head according to claim 1, wherein the flexible substrate and the near-field revelation part are formed integrally with each other. 5. The optical head according to claim 2, wherein the nano-structure array comprises any one selected from the group consisting of a nano-hole array, a nano-island array, a nano-pillar array, a nano-line array, and a nano-dot array. 6. The optical head according to claim 2, wherein the nano-structure array comprises a metal array formed of any one selected from the group consisting of Au, Ag, Pt, Cr and Al. 7. The optical head according to claim 1, wherein the near-field revelation part is a flexible nano fi... | INDUSTRY-ACADEMIC COOPERATION FOUNDATION YONSEI UNIVERSITY | G01J003/44 A61B005/00 G01J001/42 G01Q060/22 G01Q070/06
US09700212 | B2 | 2017-07-11 | Method for nerve detection by raman scattering spectroscopy | 2013-03-26 | The present invention provides a method of detecting nerves, including: step 1 of irradiating a sample with excitation light; step 2 of detecting Raman scattering light from the sample; step 3 of calculating an intensity ratio of a wave number within a specific range of the Raman scattering light detected in the step 2 or extracting a feature of the intensity ratio and subjecting the feature to multivariate analysis and/or statistical analysis; and step 4 of specifically displaying nerves containing unmyelinated nerves, using as an index the intensity ratio or a result from the multivariate analysis and/or the statistical analysis. | 1. A device for detecting nerves containing unmyelinated nerves, the device comprising: excitation light irradiation means for irradiating a sample with excitation light;means for detecting Raman scattering light from the sample;a spectroscopic portion for dispersing the received Raman scattering light into a spectrum component of each wavelength/wave number;intensity ratio calculation means for calculating an intensity ratio of a specific wavelength/specific wave number of the Raman scattering light or analyzing means for extracting a feature of the intensity ratio and subjecting the feature to multivariate analysis and/or statistical analysis; andmeans for specifically displaying (i) nerves including myelinated nerves and unmyelinated nerves, separate from other tissue, and (ii) unmyelinated nerves, separate from myelinated nerves and other tissue, using the intensity ratio as an index. 2. The device for detecting nerves according to claim 1, wherein the light source comprises a laser light source. 3. The device for detecting nerves according to claim 2, further comprising a detector for detecting a Raman spectrum. 4. The device for detecting nerves according to claim 1, further comprising a detector for detecting a Raman spectrum. 5. The device for detecting nerves according to claim 1, wherein the intensity ratio is one of an intensity ratio between 2,855 cm−1 or a peak wave number range of around 2,855 cm−1 and 2,933 cm−1 or a peak wave number range of around 2,933 cm−1 and an intensity ratio between 2,887 cm−1 or a peak wave number range of around 2,887 cm−1 and 2,933 cm−1 or a peak wave number range of around 2,933 cm−1 . 6. The device for detecting nerves according to claim 5, wherein a combination of a numerator and a denominator of the intensity ratio is any one of the following items (i) to (iii): (i) when the numerator is 2,855 cm−1, the denominator is any wave number within a wave number range of from 2,859 cm−1 to 3,024 cm−1 and 3,068 cm−1 to 3,100 cm−1;(ii) when the numerator is 2,887 cm−1, the denominator is any wave number within a wave number range of from 2,899 cm−1 to 3,024 cm−1; and(iii) when the numerator is 2,933 cm−1, the denominator is any wave number within a wave number range of from 2,813 cm−1 to 2,912 cm−1, 2,940 cm−1 to 3,021 cm−1, and 3,073 cm−1 to 3,089 cm−1 . 7. The device for detecting nerves according to claim 1, wherein the intensity ratio is an intensity ratio between 2,855 cm−1 and 2,933 cm−1 or an intensity ratio between 2,887 cm−1 and 2,933 cm−1. | KYOTO PREFECTURAL PUBLIC UNIVERSITY CORPORATION | A61B005/00 G01N021/65
US09707377 | B2 | 2017-07-18 | Remotely controlled catheter insertion system | 2013-11-22 | Embodiment methods of treating a human or animal patient using a remotely controlled robotic catheter device inserting a handle of a catheter into a handle controller, inserting the catheter tubular portion into a resealable delivery channel forming a sterile barrier to a sled base, engaging a tip of the catheter with a sterile introducer disposed at an end of the sled base and engaged with the patient's body, positioning the catheter into the patient's body by remotely sending commands to the tele-robotic device to cause the sled member to advance toward the patient's body, and performing a diagnostic or therapeutic procedure on the patient using the catheter. Diagnostic or therapeutic procedures may include a mapping procedure, an ablation procedure, an angioplasty procedure, a drug delivery procedure; an electrophysiology procedure, a radiological procedure, and a medical device implantation or positioning procedure. | 1. A method of treating a patient using a remotely controlled tele-robotic device comprising a handle controller, a sled member coupled to the handle controller, and a sled base configured to advance the sled member, the method comprising: inserting a handle portion of a catheter into the handle controller;inserting a distal portion of the catheter into a resealable delivery channel of a sterile barrier to the sled base, wherein the resealable delivery channel comprises a longitudinally-extending recess having a slotted opening on top along the length of a longitudinally-extending recess and a pair of resealable lips extending toward one another and parallel to the longitudinally-extending recess along opposed sides of the longitudinally-extending recess, wherein inserting the distal portion of the catheter into the resealable delivery channel of the sterile barrier to the sled base comprises pressing the catheter between the pair of resealable lips from above, through the slotted opening on top and into the longitudinally-extending recess;engaging a distal tip of the catheter with a sterile introducer disposed at a distal end of the sled base and engaged with the patient's body;positioning the catheter into the patient's body by remotely sending commands to the remotely controlled tele-robotic device to cause the sled member to advance toward the patient's body; andperforming a diagnostic or therapeutic procedure on the patient using the catheter. 2. The method of claim 1, wherein performing the diagnostic or therapeutic procedure on the patient using the catheter comprises performing ablation of tissue in the patient's body using an ablation catheter. 3. The method of claim 2, wherein performing ablation of tissue in the patient's body using the ablation catheter comprises using the catheter to apply directed energy at a set deflection angle while remotely sending commands to the remotely controlled tele-robotic device to cause the sled member to advance toward or retreat from the patient's body to cause linear ablation. 4. The method of claim 2, wherein performing ablation of tissue in the patient's body using the ablation catheter comprises at least one of: microwave ablation, ultrasound ablation, radiofrequency ablation, cryoablation, and chemical ablation. 5. The method of claim 2, wherein performing ablation of tissue comprises a simple ablation. 6. The method of claim 2, wherein performing ablation of tissue comprises a complex ablation. 7. The method of claim 6, wherein the complex ablation comprises treating accessory pathway mediated tachycardia. 8. The method of claim 2, wherein positioning the catheter into the patient's body comprises remotely sending commands to the remotely controlled tele-robotic device to cause the sled member to advance toward the patient's body and rotate the catheter in order to position the catheter within a cardiac region of the patient, and wherein performing ablation of tissue comprises at least on... | CATHETER PRECISION, INC. | A61M025/01 A61B005/042 A61B005/20 A61B005/00 A61B018/02 A61B018/06 A61B018/14 A61B018/18 A61F002/82 A61N001/362 A61N001/39 A61N005/10 A61B034/00 A61B034/37 A61B090/40 A61B034/30
US09687152 | B2 | 2017-06-27 | Apparatus and methods for multiphoton microscopy | 2012-04-05 | A multiphoton microscope is provided. The microscope includes: an excitation source for providing an optical excitation beam at an excitation wavelength λ; a scanner for scanning the excitation beam on a sample; an objective for irradiating the sample with the excitation beam scanned by the scanner and for collecting an emission beam from the sample; a first detector for detecting a plurality of multiphoton signals; and an emission light path allowing transmission from the objective to the first detector a wavelength band limited to greater than or equal to λ/2 and less than λ, wherein the plurality of multiphoton signals have wavelengths within the wavelength band; wherein the plurality of multiphoton signals com-prises a first multiphoton signal and a second multiphoton signal of different types. Fast image capture rate multiphoton microscopes for in vivo imaging, as well as photothermolysis methods using the microscopes are also provided. | 1. A microscope comprising: an excitation source operable to emit an optical excitation beam at an excitation wavelength λ;a scanner operable to scan the excitation beam on a sample;an objective arranged to receive the excitation beam output by the scanner, irradiate the sample with the excitation beam scanned by the scanner and collect an emission beam from the sample;a first detector operable to detect one or more multiphoton signals in the emission beam, the multiphoton signals arising from multiphoton processes in the sample and a second detector operable to detect a confocal reflectance signal in the emission beam;an emission light path comprising a first wavelength separator operable to separate the emission beam into a first part comprising the one or more multiphoton signals and a second part comprising the confocal reflectance signal, the first wavelength separator allowing transmission from the objective to the first detector of a wavelength band limited to greater than or equal to λ/2 and less than λ, wherein the one or more multiphoton signals have wavelengths within the wavelength band;wherein the one or more multiphoton signals comprises a first multiphoton signal and a second multiphoton signal of different types and the confocal reflectance signal detected at the second detector is coregistered with the one or more multiphoton signals detected at the first detector. 2. A microscope according to claim 1 wherein the first multiphoton signal comprises a two photon fluorescence signal. 3. A microscope according to claim 1 wherein the second multiphoton signal comprises a second harmonic generation signal. 4. A microscope according to claim 1 wherein the first wavelength separator comprises a dichroic. 5. A microscope according to claim 1 wherein the first wavelength separator comprises a shortpass filter. 6. A microscope according to claim 1, wherein the scanner comprises a resonant scanner for scanning a fast axis. 7. A microscope according to claim 1, further comprising: a third detector;a second wavelength separator between the first wavelength separator and the first detector, the second wavelength separator operable to direct a portion of the first signal to the third detector. 8. A microscope according to claim 1 comprising an excitation power attenuator. 9. A microscope according to claim 1 comprising a frame grabber connected to receive an output from the first detector and to store an image wherein pixels of the image represent an output of the first detector at corresponding locations on the sample. 10. A microscope according to claim 9 comprising a display connected to display images acquired by the frame grabber. 11. A microscope according to claim 9 wherein the frame grabber acquires images at a rate of at least 12 images per second. 12. A microscope according to claim 1 wherein the excitation source is controllable to change the excitation wavelength. 13. A microscope according to claim 12 wherein the excitat... | Britisg Columbia Cancer Agency Branch | A61B005/00 A61B005/06 G02B021/00 G02B021/06 G01J003/44 G01J003/02 A61B018/18 A61N005/06
US09709960 | B2 | 2017-07-18 | Watch-type mobile terminal and method of controlling the same | 2015-03-23 | Provided is a watch-type terminal including: a main body that includes an antenna module which transmits and receives a wireless signal in a predetermined frequency band; a band that extends from the main body and that is formed in such a manner that the main body is removably worn on a wrist; a ground portion that includes first and second metal members that extend to have different lengths; a sensing unit that detects whether or not the main body is worn on the wrist; and a controller that grounds the antenna module to at least one of the first and second metal members, based on whether or not the main body is worn on the wrist. | 1. A watch-type terminal comprising: a main body that includes an antenna module configured to perform wireless communication in a defined frequency band;a band coupled to the main body and being sized to be removably coupled to a user's wrist;a ground portion that includes first and second metal members that extend to have respectively different lengths;a sensor unit configured to sense biological information of a user when the main body is positioned at the user's body part;a switch configured to selectively ground the antenna module; anda controller configured to:determine that the main body is positioned at the user's body part when the sensor unit senses the biological information of the user;determine that the main body is not positioned at the user's body part when no biological information is sensed by the sensor unit;control the switch to ground the antenna module to the first metal member upon occurrence of the determining that the main body is not positioned at the user's body part; andcontrol the switch to ground the antenna module to the second metal member upon occurrence of the determining that the main body is positioned at the user's body part. 2. The watch-type terminal of claim 1, wherein the sensor unit includes a heartbeat sensor that collects biological information for the user when the main body is positioned at the user's body part. 3. The watch-type terminal of claim 2, wherein the sensor unit includes an acceleration sensor that detects movement of the main body, and wherein the controller is further configured to: activate the heartbeat sensor when the acceleration sensor detects the movement of the main body. 4. The watch-type terminal of claim 1, wherein the sensor unit includes a capacitance sensor that detects a change in capacitance that varies depending on whether the main body is positioned at the user's body part. 5. The watch-type terminal of claim 1, wherein the sensor unit is formed in such a manner that communication quality of the wireless communication is measured in a state where the watch-type terminal is activated. 6. The watch-type terminal of claim 5, wherein the controller is further configured to: control the switch to ground the antenna module to the first metal member, and not the second metal member, when the communication quality of the wireless communication is below a reference quality; andcontrol the switch to ground the antenna module to both the first metal member and the second metal member when the communication quality of the wireless communication meets or exceeds the reference quality. 7. The watch-type terminal of claim 6, wherein the quality of the wireless communication is determined by a value of Echo and a value of a radio signal strength indicator. 8. The watch-type terminal of claim 1, wherein the band coupled to the main body includes first and second band portions that are formed so that one end of the first band portion and one end of the second band portion are connec... | LG ELECTRONICS INC. | H01Q001/24 A61B005/01 G04R020/00 G04R060/04 H01Q001/27 H01Q001/48 G04R020/26
US09672618 | B1 | 2017-06-06 | System and process for dyslexia screening and management | 2016-08-15 | A Dyslexia screening and management system and process for individual user, community and group in general are described. An electronic media based tests for reading, writing, drawing, spelling and listening skills, family drawing, and letter writing test, which uses text, audio, video, and gaze movement to detect a set of symptoms of having dyslexia is described. Multi-modal, language-independent screening test modules have been developed, which gives indications of further dyslexia diagnosis tool. The multimedia retrieval framework is presented to accelerate and ease the process of testing dyslexia at the global level, and to identify and auto assess potential dyslexic patterns and to accumulate huge collection of multimedia test data for in-depth clinical dyslexia pattern analysis. | 1. A system for Dyslexia management, comprising: a hardware, a network, a database, a server and a processor for implementing the Dyslexia management system;the processor or the server further comprising:a test module that is multilingual, to be presented to an user as consisting of tests to detect their reading, writing, drawing, spelling and listening skills in a language of the user's choice;an intelligent dyslexia analytic module to analyze a result of the test module using several equations for a group, community and an individual wherein the several equations are Equations 1-4 in sequence, wherein Equation 1 is:x=a+by+cy2, where a, b, and c are as follows:a=Σ⁢⁢xΣ⁢⁢yΣ⁢⁢y2Σ⁢⁢xyΣ⁢⁢y2Σ⁢⁢y3Σ⁢⁢xy2Σ⁢⁢y3Σ⁢⁢y4NΣ⁢⁢yΣ⁢⁢y2Σ⁢⁢yΣ⁢⁢y2Σ⁢⁢y3Σ⁢⁢y2Σ⁢⁢y3Σ⁢⁢y4b=NΣ⁢⁢xΣ⁢⁢y2Σ⁢⁢yΣ⁢⁢xyΣ⁢⁢y3Σ⁢⁢y2Σ⁢⁢xy2Σ⁢⁢y4NΣ⁢⁢yΣ⁢⁢y2Σ⁢⁢yΣ⁢⁢y2Σ⁢⁢y3Σ⁢⁢y2Σ⁢⁢y3Σ⁢⁢y4c=NΣ⁢⁢yΣ⁢⁢xΣ⁢⁢yΣ⁢⁢y2Σ⁢⁢xyΣ⁢⁢y2Σ⁢⁢y3Σ⁢⁢xy2NΣ⁢⁢yΣ⁢⁢y2Σ⁢⁢yΣ⁢⁢y2Σ⁢⁢y3Σ⁢⁢y2Σ⁢⁢y3Σ⁢⁢y4Equation 2 is: κ=x2(1+x12)3/2 where x1=dx/dy &amp; x2=d2x/dy2 Wherein equation 3: x=a+byy=mx+c form, we get y(x/b)−(a/b), so the slope of the line=1/b, where a, b are defined as follows:a=Σ⁢⁢xΣ⁢⁢yΣ⁢⁢xyΣ⁢⁢y2NΣ⁢⁢yΣ⁢⁢yΣ⁢⁢y2b=NΣ⁢⁢xΣ⁢⁢yΣ⁢⁢xyNΣ⁢⁢yΣ⁢⁢yΣ⁢⁢y2And, Equation 4 Sl=M(i,j)+max((M(i+1,j)+M(i+2,j)),(M(i+1,j)+M(i+2,j+1)))Sr=M(i,j)+max((M(i,j+1)+M(i,j+2)),(M(i,j+1)+M(i+1,j+2)))Sd=M(i,j)+(M(i+1,j+1)+max(M(i+1,j+2),(M(i+2,j+2),M(i+2,j+1)),Where, Sl denotes a shift down,Sr denotes a Shift right, Sd denotes a Shift diagonally; and an analysis module to present an analyzed result for a medical professional to detect and manage Dyslexia in the user. 2. The system of claim 1, wherein the test module that is multilingual supports English and Arabic languages. 3. The system of claim 2, wherein the test module is 20-minute long and has 4 different tests: reading test, writing test, clock drawing test, and cognitive test through drawing family members, all with an eye tracking and audio capturing capabilities. 4. The system of claim 1, wherein the test module is incremental in complexity, context-aware content, time duration, cognitive challenges and school curriculum dependent. 5. The system of claim 1, further comprising: A video module to capture user eye movements, hand movements and speech to be augmented with the test module for compiling a test score. 6. The system of claim 5, further comprising: an auto grading module residing in the processor or server to detect a missing minute or hour hand, missing numbers, order of hours, location of hours, wrongly placed minute or hour hand, dislocated or wrong-placed hour or minute hour augment that with the test results and present the test score to a doctor or the user. 7. The system of claim 6, wherein the writing test part is recorded as a video interaction session as well so that it can be replayed at any time in future to retrace a writing technique specific for dyslexic user. 8. A process for Dyslexia management, comprising: a user to login to a hardware that is connected with a n... | Elham Mahjoob Hassanain Mohamed Abdur Rahman Salaheldin Hassanain | G09B005/00 G06T007/00 G06K009/00 G06K009/52 G06T007/20 A61B003/113 A61B005/11 A61B005/16 G10L025/66
US09668692 | B2 | 2017-06-06 | Apnea and hypopnea detection | 2013-09-06 | The identification of obstructed breathing, including an apnea condition and a hypopnea condition, is disclosed. A signal representative of a flow rate of therapeutic gas being delivered to the patient is received. A peak flow value and a minimum flow value over a predetermined time window encompassing a plurality of respiration cycles is derived. A polynomial difference equation from the peak flow values and the minimum flow values is generated, and a respiration index from a minimum of the polynomial difference equation is derived. The apnea and/or hypopnea condition is indicated based upon a comparison of the respiration index to a predefined obstruction threshold over a predefined obstruction time period. | 1. A method for identifying obstructed breathing by a patient undergoing continuous positive airway pressure therapy, including at least one of an apnea condition and a hypopnea condition, the method comprising: receiving a signal representative of a flow rate of therapeutic gas being delivered to the patient for a predetermined time window over a plurality of respiration cycles;deriving a peak flow value of each of the respiration cycles within the predetermined time window;deriving a minimum flow value of each of the respiration cycles within the predetermined time window;generating a polynomial difference function from the peak flow values of a plurality of the respiration cycles in the predetermined window and the minimum flow values of a plurality of the respiration cycles in the predetermined window;deriving a respiration index from a minimum of the polynomial difference function;indicating the at least one of the apnea condition and the hypopnea condition based upon a comparison of the respiration index to a predefined obstruction threshold over a predefined obstruction time period; andactuating a ventilation source of the therapeutic gas in accordance with the indicated at least one of the apnea condition and the hypopnea condition. 2. The method of claim 1, wherein the signal representative of the flow rate is an actual measured flow rate from a flow sensor. 3. The method of claim 1, wherein the signal representative of the flow rate is a derived flow rate from a sensor measuring a respiration condition of the patient. 4. The method of claim 3, wherein the respiration condition is pressure, and the sensor is a pressure sensor. 5. The method of claim 3, wherein the respiration condition is temperature, and the sensor is a thermistor. 6. The method of claim 1, further comprising: generating a peak flow polynomial function from the peak flow values of each respiration cycle in the predetermined time window; andgenerating a minimum flow polynomial function from the minimum flow values of each respiration cycle in the predetermined time window;wherein the polynomial difference function is generated from the peak flow polynomial function and the minimum flow polynomial function. 7. The method of claim 1, wherein: the respiration index is an apnea index equal to the minimum of the polynomial difference function; andthe predefined obstruction threshold is an apnea threshold. 8. The method of claim 7, wherein the apnea condition is indicated when the apnea index is less than the apnea threshold. 9. The method of claim 1, wherein: the respiration index is a hypopnea index that is a fraction of the minimum of the polynomial difference function; andthe predetermined obstruction threshold is a hypopnea threshold. 10. The method of claim 9, wherein the hypopnea condition is indicated when the hypopnea index is less than the apnea threshold. 11. The method of claim 1, wherein the polynomial difference function is a second order polynomial dif... | Breathe Technologies, Inc. | A61B005/087 A61M016/06 A61B005/00 A61M016/00
US09709383 | B2 | 2017-07-18 | Optical coherence tomography apparatus | 2016-04-28 | An optical coherence tomography apparatus includes: an OCT light source; a first light splitter configured to split an optical path into a first measurement optical path and a reference optical path; a light guide optical system including a second light splitter, configured to guide the measurement light to a test substance through the second light splitter, the second light splitter splitting the reflected light into the first and second measurement optical paths; a detection optical system detecting first interference between the reflected light having passed through the first measurement optical path and the reference light, and second interference between the reflected light having passed through the second measurement optical path and the reference light; and a calculation controller processing an output signal which is output from the detection optical system to obtain OCT data regarding the test substance. | 1. An optical coherence tomography apparatus comprising: an OCT light source configured to emit a light;a first light splitter configured to split an optical path of light emitted from the OCT light source into a first measurement optical path by which measurement light is guided and a reference optical path by which a reference light is guided;a light guide optical system including a second light splitter through which the measurement light from the first measurement optical path is guided, the light guide optical system being configured to guide the measurement light to a test substance through the second light splitter, the second light splitter being configured to split light reflected from the test substance based on the measurement light, into the first measurement optical path and a second measurement optical path;a detection optical system configured to detect first interference between the reflected light having passed through the first measurement optical path and the reference light, and second interference between the reflected light having passed through the second measurement optical path and the reference light; anda calculation controller configured to process an output signal which is output from the detection optical system to obtain OCT data regarding the test substance. 2. The optical coherence tomography apparatus according to claim 1, wherein the second light splitter is configured to split the measurement light from the first measurement optical path into first measurement light and second measurement light. 3. The optical coherence tomography apparatus according to claim 2, wherein the light guide optical system includes a scanning optical system configured to scan the test substance to irradiate different positions on the test substance with the first measurement light and the second measurement light. 4. The optical coherence tomography apparatus according to claim 3, wherein the scanning optical system performs scanning with the first measurement light and the second measurement light in directions in which the first measurement light and the second measurement light are separated from each other. 5. The optical coherence tomography apparatus according to claim 1, wherein the calculation controller processes the output signal from the detection optical system to acquire at least two OCT tomographic images whose acquisition times are different from each other at the same part of the test substance and to acquire OCT motion contrast data regarding the same part of the set substance. 6. The optical coherence tomography apparatus according to claim 2, wherein the light guide optical system includes an optical path length difference generator configured to generate an optical path length difference between the first measurement light and the second measurement light. 7. The optical coherence tomography apparatus according to claim 1, further comprising a polarized light generator configured to generate at least two pol... | NIDEK CO., LTD. | G01B009/02 A61B003/12 A61B003/10 A61B005/00 G01N021/47 G01N021/21
US09713712 | B2 | 2017-07-25 | Electrode system for electrical stimulation | 2016-11-18 | A system for electrically stimulating a user comprising: a first housing portion defining an array of openings; an array of permeable bodies with portions exposed through the array of openings and wetted with a solution that facilitates electrical coupling between the system and a body region of the user, wherein each permeable body has a cavity at a proximal portion and a distal portion and is configured to transmit the solution to the body region of the user; a substrate region defining an array of protrusions configured to support the array of permeable bodies and composed of a conductive polymer; and a set of conductors in communication with the substrate region and including a first conductor that provides a first subset of the array of permeable bodies with a first polarity and a second conductor that provides a second subset of the array of permeable bodies with a second polarity. | 1. A system for electrically stimulating a user, the system comprising: a first housing portion defining an array of openings at a broad surface;an array of permeable bodies with distal portions exposed through the array of openings;a conductive substrate region defining an array of protrusions corresponding to and configured to support the array of permeable bodies; anda set of conductors in communication with the conductive substrate region, the set of conductors including a first conductor configured to provide a first subset of the array of permeable bodies with a first polarity and a second conductor configured to provide both a second subset and a third subset of the array of permeable bodies with a second polarity, wherein the first subset forms a first rectangular subarray, the second subset forms a second rectangular subarray adjacent a first side of the first rectangular subarray, and the third subset forms a third rectangular subarray adjacent a second side of the first rectangular subarray. 2. The system of claim 1, wherein the array of permeable bodies is treated with an electrolyte that facilitates electrical coupling between the system and a body region of the user during use. 3. The system of claim 2, wherein each of the array of permeable bodies is impregnated with a dried electrolyte component, and configured to be saturated with fluid prior to use by the user in forming an electrically conductive interface with the user. 4. The system of claim 1, wherein the conductive substrate region is composed of a conductive polymer. 5. The system of claim 1, wherein a base region of each opening of the array of openings of the first housing portion is recessed at the broad surface, such that the base region of each opening defines a bowl about its corresponding opening. 6. The system of claim 1, wherein at least two of the array of permeable bodies, both configured to have identical polarities, are of unitary construction with each other. 7. The system of claim 1, wherein each of the array of permeable bodies has a cavity at a proximal portion and a tapered distal portion, and wherein the protrusions of the substrate region correspond to and are configured to reside within cavities of the array of permeable bodies. 8. The system of claim 1, wherein each of the array of permeable bodies is composed of an olefin polymer matrix. 9. The system of claim 1, wherein the conductive substrate region comprises a first subregion coupled to the first subset of the array of permeable bodies and a second subregion coupled to both the second subset and the third subset of the array of permeable bodies, wherein the first subregion of the conductive substrate region is separated from the second subregion of the conductive substrate region by an insulator. 10. The system of claim 1, wherein each of the first, the second, and the third rectangular subarrays of the array of permeable bodies is configured to be oriented over a motor cortex region of ... | Halo Neuro, Inc. | A61N001/36 A61B005/0492 A61N001/04 A61B005/0476 A61B005/053 A61B005/00 A61B005/0496 A61B005/0478
US09700211 | B2 | 2017-07-11 | Dental apparatus and method of utilizing the same | 2013-12-13 | A dental apparatus is provided. The dental apparatus includes a handle including a power button configured to place the dental apparatus in on/off configurations. A controller is housed within the handle and includes a mouth detection module and a tooth anomaly module. Electrical circuitry is in operable communication with the mouth detection module and tooth anomaly module and is configured to emit a low intensity excitation light having a first frequency and a high intensity excitation light which may have a second frequency. The low intensity excitation light is utilized to detect the presence of tooth material and the high intensity excitation light is utilized to detect the presence of a tooth anomaly or to treat a dental condition. | 1. A dental apparatus, comprising: a handle including a power button configured to place the dental apparatus in on/off configurations;a controller housed within the handle and including a mouth detection module and a tooth anomaly module; andelectrical circuitry in operable communication with the mouth detection module and tooth anomaly module and configured to emit (i) a low intensity excitation light having a first frequency and a power less than 1 mW and (ii) a high intensity excitation light having a power greater than 1 mW but less than 5 mW;wherein the controller is configured to, when the dental apparatus is in an on configuration, control the electrical circuitry to: (i) via the mouth detection module, utilize low intensity excitation light to detect the presence of tooth material; and (ii) via the tooth anomaly module, utilize the high intensity excitation light to either (a) detect the presence of a tooth anomaly or (b) treat a dental condition;wherein the controller further is configured to, utilizing a closed loop feedback, continuously and automatically adjust power levels of emitted wavelengths between the high intensity and the low intensity levels of excitation light to protect a user's eyes from the high intensity excitation light, such that, if an autofluorescence of tooth material is not detected via the mouth detection module, then the high intensity excitation light is not generated or emitted via the electrical circuitry. 2. The dental apparatus according to claim 1, wherein the high intensity excitation light has a second frequency. 3. The dental apparatus according to claim 1, wherein the tooth anomaly is selected from the group consisting of biofilms, dental plaque and caries. 4. The dental apparatus according to claim 1, wherein a battery is housed within the handle and is configured to supply power to the dental apparatus including a motor that is housed within the handle and the electrical circuitry, which is housed in a shaft that extends distally from handle. 5. The dental apparatus according to claim 3, further including a toothbrush assembly that is configured to releasably couple to the shaft for at least brushing teeth and removing the tooth anomaly. 6. The dental apparatus according to claim 5, wherein a window is positioned on the toothbrush assembly adjacent a plurality of bristles provided thereon and aligns with the electrical circuitry disposed on the shaft such that the high and low intensity excitation light is emitted through the window and into a mouth of a user. 7. The dental apparatus according to claim 2, wherein a power of the high intensity excitation light is at least 5 times greater than a power of the low intensity excitation light and the first frequency is substantially equal to the second frequency. 8. The dental apparatus according to claim 1, wherein the electrical circuitry includes at least one of a light emitting diode, a filter, a photodetector and an imaging sensor. 9. The den... | KONINKLIJKE PHILIPS N.V. | A61C019/00 A61B005/00 A61C019/04 A61N005/06
US09700851 | B2 | 2017-07-11 | Phenol crosslink for sensor membrane | 2011-05-13 | Embodiments herein provide a membrane that is a product of a phenol crosslinked with one or more compounds containing an allyl group. The phenol may be electropolymerized with the allyl-containing compounds to form the crosslinked polymer. Suitable allyl-containing compounds include allylphenol, allylalcohol, allylamine, and allylcarbamide. A membrane may have one type of allyl-containing compound, or, alternatively, two or more types of compounds. As used in an analyte sensing device, a membrane formed from a crosslinked phenol may provide improved interference exclusion, peroxide response, stability, and/or solvent resistance. | 1. An interference exclusion membrane, consisting essentially of phenol crosslinked by one or more of allylalcohol, allylamine, and allylcarbamide. 2. The membrane of claim 1, wherein the phenol is crosslinked by one of allylalcohol, allylamine, and allylcarbamide. 3. The membrane of claim 2, consisting essentially of phenol crosslinked by allylalcohol. 4. The membrane of claim 2, consisting essentially of phenol crosslinked by allylamine. 5. The membrane of claim 2, consisting essentially of phenol crosslinked by allylcarbamide. 6. The membrane of claim 1, wherein the phenol is crosslinked by two of allylalcohol, allylamine, and allylcarbamide. 7. An analyte sensor, comprising: the interference exclusion membrane of claim 1; andan electrically active electrode surface. 8. The analyte sensor of claim 7, wherein the interference exclusion membrane is disposed on the electrically active electrode surface. 9. The analyte sensor of claim 8, further comprising an enzyme layer disposed on the interference exclusion membrane. 10. The analyte sensor of claim 7, further comprising an enzyme layer disposed on the electrically active electrode surface, wherein the interference exclusion membrane is disposed on the enzyme layer. 11. The analyte sensor of claim 7, wherein the interference exclusion membrane is configured to provide interference exclusion, peroxide response, stability, and/or solvent resistance. | Waveform Technologies, Inc. | C08G065/40 C25D011/00 B01D071/72 B01D067/00 C12Q001/00 G01N027/327 A61B005/145 G01N027/40
US09706931 | B2 | 2017-07-18 | Biosignal measuring device, biosignal measuring method and biosignal program | 2013-02-22 | A biosignal measuring device has a first information acquisition module, a second information acquisition module, a first calculation module, a second calculation module, a third calculation module, a heartbeat interval estimation module, a determination module, and an output module. The first information acquisition module acquires the pulse wave signal. The second information acquisition module acquires an electrocardiogram signal. The first calculation module calculates a pulse wave velocity based. The second calculation module determines a heartbeat interval. The third calculation module calculates a relationship between pulse wave velocity and the heartbeat interval. The heartbeat interval estimation module estimates an estimated heartbeat interval based on pulse wave velocity and calculated relationship. The determination module determines whether the position of the first and second information acquisition modules has changed based on the heartbeat interval and the estimated heartbeat interval. The output module outputs information. | 1. A biosignal-measuring device, comprising: a first information acquisition module configured to acquire multiple pulse wave signals from a subject at a first position;a second information acquisition module configured to acquire multiple electrocardiogram signals from the subject at a second position different from the first position;a first calculation module configured to calculate multiple pulse wave velocities based on signals acquired by the first information acquisition module and the second information acquisition module;a second calculation module configured to calculate multiple heartbeat intervals based on the signals acquired by the first information acquisition module and the second information acquisition module;a third calculation module configured to calculate a relational expression between multiple pulse wave velocities and multiple heartbeat intervals;a heartbeat interval estimation module configured to estimate multiple estimated heartbeat intervals based on new multiple pulse wave velocities and the relational expression;a determination module configured to determine whether a position of at least one of the first information acquisition module or the second information acquisition module is changed based on multiple heartbeat intervals and multiple estimated heartbeat intervals; andan output module configured to output a notification based on the determination of the determination module. 2. The device according to claim 1, wherein the output module is configured to output the notification as an audible signal. 3. The device according to claim 1, further comprising: a correcting module configured to correct a parameter of the relational expression to estimate a blood pressure using the multiple pulse wave velocities if the determination module determines that the position of at least one of the first information acquisition module or the second information acquisition module is changed. 4. The device according to claim 1, wherein the third calculation module is further configured to calculate the relational expression between multiple pulse wave velocities and multiple heartbeat intervals for a period in which the first information acquisition module and the second information acquisition module are determined to be receiving signals in a stable manner. 5. The device according to claim 1, wherein the determination module is configured to determine the position of the first information acquisition module or the second information acquisition module is changed when a difference between a calculated heartbeat interval and an estimated heartbeat interval is over a specified threshold for a specified time. 6. The device according to claim 5, wherein the determination module is configured to update the specified threshold based on the signals acquired by the first information acquisition module or the second information acquisition module. 7. The device according to claim 1, wherein the first information acquisition module ... | TDK Corporation | A61B005/0402 A61B005/021 A61B005/04 A61B005/0285 A61B005/0295
US09681823 | B2 | 2017-06-20 | Integrated system for intravascular placement of a catheter | 2012-05-11 | An integrated catheter placement system for accurately placing a catheter within a patient's vasculature is disclosed. In one embodiment, the integrated system comprises a system console, a tip location sensor for temporary placement on the patient's chest, and an ultrasound probe. The tip location sensor senses a magnetic field of a stylet disposed in a lumen of the catheter when the catheter is disposed in the vasculature. The ultrasound probe ultrasonically images a portion of the vasculature prior to intravascular introduction of the catheter. The ultrasound probe includes user input controls for controlling use of the ultrasound probe in an ultrasound mode and use of the tip location sensor in a tip location mode. In another embodiment, ECG signal-based catheter tip guidance is included in the integrated system to enable guidance of the catheter tip to a desired position with respect to a node of the patient's heart. | 1. A catheter placement system for positioning a catheter in a vasculature of a patient using at least two different modalities, comprising: a console, including a display;a stylet removably positionable within a lumen of the catheter, the stylet including: a magnetic assembly configured to produce a magnetic field;an electrocardiogram (ECG) sensor assembly for detecting ECG signals of a node of a heart of the patient; anda first connector in communication with the ECG sensor assembly;a tip location sensor positionable on a chest of the patient, the tip location sensor configured to detect the magnetic field of the magnetic assembly when the catheter is disposed within the vasculature of the patient, the magnetic field providing magnetic field information for locating the magnetic assembly relative to the tip location sensor, the tip location sensor configured to communicate the magnetic field information to the console;a second connector included with one of the tip location sensor and the console, the second connector configured to connect to the first connector of the stylet to enable the ECG signals detected by the ECG sensor assembly to be communicated to at least one of the tip location sensor and the console; andan external electrode configured to be placed on an external portion of the patient, the external electrode coupled to the second connector,wherein the console is configured to receive the magnetic field information and at least one aspect of the ECG signal detected by the ECG sensor assembly, the at least one aspect of the ECG signal indicative of proximity of the ECG sensor assembly to the node, and configured to show a graphical representation of the magnetic assembly and the at least one aspect of the ECG signal, including an ECG waveform, on the display. 2. The system as defined in claim 1, wherein the console display enables a clinician to ascertain when a distal tip of the catheter is positioned at a predetermined location with respect to the node of the heart. 3. The system as defined in claim 1, wherein the second connector is included with the tip location sensor, and wherein the first and second connectors are physically connected via a perforation defined in a drape interposed between the stylet and the tip location sensor positioned on the chest of the patient, the physical connection of the first and second connectors producing the perforation in the drape and confining the perforation so as to prevent a compromise of a sterile field of the patient. 4. The system as defined in claim 3, wherein the ECG sensor assembly includes an electrically conductive core wire of the stylet, the core wire in operable communication with the first connector. 5. The system as defined in claim 4, wherein the core wire includes a distally tapered portion, the core wire extending to a distal end of the stylet. 6. The system as defined in claim 4, wherein the first connector includes a pin contact in operable communication with the co... | C. R. Bard, Inc. | A61B005/06 A61B005/042 A61B034/20 A61B046/00 A61B046/10 A61B008/08 A61B090/00
US09668673 | B2 | 2017-06-06 | System for the automatic detection of respiratory diseases and for the prediction of future acute airway instabilities | 2011-09-09 | A system for automatically predicting acute airway events in patients, comprising: a device for measuring the respiratory impedance of a human subject during a plurality of respiratory cycles of said human subject; said respiratory impedance comprising a real part and an imaginary part; said device measuring said respiratory impedance two times per day to provide a plurality of measurements; means for calculating the relative variation of said plurality of measurements; means for evaluating the probability of respiratory pathology presence in the subject under examination when the value of the imaginary part of said impedance is greater than 35%; means for predicting a relapse in the patent under examination within an established future time window, once the presence of the pathology has been ascertained, if the variation coefficient of the real part of said impedance is greater than 0.4. | 1. A method of automatically predicting acute airway events in respiratory patients having asthma or chronic obstructive bronchopneumopathy (BPCO), comprising the steps of measuring the respiratory impedance of a human subject by a forced oscillation technique device during a plurality of respiratory cycles of said human subject where said respiratory impedance comprises a real part and an imaginary part; said step of measuring the respiratory impedance taking place two times per day to provide a plurality of measurements; calculating, using a suitably programmed computer, a relative variation of said imaginary part of said plurality of measurements characterized in that said relative variation of said imaginary part, is calculated in accordance with the following formula:P%=P1-P2P2·100Where P is the respiratory parameter and P1, P2, indicate the value of P calculated from two measurements made at two different moments during the day; evaluating, using the computer, a probability of respiratory pathology presence in the subject under examination when the variation of the imaginary part of said respiratory impedance during inspiration is greater than 35%; calculating, using the computer, over at least 4 days, a coefficient of variation of the real part of said impedance; predicting, using the computer, a relapse of the acute airway event in the patient under examination within an established future time window, once the presence of the pathology has been ascertained, if the coefficient of variation of the real part of said impedance is greater than 0.4; outputting, using the computer, a graphical representation of the predicted relapse. 2. A method as claimed in claim 1 characterized in that said established future time window is 4 or 7 or 15 days. 3. A method as claimed in claim 1 characterized in that said coefficient of variation of the real part of said impedance is given by the ratio between the standard deviation of the real part of said impedance only during inspiration, and its average value. 4. A method of automatically predicting acute airway events in respiratory patients having asthma or chronic obstructive bronchopneumopathy (BPCO), comprising the steps of measuring respiratory impedance of a human subject during a plurality of respiratory cycles of said human subject breathing spontaneously through a device nozzle while an associated device stimulates the human subject's respiratory system with a single or multiple frequency pressure stimulus and simultaneously records pressure signals and air flow through the human subject's mouth, where said respiratory impedance comprises a real part and an imaginary part; said step of measuring the respiratory impedance taking place two times per day to provide a plurality of measurements; calculating, using a suitably programmed computer, a relative variation of said imaginary part of said plurality of measurements characterized in that said relative variation of said imaginary part, is calcu... | POLITECNICO DI MILANO | A61B005/02 A61B005/085 A61B005/00 A61B005/087
US09693832 | B2 | 2017-07-04 | Systems and methods for selecting, activating, or selecting and activating transducers | 2013-03-11 | Transducer-based systems can be configured to display a graphical representation of a transducer-based device, the graphical representation including graphical elements corresponding to transducers of the transducer-based device, and also including between graphical elements respectively associated with a set of the transducers and respectively associated with a region of space between the transducers of the transducer-based device. Selection of a between graphical element can cause activation of the set of transducers associated with the selected between graphical element. Selection of a plurality of between graphical elements and graphical elements can cause visual display of a corresponding activation path in the graphical representation. Visual characteristics of graphical elements and between graphical elements can change based on an activation-status of the corresponding transducers. Activation requests for a set of transducers can be denied if it is determined that a transducer in the set of transducers is unacceptable for activation. | 1. A transducer-activation system comprising: a data processing device system;an input-output device system communicatively connected to the data processing device system; anda memory device system communicatively connected to the data processing device system and storing a program executable by the data processing device system, the program comprising:display instructions configured to cause the input-output device system to display a graphical representation of at least a portion of a transducer-based device, at least part of the transducer-based device positionable within a bodily cavity, and the graphical representation comprising a first transducer graphical element, a second transducer graphical element, and a between graphical element, the first transducer graphical element associated with a first transducer of the transducer-based device, the second transducer graphical element associated with a second transducer of the transducer-based device different than and spaced apart from the first transducer, and the between graphical element associated with a region of space between the first transducer and the second transducer of the transducer-based device, the region of space not including any transducer;selection instructions configured to cause reception of a selection from the input-output device system of the between graphical element; andactivation instructions configured to, in response to receiving the selection, cause activation of the first transducer and the second transducer via the input-output device system. 2. The transducer-activation system of claim 1 wherein the region of space is not associated with any physical part of the transducer-based device. 3. The transducer-activation system of claim 2wherein the between graphical element is a first between graphical element;wherein the graphical representation further comprises a second between graphical element associated with a region of space between a pair of transducers of the transducer-based device that is associated with a physical part of the transducer-based device; andwherein the program further comprises:instructions configured to cause reception of a selection from the input-output device system of the second between graphical element; andinstructions configured to, in response to receiving the selection of the second between graphical element, cause activation of the pair of transducers via the input-output device system. 4. The transducer-activation system of claim 3 wherein the program further comprises instructions configured to, in response to receiving the selection of the second between graphical element, cause the input-output device system to change a visual characteristic of the second between graphical element. 5. The transducer-activation system of claim 3wherein the display instructions include instructions configured to display the second transducer graphical element in a first direction from the first transducer graphical element;wherein the first b... | Kardium Inc. | A61B018/00 A61B018/12 A61B034/00 A61B005/053 A61B005/00 A61B005/042 A61B018/14 A61N001/372 G06F003/0482 G06F003/0484 A61B005/026 A61B005/01 A61N001/362 A61B017/00
US09706953 | B2 | 2017-07-18 | Endoscope system, processor of endoscope system, and image producing method | 2011-10-20 | First illumination light of a first wavelength range, in which light absorption coefficient of blood hemoglobin varies with oxygen saturation thereof, is projected into a test subject body, to capture a first image signal from the first illumination light as reflected from inside the test subject body. Then second illumination light of a second wavelength range different from the first wavelength range is projected into a test subject body, to capture a second image signal from the second illumination light as reflected from inside the test subject body. A subject image of the test subject is produced from the second image signal. Oxygen saturation levels of the test subject are calculated using the first and second image signals. According to the calculated oxygen saturation levels, color properties of the subject image are changed to produce an oxygen saturation image. | 1. An endoscope system comprising: a light projecting device for projecting a first illumination light of a first wavelength range and a second illumination light of a second wavelength range different from the first wavelength range into a test subject body, wherein a light absorption coefficient of blood hemoglobin varies with an oxygen saturation thereof in the first wavelength range;an image signal capturing device using an imaging device to capture a first image signal from the first illumination light as reflected from inside the test subject body and a second image signal from the second illumination light as reflected from inside the test subject body;an image producing device for producing a subject image of the test subject from the second image signal;an oxygen saturation calculating device for numerically calculating oxygen saturation levels of the test subject using the first image signal;a gain memory for memorizing oxygen saturation levels in association with gains for changing pixel levels of the subject image according to the oxygen saturation levels;an image color processing device that determines, with reference to said gain memory, the gains corresponding to the oxygen saturation levels calculated by said oxygen saturation calculating device, and the pixel levels of the second image signal being multiplied by the determined gains to produce an oxygen saturation image by changing color properties of the subject image according to the calculated oxygen saturation levels; anda display device for displaying the oxygen saturation image,wherein the second illumination light comprises white light, and the subject image comprises an ordinary image captured under the white light,wherein the gains are constant regardless of the oxygen saturation levels in a range above a given oxygen saturation level in the ordinary light image, andwherein the gains increase or decrease depending on the oxygen saturation levels in a range below the given oxygen saturation level in the ordinary light image. 2. The endoscope system as recited in claim 1, wherein the gains have approximately linear relations to the oxygen saturation levels in said gain memory. 3. The endoscope system as recited in claim 1, wherein the gains increase or decrease at rates variable gradually according to the oxygen saturation levels. 4. The endoscope system as recited in claim 1, wherein the oxygen saturation level given to said gain memory as a threshold to increase or decrease the gains are revised in response to information input by a user. 5. The endoscope system as recited in claim 2, wherein said imaging device comprises a color imaging device having red pixels with red color filters, green pixels with green color filters, and blue pixels with blue color filters, outputting red, green and blue signals respectively;red, green and blue signals as captured under the second illumination light constitute the second image signal; andsaid oxygen saturation image producing ... | FUJIFILM CORPORATION | A61B001/04 A61B001/06 A61B005/1455 A61B001/00 A61B001/045 A61B005/00 G06T007/00
US09687192 | B2 | 2017-06-27 | Tongue evaluation system and method | 2015-03-23 | An apparatus for evaluating the tongue strength and coordination of a subject includes an intermediate device such as a lever which is pivotably attached to a coupling device and extends into a cavity of a nipple element. The lever is detached from the nipple and pivotable in response to deformation of the nipple element by a tongue force exerted on the nipple element by a subject during a suck-swallow-breathe sequence. The coupling device includes a sensing device to wirelessly transmit sensor outputs to a mobile device paired to the sensing device. The sensing device includes at least one sealed chamber defined by a membrane and a sensor. In one example, a first membrane and sensor senses pressure change in a fluid in the apparatus, and a second membrane and sensor is actuated by the intermediate device to sense deformation of the nipple element. A method using the apparatus is provided. | 1. A medical device comprising: a sensor plug including a frame portion and a first membrane disposed in the frame portion;wherein the first membrane is movable relative to the frame portion;a housing including a first sensor entirely contained in the housing;wherein the housing is positioned relative to the sensor plug such that the housing and the sensor plug define a chamber;wherein the first sensor is in communication with the first membrane via the chamber; andwherein the first sensor is configured to sense a movement of the first membrane and to generate a first sensor output corresponding to a movement of the first membrane;the device further comprising a wall defining an aperture;wherein the wall defines a passage in communication with the aperture;wherein the sensor plug is attachable to the wall to enclose the aperture such that with the sensor plug attached to the wall, the chamber is fluidly separated from the passage by the sensor plug. 2. The device of claim 1, wherein: a change in a fluid pressure of a fluid in the passage actuates the movement of the first membrane;the movement of the first membrane corresponds to the change in the fluid pressure; andthe first sensor output corresponds to the change in the fluid pressure. 3. The device of claim 2, wherein the sensor plug is in continuous contact with the fluid in the passage. 4. The device of claim 2, wherein the first membrane is intermediate the sensor and the passage. 5. The device of claim 2, wherein the fluid is a liquid fluid. 6. The device of claim 1, further comprising: an actuator in contact with the first membrane;wherein the actuator is actuable to exert an actuation force on the first membrane;wherein the actuation force causes the movement of the first membrane;the movement of the first membrane corresponds to the actuation force; andthe first sensor output corresponds to the actuation force. 7. The device of claim 1, further comprising: a second membrane disposed in the frame portion;wherein the second membrane is movable relative to the frame portion;a second sensor disposed in the housing and configured to sense a movement of the second membrane;wherein the housing is selectively attachable to the sensor plug such that second sensor is in communication with the second membrane; andwherein the second sensor is configured to generate a second sensor output corresponding to a movement of the second membrane. 8. The device of claim 7, wherein: a change in a fluid pressure of a fluid in communication with one of the first membrane and the second membrane actuates the movement of the one of the first membrane and the second membrane; andactuation of an actuator in contact with the other of the first membrane and the second membrane actuates the movement of the other of the first membrane and the second membrane. 9. The device of claim 7, wherein: the first sensor includes at least one of a pressure sensor, an infrared sensor, an electrical sensor, a mechanical se... | NFANT Labs, LLC | A61B005/103 A61B005/00 A61B005/03 A61B005/22 A61J011/00
US09690376 | B2 | 2017-06-27 | Wireless wrist computing and control device and method for 3D imaging, mapping, networking and interfacing | 2013-11-01 | An apparatus and method for light and optical depth mapping, 3D imaging, modeling, networking, and interfacing on an autonomous, intelligent, wearable wireless wrist computing, display and control system for onboard and remote device and graphic user interface control. Embodiments of the invention enable augmentation of people, objects, devices and spaces into a virtual environment and augmentation of virtual objects and interfaces into the physical world through its wireless multimedia streaming and multi-interface display and projection systems. | 1. An apparatus, comprising: a multi lens array wrist mounted computing, communications, and control device, including a light mapping, scanning, imaging, and projection system, said device comprising:a housing module housing a processor, light emitters, and optical sensors;wherein said processor is in communication with said light emitters and said optical sensors;wherein said light emitters and optical sensors function with said processor to dynamically scan a surface of a user's body and continuously create a 3-dimensional image and surface mesh of said scanned body surface, wherein said surface mesh comprises a plurality of vertices and a corresponding plurality of edges connecting said plurality of vertices, wherein each vertex in said plurality of vertices comprises three coordinates;said light emitters configured to, based on said 3-dimensional image and surface mesh of said scanned body surface, continuously project an undistorted image on said scanned body surface; andsaid optical sensors configured to receive a gestural input from said user, said gestural input interacting with said image displayed on said scanned body surface. 2. The apparatus of claim 1, wherein said optical sensors comprise a camera. 3. The apparatus of claim 2, wherein said camera functions to scan objects within the close proximity of a user; and wherein said processor processes data received from said camera to create a map of a scanned object. 4. The apparatus of claim 3, wherein said camera functions to scan multiple objects and surfaces within close proximity of the user; and wherein said processor processes data received from said one or more cameras to continuously create a depth map and 3-dimensional surface mesh of said scanned multiple objects and surfaces around the user. 5. The apparatus of claim 4, further comprising: a location determination module capable of determining the precise location of the wristed mounted computing device;wherein said processor processes data received from the location determination module in connection with data received from said camera to create the map of the environment around the user. 6. The apparatus of claim 4, wherein said scanned multiple objects and surfaces within close proximity to the user comprise clothing associated with the user, a wearable device associated with the user, a handheld device associated with the user, or a device associated with an environment surrounding the user. 7. The apparatus of claim 1, further comprising: a signal receiving module for receiving data and position signals from sensors mounted on body surfaces of the user, within the body of the user, or on external objects. 8. The apparatus of claim 1, further comprising: an infrared emitter and sensing module directed toward the inside of the wrist and functioning to detect the heart rate of the user, the oxygen content of the user's blood, or tendon movement within the user's wrist. 9. The apparatus of claim 1, further comprisin... | eyeCam, Inc. | G06F003/042 G06F003/01 G06F003/03 A61B005/026 A61B005/11 A61B005/00 A61B005/021 A61B005/024
US09675317 | B2 | 2017-06-13 | Interface identification apparatus and method | 2014-12-22 | A medical imaging data processing apparatus for identifying an interface between anatomical features comprises a receiving unit configured to receive first medical imaging data that represents a region of a subject at a first time, and second medical imaging data that represents the region of the subject at a second, later time, a registration unit configured to perform a registration procedure to obtain registration data representative of a registration between the first medical imaging data and the second medical imaging data, and an interface identification unit configured to determine a variation of the registration data with location and to identify an interface between an anatomical feature and at least one further anatomical feature based on said variation of the registration data with location. | 1. A medical imaging data processing apparatus for identifying an interface between anatomical features comprising: processing circuitry: configured to receive first medical imaging data that represents a region of a subject at a first time, and second medical imaging data that represents the region of the subject at a second, later time;configured to perform a registration procedure to obtain registration data representative of a registration between the first medical imaging data and the second medical imaging data; andconfigured to determine a variation of the registration data with location and to identify an interface between an anatomical feature and at least one further anatomical feature based on said variation of the registration data with location. 2. Apparatus according to claim 1, wherein the anatomical feature comprises at least part of a lung lobe and the at least one further feature comprises at least part of a further lung lobe. 3. Apparatus according to claim 1, wherein the anatomical feature comprises at least part of a lung and the at least one further anatomical feature comprises at least part of a chest wall. 4. Apparatus according to claim 1, wherein the anatomical feature comprises tendon, muscle, cartilage or bone and the further anatomical feature comprises tendon, muscle, cartilage or bone. 5. Apparatus according to claim 1, wherein the first medical imaging data represents the region of a subject in one of an inhalation state or exhalation state and the second medical imaging data represents the region of the subject in the other of an inhalation state or exhalation state. 6. Apparatus according to claim 1, wherein said variation of registration data with location is representative of movement of said anatomical feature relative to said further anatomical feature. 7. Apparatus according to claim 6, wherein said movement comprises a sliding of said anatomical feature relative to said further anatomical feature at said interface between said anatomical feature and said further anatomical feature. 8. Apparatus according to claim 1, wherein the determining of a variation of the registration data with location comprises obtaining discontinuity data representative of a level of discontinuity in the registration data as a function of location. 9. Apparatus according to claim 8, wherein the interface identification is configured to compare the discontinuity data to a threshold and to identify the interface between anatomical regions in dependence on the comparison. 10. Apparatus according to claim 1, wherein the interface identification is configured to identify a discontinuity in the registration data and to identify the interface based on the identified discontinuity. 11. Apparatus according to claim 1, wherein the registration data comprises vector data, and the determining of variation of registration data with location comprises determining a difference in vector direction for registration data at at least two di... | TOSHIBA MEDICAL SYSTEMS CORPORATION | G06T001/00 A61B008/08 A61B005/055 A61B006/00 G06T007/11 G06T007/174 A61B006/03
US09693763 | B2 | 2017-07-04 | Method of using a surgical tissue retractor | 2016-07-07 | A method of performing an operation, e.g. a spinal operation, on a patient using a retractor comprising a pair of blade assemblies which are adapted to open about a set of axes that are not parallel to a third spatial axis, and further comprising a pair of arms, which are adapted to move the pair of blade assemblies apart from one another in the third spatial axis. In the method, the blade assemblies are closed to assume a low profile, inserted into a relatively small incision, and stretched apart from each other, thereby stretching the skin about the incision to form an aperture longer than the incision. The blade assemblies are then opened by rotating the blades about the set of axes, stretching the skin around the incision in a second direction that is substantially perpendicular to the first direction (i.e. the direction of the incision). | 1. A system for creating an operative corridor in a human body, comprising: a probe configured to be placed through the tissues of a patient from the surface of the tissue to a location of interest; anda retractor system comprising a first blade assembly and a second blade assembly, the first blade assembly comprising a first blade rotatable about a first axis and the second blade assembly comprising a second blade rotatable about a second axis, wherein the first blade and the second blade are configured to slip around the probe when the probe is inserted into the tissues of the patient;wherein the retractor system is configured to move the first blade assembly in a direction generally perpendicular to the first axis, the movement of the first blade assembly being independently controllable from the rotation of the first blade;wherein the retractor system is configured to move the second blade assembly in a direction generally perpendicular to the second axis, the movement of the second blade assembly being independently controllable from the rotation of the second blade. 2. The system of claim 1, wherein the rotation of the first blade is independently controllable from the rotation of the second blade. 3. The system of claim 1, wherein the probe has a rectangular cross-section. 4. The system of claim 1, wherein the probe comprises at least one electrode, wherein the at least one electrode is capable of stimulating a nerve to provoke an electromyographic response in the nerve. 5. The system of claim 1, wherein the probe comprises an endoscope. 6. The system of claim 1, wherein the probe comprises a distal tip, wherein the distal tip is configured to engage a patient's tissue. 7. The system of claim 1, wherein the probe comprises a distal tip, wherein the distal tip is configured to engage a patient's bone. 8. A method of accessing a spine, comprising: forming an incision in tissue;placing a probe into the incision;engaging an end of the probe with an intervertebral disc space;positioning a mating retractor blade system over the probe, the mating retractor blade system comprising a first blade assembly comprising a first blade rotatable about a first axis and a second blade assembly comprising a second blade rotatable about a second axis;sliding the mating retractor blade system down and over the length of the probe;moving the first blade assembly in a first direction generally perpendicular to the first axis and moving the second blade assembly in a second direction generally perpendicular to the second axis, wherein the first direction is generally opposite the second direction; andactivating the mating retractor blade system to open the mating retractor blade system by rotating the first blade about the first axis and rotating the second blade about the second axis to create an operative corridor;wherein the movement of the first blade assembly is independently controllable from the rotation of the first blade. 9. The method of claim 8... | Spinal Elements, Inc. | A61B017/02 A61B005/0488 A61B017/28
US09693700 | B2 | 2017-07-04 | ECG rhythym advisory method | 2014-04-18 | A method of automatically determining which type of treatment is most appropriate for a cardiac arrest victim, the method comprising transforming one or more time domain electrocardiogram (ECG) signals into a frequency domain representation comprising a plurality of discrete frequency bands, combining the discrete frequency bands into a plurality of analysis bands, wherein there are fewer analysis bands than discrete frequency bands,;determining the content of the analysis bands, and determining the type of treatment based on the content of the analysis bands. | 1. An apparatus for automatically determining a type of treatment for a cardiac arrest victim, the apparatus comprising a processor, a memory, and associated circuitry, wherein the processor is configured to: transform one or more time domain electrocardiogram (ECG) signals into frequency domain data, wherein the ECG signals being processed are from electrodes applied externally to the cardiac arrest victim and include periods of time when cardiopulmonary resuscitation (CPR) is being delivered to the cardiac arrest victim;process the frequency domain data to determine a plurality of peaks;determine, for at least one of the plurality of peaks, a plurality of parameters characteristic of the at least one of the plurality of peaks, wherein the plurality of parameters comprises a measure of a width of the at least one of the plurality of peaks; anddetermine the type of treatment for the cardiac arrest victim based at least in part on the width of the at least one of the plurality of peaks. 2. The apparatus of claim 1, wherein the processor is further configured to analyze a variation over time of one or more of the plurality of parameters. 3. The apparatus of claim 2 wherein the processor is configured to analyze a trajectory based on the plurality of parameters and the at least one of the plurality of peaks at more than two points in time. 4. The apparatus of claim 3 wherein the processor is configured to analyze the trajectory using estimation and prediction methods. 5. The apparatus of claim 4 wherein the analysis of the trajectory involves use of a recursive filter. 6. The apparatus of claim 5 wherein the recursive filter is Kalman filter. 7. The apparatus of claim 5 wherein the analysis of the trajectory involves use of a Particle filter. 8. The apparatus of claim 4 wherein the processor is configured to use the analysis of the trajectory to predict defibrillation success. 9. The apparatus of claim 4 wherein the processor is configured to use the analysis of the trajectory to determine whether it is appropriate to defibrillate or deliver an alternative therapy such as chest compressions, drugs such as epinephrine, constitutive nutrients such as glucose, or other electrical therapy such as pacing. 10. The apparatus of claim 4 wherein the processor is configured to perform a mathematical transformation on the trajectory. 11. The apparatus of claim 10 wherein the mathematical transformation is a two-dimensional projection of the trajectory onto a plane within a parameter space. 12. The apparatus of claim 11 wherein the processor is configured to use image mensuration algorithms to evaluate features of the two-dimensional projection of the trajectory. 13. The apparatus of claim 2 wherein the processor is configured to determine of a variation in a frequency for the one or more of the plurality of peaks to analyze the variation over time of the one or more of the plurality of parameters. 14. The apparatus of claim 1 wherein the processor... | ZOLL Medical Corpoaration | A61B005/04 A61B005/0464 A61B005/00 A61H031/00 A61N001/39 A61B005/046 A61B005/0402
US09675259 | B2 | 2017-06-13 | Physiological function detecting earphone and detecting method thereof | 2014-03-12 | A physiological function detecting earphone includes an earphone body, an earplug mounted at one side of the earphone body and defining a window, a light processing module including a light sensing module towards the window, and a signal processing module. A detecting method using the earphone by a participant includes the steps of: the participant inserts the earplug in the ear canal thereof; the light sensing module senses the changes of light emitted through the window and then reflected by the wall of the ear canal; the light processing module processes the reflected light changes to get photoplethysmography (PPG) signals; and the signal processing module receives and processes the PPG signals to get physiological information of the participant. | 1. A physiological function detecting earphone, comprising: an earphone body;an earplug mounted at one side of the earphone body, at least one window being opened through the earplug;a light processing module including an inner ring spacer, at least one light sensing module disposed on one end face of the inner ring spacer and facing to the at least one window of the earplug, and a signal amplifier and an analog-to-digital (A/D) converter which are disposed on the inner ring spacer and coupled with the at least one light sensing module that includes a visible light source for emitting at least one wavelength of light through the at least one window of the earplug, and a light sensor for sensing reflected light changes by the wall of an ear canal of a participant, the signal amplifier and the A/D converter processing the reflected light changes to get photoplethysmography (PPG) signals; anda signal processing module coupled with the signal amplifier and the A/D converter via the inner ring spacer for receiving and processing the PPG signals to obtain the physiological function including at least one of heart rate, heart rate variability (HRV), and degree of blood oxygen saturation of the participant;wherein the one side of the earphone body defines a first sound hole of which a circumferentia perpendicularly extends sideward to form a holder, at least one opening is opened through an inside, an outside and a free edge of the holder, a holding frame has a cover board covering an end mouth of the holder, a periphery of the cover board perpendicularly extends to form at least one inserting board made of a material pervious to light and inserted in the at least one opening of the holder, the at least one light sensing module together with a part of the inner ring spacer is located in the holder and faces to the at least one inserting board, the earplug is mounted outside the holder, and the holding frame with the at least one inserting board is exposed through the at least one window; andwherein the earplug is made of a lightproof material and has a sleeve worn around the holder and the holding frame, an outer edge of the sleeve extends towards the earphone body to form a substantially bowl-shaped guiding portion, and the at least one window includes a first window and a second window which are in alignment with each other and opened in the sleeve and the guiding portion respectively. 2. The physiological function detecting earphone as claimed in claim 1, wherein the inner ring spacer includes a flexible printed circuit (FPC) board and a connecting frame connected with one end of the FPC board, the FPC board is positioned in the earphone body and the connecting frame is positioned in the earplug, the connecting frame defines at least one fitting surface facing to the window of the earplug, the at least one light sensing module is disposed on the at least one fitting surface, and the signal amplifier and the A/D converter are disposed on the FPC board... | Cheng Uei Precision Industry Co., Ltd. | A61B005/02 A61B005/024 H04R001/10 A61B005/00 A61B005/1455
US09713701 | B2 | 2017-07-25 | Using multiple diagnostic parameters for predicting heart failure events | 2008-07-31 | Techniques for using multiple physiological parameters to provide an early warning for worsening heart failure are described. A medical device monitors a primary diagnostic parameter that is indicative of worsening heart failure, such as intrathoracic impedance or pressure, and one or more secondary diagnostic parameters. The medical device detects worsening heart failure in the patient based on the primary diagnostic parameter when an index that is changed over time based on the primary diagnostic parameter value is outside a range of values, termed the threshold zone. When the index is within the threshold zone, the medical device detects worsening heart failure in the patient based on the one or more secondary diagnostic parameters. Upon detecting worsening heart failure, the medical device may, for example, provide an alert that enables the patient to seek medical attention before experiencing a heart failure event. | 1. A method comprising: monitoring, by a processor, at least one primary diagnostic parameter and at least one secondary diagnostic parameter of a patient, wherein the primary and secondary diagnostic parameters are associated with worsening heart failure;changing, by the processor, an index value over time based on the primary diagnostic parameter, wherein the index indicates worsening heart failure of the patient;determining, by the processor, whether the index is within a threshold zone defined by a lower threshold and an upper threshold;detecting, by a processor, worsening heart failure in the patient when the index is greater than the upper threshold;anddetermining, by the processor, whether worsening heart failure is detected in the patient based on the secondary diagnostic parameter when the index is within the threshold zone. 2. The method of claim 1, further comprising determining that worsening heart failure is not detected in the patient when the index is less than the lower threshold. 3. The method of claim 1, wherein monitoring at least one secondary diagnostic parameter comprises monitoring a plurality of secondary diagnostic parameters, andwherein determining whether worsening heart failure is detected in the patient based on the secondary diagnostic parameter comprises determining whether worsening heart failure is detected in the patient when any of the secondary diagnostic parameters indicates worsening heart failure. 4. The method of claim 1, wherein the primary diagnostic parameter comprises intrathoracic impedance. 5. The method of claim 1, wherein the primary diagnostic parameter comprises cardiovascular pressure. 6. The method of claim 1, wherein the at least one secondary diagnostic parameter comprises one or more of atrial fibrillation (AF) burden, ventricular rate during AF, ventricular fibrillation (VF) burden, ventricular rate during VF, atrial tachyarrhythmia (AT) burden, ventricular rate during AT, ventricular tachyarrhythmia (VT) burden, or ventricular rate during VT. 7. The method of claim 1, wherein the at least one secondary diagnostic parameter comprises one or more of activity level, heart rate variability, percentage of cardiac resynchronization pacing, night heart rate, difference between day heart rate and night heart rate, heart rate turbulence, heart rate deceleration capacity, or baroreflex sensitivity. 8. The method of claim 1, wherein the at least one secondary diagnostic parameter comprises one or more of respiratory rate, respiratory depth, or respiratory pattern. 9. The method of claim 1, wherein the at least one secondary diagnostic parameter comprises one or more of weight, blood pressure, metrics of renal function, medication history, or history of heart failure hospitalization. 10. The method of claim 1, wherein the threshold zone is static over time. 11. The method of claim 1, further comprising changing the threshold zone over time. 12. The method of claim 11, wherein changing the th... | Medtronic, Inc. | A61N001/365 A61M037/00 A61B005/046 A61B005/0464 A61B005/053 A61B005/11
US09713689 | B2 | 2017-07-25 | Methods of evaluating a patient for PEEP therapy | 2010-07-12 | Methods of automatically evaluating a patient for positive and expiratory pressure (PEEP) therapy include providing respiratory assistance to the patient with a mechanical ventilator. The patient is provided PEEP therapy at a first PEEP. A first end expiratory lung volume (EELV) is measured from the patient. PEEP therapy is provided to the patient at a second PEEP. A second EELV is measured from the patient. A difference from the first EELV and the second EELV is calculated. A value indicative of the patient's response to PEEP therapy is calculated from the difference between the first EELV and the second EELV. | 1. A method of automatedly evaluating a patient for positive end expiratory pressure (PEEP) therapy, the method comprising: providing respiratory assistance to the patient with a mechanical ventilator; providing PEEP therapy at a first PEEP to the patient with the mechanical ventilator;measuring a first end expiratory lung volume (EELV) of the patient at the first PEEP with a gas monitoring module associated with the mechanical ventilator;providing PEEP therapy at a second PEEP to the patient with the mechanical ventilator;measuring a second EELV of the patient at the second PEEP with the gas monitoring module;calculating a difference between the first EELV and the second EELV with a processor of the mechanical ventilator;calculating, with the processor, a recruitment index indicative of the patient's response to PEEP therapy wherein the recruitment index is a ratio of the difference between the first EELV and the second EELV to a measured lung volume of the patient;determining, based upon the calculated recruitment index, whether lung distention or alveolar recruitment make up a greater portion of the difference between the first EELV and the second EELV; andcontrolling the respiratory assistance provided to the patient with the mechanical ventilator based upon the determination. 2. The method of claim 1, wherein the measured lung volume is selected from the first EELV, the second EELV and a functional residual capacity (FRC) of the patient. 3. The method of claim 1, further comprising: comparing the recruitment index to a predetermined threshold representative of patient response to PEEP therapy;wherein if the recruitment index is greater than the predetermined threshold, alveolar recruitment makes up a greater portion of the difference between the first EELV and the second EELV; andwherein if the recruitment index is less than the predetermined threshold, lung distention makes up a greater portion of the difference between the first EELV and the second EELV. 4. The method of claim 3, wherein the predetermined threshold is between 0.70 and 0.80. 5. The method of claim 1, further comprising producing an evaluation indicative if the patient is a good candidate to receive PEEP therapy or a poor candidate to receive PEEP therapy;wherein the patient is a good candidate for PEEP therapy if a greater portion of the difference between the first EELV and the second EELV is due to alveolar recruitment; andwherein the patient is a poor candidate for PEEP therapy if a greater portion of the difference between the first EELV and the second EELV is due to lung distention. 6. A non-transient computer readable medium comprising computer readable code that upon execution by a processor, causes the processor to: obtain a first end expiratory lung volume (EELV) at a first positive end expiratory pressure (PEEP); obtain a second EELV at a second PEEP;calculate a change in lung volume between the first EELV and the second EELV;calculate a recruitment index by ... | - | A61B005/087 A61M016/00 A61B005/091
US09713428 | B2 | 2017-07-25 | Physiological parameter monitoring with a mobile communication device | 2012-01-20 | Systems and methods that enable physiological monitoring with a mobile communication device and that allow detection of motion artifacts so that the results reported are of acceptable quality are disclosed. | 1. A method for physiological parameter monitoring, the method comprising: providing a physiological indicator signal to a handheld mobile communication device; the physiological indicator signal being obtained from one of an image acquisition component, a photoplethysmographic (PPG) sensor and an electrocardiogram sensor;analyzing, using the handheld mobile communication device, the physiological indicator signal;obtaining, from said analyzing, measurements of one or more physiological parameters; anddetecting, using the handheld mobile communication device and using only the measurements of one or more physiological parameters, effects of motion artifacts in the measurements of the one or more physiological parameters and deciding whether to retain the measurements based on detected effects of motion artifacts;wherein detecting effects of motion artifacts in the measurements comprises:a. bandpass filtering and detrending a segment from the measurement of one physiological parameter; wherein a bandpass filtered and detrended segment is hereinafter referred to as a preprocessed segment;b. obtaining a value of at least one indicator of volatility, used in determining whether motion artifacts are present, for the preprocessed segment; the at least one indicator of volatility being at least Shannon entropy (SE) for the preprocessed segment; whereSE=-∑i=1k⁢⁢p⁡(i)*log⁡(p⁡(i))log⁡(1k)and where i represents the bin number and, p(i) is the probability distribution of the preprocessed segment;c. including the segment in analyses of physiological measurements, when comparison of the value of the at least one indicator of volatility with a predetermined threshold indicates noise/motion artifacts are not present; andd. selecting another segment of the signal from the physiological measurement and proceeding to step (a) when the value of the at least one indicator of volatility is less than a predetermined threshold and when another segment is available. 2. The method of claim 1 wherein said at least one indicator of volatility also comprises kurtosis. 3. The method of claim 1 wherein the predetermined threshold is determined using receiver operator characteristic (ROC) analysis. 4. The method of claim 1 wherein providing a physiological indicator signal comprises: placing a portion of a subject's body over an objective lens of a camera in a handheld mobile communication device; andobtaining video images of the portion of the subject's body. 5. The method of claim 1 wherein providing a physiological indicator signal comprises obtaining a signal from a physiological monitoring sensor. 6. The method of claim 5 wherein the physiological monitoring sensor is a photoplethysmographic (PPG) sensor or an electrocardiogram sensor. 7. The method of claim 1 wherein the one or more physiological measurements comprise heart rate and heart rate variability. 8. The method of claim 1 wherein obtaining measurements of heart rate and heart rate variability comprise: det... | Worcester Polytechnic Institute | A61B005/00 A61B005/024 A61B005/0452 A61B005/08 A61B005/1455
US09700265 | B2 | 2017-07-11 | Patient support apparatus | 2013-07-16 | A patient support apparatus is provided. The patient support apparatus may be used as an operating table apparatus for a neurosurgical intervention. The patient support apparatus includes a support couch and a transfer plate which may be moved relative to the support couch, wherein the transfer plate is designed to support a patient for the neurosurgical intervention, wherein the patient support apparatus includes a holding unit with a support shell, which is designed to support a head of the patient and/or a surgical head restraint unit, and a fastening unit for fastening the holding unit to the patient support apparatus. | 1. A patient support apparatus, comprising: a support couch;a transfer plate which is moved relative to the support couch; anda holding unit,wherein the transfer plate is embodied to support a patient for a neurosurgical intervention,wherein the holding unit includes a support shell, which is configured to support a head of the patient, a surgical head restraint unit, and a fastening unit for fastening the holding unit to the patient support apparatus,wherein the fastening unit comprises a joint arranged on the support shell,wherein the joint is configured to adjust a height of the support shell with respect to a support surface of the transfer plate,wherein the holding unit comprises a U-shaped molded part which is arranged between the support shell and the surgical head restraint unit,wherein the U-shaped molded part is removed from the holding unit after positioning the surgical head restraint unit,wherein the U-shaped molded part comprises two lateral surfaces that extend in a direction essentially in parallel to a direction of force of gravity acting on the patient support apparatus,wherein the U-shaped molded part is arranged on a support surface of the support shell, andwherein the two lateral surfaces of the U-shaped molded part and the support surface of the support shell mark a maximum permissible area of occupation for the surgical head restraint unit in a vertical plane. 2. The patient support apparatus as claimed in claim 1, wherein the support shell is embodied in the manner of plate. 3. The patient support apparatus as claimed in claim 1, wherein the support shell is embodied to be U-shaped. 4. The patient support apparatus as claimed in claim 1, wherein the fastening unit comprises a fastening element for a removable fastening of the holding unit on the support couch and the transfer plate. 5. The patient support apparatus as claimed in claim 4, wherein the fastening element is embodied so as to correspond with a fastening rail of the support couch. 6. The patient support apparatus as claimed in claim 4, wherein the fastening unit comprises a stop element for positioning the holding unit in respect of the support couch. 7. The patient support apparatus as claimed in claim 1, wherein the fastening unit comprises a fastening element for a removable fastening of the holding unit on the support couch or the transfer plate. 8. The patient support apparatus as claimed in 1, wherein the holding unit comprises an adjustment element. 9. The patient support apparatus as claimed in claim 1, wherein the holding unit is embodied to be magnetic resonance-compatible. | SIEMENS AKTIENGESELLSCHAFT | A61B006/04 A61G013/12 A61G007/10 A61G013/10 A61B005/055
US09694158 | B2 | 2017-07-04 | Torque for incrementally advancing a catheter during right heart catheterization | 2012-10-08 | A torque for controlling the advancement and rotation of a right heart catheter during a right heart catheterization procedure. The torque has a casing with a cavity for receiving a core, and a lumen for receiving the right heart catheter. A gripper is disposed within the core to tightly grip the right heart catheter. The core has a plurality of threads that engage teeth of a handle. The handle is attached to the casing at an axis and rotates about the axis during use. The core has an elongated spiraled recess which is engaged by a guide pin attached to the casing and extending within the cavity. When the handle is rotated, the teeth of the handle engage the threads to rotate the core, and the guide pin engages the elongated spiraled recess to move the core laterally, thereby advancing and rotating the right heart catheter. | 1. A right heart catheter and torque for advancing said right heart catheter within the vascular system of a patient during a right heart catheterization comprising: a casing defining a cavity therein, said casing comprising at least one lumen and a guide pin attached to said casing and disposed within said cavity;a core disposed within said cavity of said casing, said core comprising a lumen in communication with said at least one lumen of said casing, a plurality of threads disposed along an outer circumference of said core and a spiraled recess disposed along said outer circumference of said core;a gripper disposed within a first end of said core, said gripper comprising a lumen corresponding to and in communication with said lumen of said core and said at least one lumen of said casing, said gripper receiving within said lumen of said gripper said right heart catheter, and tightly gripping said right heart catheter;a retaining cap adjacent said gripper and attached to said first end of said core, said retaining cap comprising a lumen in communication with said lumen of said gripper;a handle attached to said casing at an axis and rotatable about said axis, said handle comprising a grip extending outward from and external to said casing, and a plurality of teeth extending within said casing and engaging with said plurality of threads;wherein said guide pin of said casing extends within and engages said spiraled recess of said core; andwherein said core is rotatable and laterally moveable within said cavity when said handle is rotated about said axis. 2. The right heart catheter and torque as disclosed in claim 1 wherein said teeth engage said threads to rotate said core when said handle is rotated about said axis, and said guide pin engages said spiraled recess to move said core laterally within said cavity when said handle is rotated about said axis. 3. The right heart catheter and torque as disclosed in claim 1 wherein said plurality of threads are disposed along a first portion of said outer circumference of said core, said first portion being adjacent said first end of said core, and said spiraled recess is disposed along a second portion of said outer circumference, said second portion being adjacent said first portion. 4. The right heart catheter and torque as disclosed in claim 1 wherein said at least one lumen of said casing comprises a first lumen disposed within a first end of said casing and a second lumen corresponding to said first lumen disposed within a second end of said casing; said first lumen and said second lumen of said casing communicating with said lumen of said core. 5. The right heart catheter and torque as disclosed in claim 1 wherein said casing further comprises a first member and a second member hingedly attached to said first member. 6. The right heart catheter and torque as disclosed in claim 5 wherein said first member and said second member comprise corresponding recesses and corresponding mounts adjacent s... | - | A61B005/05 A61B008/14 A61B005/00 A61M025/00 A61B001/00 A61B001/04 A61M025/01 A61M025/09 A61B006/12
US09675271 | B2 | 2017-06-13 | Systems and methods for radiotherapy with magnetic resonance imaging | 2013-03-13 | Systems and methods for delivery of radiotherapy in conjunction with magnetic resonance imaging in which various conductors, shields and shims may be used to solve issues occurring when radiation therapy equipment is placed in the vicinity of an magnetic resonance imaging system. | 1. A system comprising: a magnetic resonance imaging system;a gantry having a circumference around a patient couch within the magnetic resonance imaging system;a radiation therapy head fixed to the gantry;a collimating device associated with the head, including a plurality of leaves;a leaf drive motor for moving the leaves, the leaf drive motor including one or more position sensors, and a magnetic shield substantially surrounding the one or more position sensors;a permanent magnet adjacent the leaf drive motor, the permanent magnet oriented so as to counteract a main magnetic field of the magnetic resonance imaging system; anda conductive element disposed around the gantry such that the conductive element and the radiation therapy head are arranged in a substantially symmetrical pattern about the circumference of the gantry. 2. The system of claim 1 wherein the collimating device has a shape, a volume, and a material permeability, and the conductive element matches at least one of the shape, the volume, and the material permeability of the collimating device. 3. The system of claim 1 wherein the collimating device includes a housing and the conductive element is substantially similar to the housing of the collimating device. 4. The system of claim 1 wherein the radiation therapy head is fixed to the gantry and conductive element is a single conductive element extending substantially around a portion of the gantry not occupied by the collimating device. 5. The system of claim 1 wherein the magnetic shield comprises steel and has a cylindrical shape. 6. A system comprising: a magnetic resonance imaging system;a gantry having a circumference around a patient couch within the magnetic resonance imaging system;a radiation therapy head fixed to the gantry;a collimating device associated with the head, the collimating device comprising: a housing;multi-leaf collimator leaves; andmulti-leaf collimator motors; anda conductive element disposed around the circumference to form a substantially symmetrical pattern with the collimating device, the conductive element shaped substantially similar to the housing and constructed from a material which, in combination with the shape of the conductive element, substantially mimics eddy-current properties of the collimating device, wherein the conductive element is not a duplicate of the collimating device. 7. The system of claim 6 wherein the conductive element comprises an additional collimating device. 8. The system of claim 6 wherein the collimating device has a shape, a volume, and a material permeability, and the conductive element matches at least one of the shape, the volume, and the material permeability of the collimating device. 9. The system of claim 6 further comprising: two additional radiation therapy heads, each of which comprises a radioisotopic source;two additional collimating devices, each of which is associated with one of the two additional radiation therapy heads, and each of which incl... | ViewRay Technologies, Inc. | A61B005/055 G01R033/48 A61N005/10 G01R033/3873
US09675275 | B2 | 2017-06-13 | Extracorporeal devices and methods for facilitating cessation of undesired behaviors | 2010-10-22 | Devices, Methods and Systems are disclosed for assisting patients in behavioral modification and cessation programs aimed at terminating undesired behaviors such as smoking, alcohol use and others. Patient devices with automated patient prompting for self-testing, analysis of test results and data logging are included in a networked system with a specifically designed treatment modality. | 1. A system for facilitating cessation of undesired behavior in a patient, comprising: a module containing at least instructions comprising a predetermined test protocol, the test protocol including a number and timing of patient testing prompts;a patient device (PD) configured and dimensioned to be carried by the patient, the patient device comprising;a PD user interface,a test element configured to receive a biological input from the patient and output information representative of the content of the biological input,a PD storage module containing at least instructions for prompting the patient through the PD user interface to provide a biological input to the test element at selected intervals corresponding to the predetermined test protocol, the PD storage module further containing instructions for receiving from the patient through the PD user interface a non-biological lifestyle input relating to the patient,wherein the PD is configured for determining the completeness of the biological input, and providing additional patient prompts based on said completeness determination; anda PD execution module communicating with the PD user interface, the test element and the storage module, the PD execution module configured to execute instructions contained in said PD storage module; anda health care provider device (HCPD) configured to be accessed by a health care provider, comprising:an HCPD user interface,a HCPD storage module containing at least instructions for displaying and manipulating information representative of the content of the biological input, the HCPD storage module further containing instructions for associating the non-biological lifestyle input with the content of the biological input that is closest in time to the non-biological lifestyle input,wherein the HCPD is further configured for evaluating the predetermined test protocol including the number and timing of patient test prompts based on at least one of user input and said information representative of the content of the biological input, where an evaluation comprises categorizing the biological input and non-biological lifestyle input as either negative or positive for smoking behavior relative to a predetermined threshold, andwherein the HCPD is further configured for altering or maintaining the predetermined test protocol based on said evaluation of a negative or positive determination for smoking behavior; and an HCRD execution module communicating with the HCPD user interface and HCPD storage module, the execution module configured to execute instructions contained in said HCPD storage module,wherein said PD and HCPD are configured for communication there between. 2. The system of claim 1, wherein one of the PD or HCPD storage modules contains instructions for generating a machine readable data set based on said test element output information, and for associating said data set with a specific patient biological input. 3. The system of claim 2, wherein one of the PD ... | Carrot Sense, Inc. | A61B005/00 A61B005/08
US09669147 | B2 | 2017-06-06 | Biomedical apparatus for pumping blood of a human or an animal patient through a secondary intra- or extracorporeal blood circuit | 2014-04-22 | A biomedical apparatus for pumping blood of a human or an animal patient through a secondary blood circuit is provided, including a blood pump (10), an inlet duct (11) and an outlet duct (12) for guiding blood of the patient to the blood pump (10) and back to the patient. The device further includes a measuring device (14) for measuring a physical parameter of the heart (2) or of a blood vessel, and a controller (13) for regulating the power of the blood pump (10). The measuring device (14) is adapted to be arranged inside the heart (2) or the blood vessel, and the controller is configured to determine an estimate for an inner volume of the heart (2) or of the blood vessel based on the physical parameter and is configured to regulate the power of the blood pump (10) depending on this estimate. | 1. A biomedical apparatus for pumping blood of a human or an animal patient through a secondary intra- or extracorporeal blood circuit, comprising a blood pump for pumping blood,an inlet duct connected to the blood pump, for being inserted into a patient's circulatory system, in order to guide blood of the patient to the blood pump,an outlet duct connected to the blood pump, for being inserted into the patient's circulatory system, in order to guide blood from the blood pump back to the patient's circulatory system,a measuring device for measuring at least one physical parameter of the heart or of a blood vessel of the patient, the measuring device being adapted to be arranged inside the heart or the blood vessel and being adapted to send out an electromagnetic or a mechanical wave, anda controller being configured to determine an estimate for an end-diastolic inner volume of the heart based on the measured physical parameter and being configured to regulate the power of the blood pump based on the following linear function: PWdes(t)=(EDV(t)−EDV0)·kprsw,in which PWdes(t) denotes the desired pump work per heartbeat at a certain time t and EDV(t) the estimate for the end-diastolic volume of the heart determined based on the measured physical parameter, and in which the two parameters EDV0 and kprsw denote the end-diastolic volume at which the desired pump work is zero and the gain of the pump work relative to the estimated EDV(t), respectively. 2. The biomedical apparatus as claimed in claim 1, wherein the measuring device is arranged on the inlet duct. 3. The biomedical apparatus as claimed in claim 1, wherein the biomedical apparatus is a Ventricular Assist Device (VAD), a heart-lung machine or an extracorporeal membrane oxygenation (ECMO) apparatus. 4. The biomedical apparatus as claimed in claim 1, wherein the physical parameter is a distance between the measuring device and a ventricular wall of the heart or between the measuring device and a vascular wall of the blood vessel. 5. The biomedical apparatus as claimed in claim 4, wherein the measuring device is adapted for measuring a plurality of distances between the measuring device and the ventricular wall or between the measuring device and the vascular wall in differing directions. 6. The biomedical apparatus as claimed in claim 1, wherein the measuring device is an ultrasound measuring device suited for carrying out ultrasound measurements. 7. The biomedical apparatus as claimed in claim 1, wherein kprsw is in the range of 0.003 J/ml to 0.02 J/ml. 8. The biomedical apparatus as claimed in claim 7, wherein kprsw is in the range of 0.006 J/ml to 0.012 J/ml. 9. The biomedical apparatus as claimed in claim 1, wherein EDV0 is in the range of 10 ml to 150 ml. 10. The biomedical apparatus as claimed in claim 9, wherein EDV0 is in the range of 25 ml to 90 ml. 11. The biomedical apparatus as claimed in claim 1, wherein the controller is configured to determine an estimate for the heart ra... | ETH Zurich | A61M001/12 A61M001/36 A61B005/107 A61B005/00 A61B008/00 A61B005/02 A61B005/029 A61B005/15 A61B008/12 A61M001/10
US09675254 | B2 | 2017-06-13 | Electromagnetic tomography solutions for scanning head | 2016-05-19 | An electromagnetic tomography system for gathering measurement data pertaining to a human head includes an image chamber unit, a control system, and a housing. The image chamber unit includes an antenna assembly defining a horizontally-oriented imaging chamber and including an array of antennas arranged around the imaging chamber. The antennas include at least some transmitting antennas and some receiving antennas. The control system causes the transmitting antennas to transmit a low power electromagnetic field that is received by the receiving antennas after passing through a patient's head in the imaging chamber. A data tensor is produced that may be inversed to reconstruct a 3D distribution of dielectric properties within the head and to create an image. The housing at least partially contains the antenna assembly and has a front entry opening into the imaging chamber. The head is inserted horizontally through the front entry opening and into the imaging chamber. | 1. An electromagnetic tomography (EMT) system for gathering measurement data pertaining to a human head, comprising: (a) an image chamber unit including an antenna assembly at least partially defining a horizontally-oriented imaging chamber and including an array of antennas arranged around the imaging chamber, the array of antennas including at least some transmitting antennas and at least some receiving antennas;(b) a control system that causes the transmitting antennas to transmit a low power electromagnetic field that is received by the receiving antennas after passing through a human head in the imaging chamber and produces a data tensor, from resulting signals, that may be inversed to reconstruct a 3D distribution of dielectric properties within the human head and thereby to create an image of the head;(c) a housing, at least partially containing the antenna assembly, having a front entry opening into the imaging chamber; and(d) a flexible membrane that substantially liquid-seals the front entry opening such that a front portion of the imaging chamber is separated from a rear portion of the imaging chamber;(e) wherein the head of a human patient may be inserted horizontally through the front entry opening and into the imaging chamber. 2. The electromagnetic tomography (EMT) system of claim 1, wherein the antenna assembly includes a plurality of antenna disks, wherein each antenna disk includes an array of antennas surrounding a center opening, and wherein the imaging chamber is at least partially defined by the plurality of center openings. 3. The electromagnetic tomography (EMT) system of claim 1, wherein the flexible membrane conforms to a portion of the shape of the human head when the human head is inserted through the front entry opening and into the front portion of the imaging chamber. 4. The electromagnetic tomography (EMT) system of claim 1, wherein the rear portion of the imaging chamber is filled with a liquid. 5. The electromagnetic tomography (EMT) system of claim 4, wherein the liquid is a matching liquid for an electromagnetic tomography operation. 6. The electromagnetic tomography (EMT) system of claim 5, wherein the antenna assembly further includes a back disk attached to a rear of a plurality of antenna disks, and wherein the back disk includes at least one inlet for pumping the matching liquid into the rear portion of the imaging chamber. 7. The electromagnetic tomography (EMT) system of claim 4, further comprising a catch basin disposed in front of, below, and adjacent to, the front entry opening so as to receive liquid leaking from a front of the imaging chamber. 8. The electromagnetic tomography (EMT) system of claim 1, further comprising a patient support that carries the human patient. 9. The electromagnetic tomography (EMT) system of claim 8, wherein the patient support includes an adjustable headrest extending therefrom so as to position and/or orient the patient's head within the imaging chamber. 10. The... | EMTensor GmbH | A61B005/00 A61B005/05
US09700216 | B2 | 2017-07-11 | Introducer sheath with electrodes for use in bleed detection | 2015-06-10 | An introducer includes a sheath for introducing a catheter into a blood vessel at an insertion site and a plurality of electrodes on the sheath. The introducer also includes an impedance assessment unit connected to the electrodes. The impedance assessment unit includes a power source and a wireless transceiver and is configured to inject one of a predetermined current or voltage across a first pair of electrodes and to measure the other of the current or voltage across a second pair of electrodes. The impedance assessment unit also is configured to perform at least one: wirelessly transmit current and voltage values to an external apparatus for detection of a bleed, and compute an impedance based on the current and voltage and wirelessly transmit the computed impedance to the external apparatus for detection of the bleed. | 1. An introducer, comprising: a sheath for introducing a catheter into a blood vessel at an insertion site;a plurality of electrodes on the sheath; andan impedance assessment unit connected to said electrodes, said impedance assessment unit includes a power source and a wireless transceiver and is configured to:inject one of a predetermined current or voltage across a first pair of electrodes and to measure the other of the current or voltage across a second pair of electrodes; andperform at least one: wirelessly transmit current and voltage values to an external apparatus for detection of a bleed, and compute an impedance based on the current and voltage and wirelessly transmit the computed impedance to the external apparatus for detection of the bleed. 2. The introducer of claim 1 wherein the impedance assessment unit is configured to serially inject the predetermined current or voltage at multiple predetermined frequencies. 3. The introducer of claim 1 wherein the wireless transceiver in the impedance assessment unit is a bi-directional wireless transceiver. 4. The introducer of claim 3 wherein the impedance assessment unit is configured to receive a command via the wireless transceiver to initiate injection of the predetermined current or voltage. 5. The introducer of claim 3 wherein the impedance assessment unit is configured to receive a command via the wireless transceiver to program an amplitude or frequency of the current or voltage. 6. The introducer of claim 1 wherein the impedance assessment unit is configured to compute multiple impedance values and average the multiple impedance values together. 7. The introducer of claim 1 wherein the impedance assessment unit is configured to compute multiple impedance values and compare the multiple impedance values to a previously computed impedance value. 8. The introducer of claim 1 wherein the impedance assessment unit is configured to compute multiple impedance values and compute a time rate of change of the computed impedance values relative to a previously computed impedance value. 9. An apparatus, comprising: an introducer usable to insert a catheter into a blood vessel, said introducer comprising a hollow sheathe to receive the catheter when inserting the catheter into the blood vessel;a first electrode provided on the sheathe;a second electrode; anda measuring device to which the first and second electrodes are coupled, the measuring device to detect a blood clot by measuring the impedance or conduction velocity between the first electrode on the sheathe and the second electrode. 10. The apparatus of claim 9, wherein the sheath comprises a tubular member and the first electrode is provided on a surface of the tubular member. 11. The apparatus of claim 10, wherein the measuring device is to detect a blood clot within the tubular member by measuring the impedance or conduction velocity between the first electrode and the second electrode. 12. The apparatus of claim 9, wherein t... | Texas Heart Institute | A61B005/00 A61B005/04 A61B005/02 A61B005/053 A61M025/06 A61B005/07
US09682240 | B2 | 2017-06-20 | Cardiac therapy based upon impedance signals | 2016-07-26 | Methods and/or devices are disclosed herein for monitoring cardiac impedance signal and delivering therapy to a patient's heart based upon the monitored cardiac impedance. | 1. An implantable medical device for use in delivering therapy to a patient's heart comprising: at least two electrodes;a sensing module configured to monitor an impedance between the at least two electrodes proximate the patient's heart to provide an impedance signal;a therapy delivery module configured to deliver cardiac therapy to the patient's heart; anda control module coupled to the sensing module and the therapy delivery module and configured to: identify an E-wave portion of the impedance signal or a derivative thereof representative of an early diastolic filling phase during a cardiac cycle,identify an A-wave portion of the impedance signal or the derivative thereof representative of a late diastolic filling phase during a cardiac cycle,determine an area of at least one of the E-wave portion or the A-wave portion, anddeliver cardiac therapy to the patient based upon the area of at least the A-wave portion or the area of both the A-wave portion and the E-wave portion. 2. An implantable medical device for use in delivering therapy to a patient's heart comprising: at least two electrodes;a sensing module configured to monitor an impedance between the at least two electrodes proximate the patient's heart to provide an impedance signal;a therapy delivery module configured to deliver cardiac therapy to the patient's heart; anda control module coupled to the sensing module and the therapy delivery module and configured to: identify an E-wave portion of the impedance signal or a derivative thereof representative of an early diastolic filling phase during a cardiac cycle,identify an A-wave portion of the impedance signal or the derivative thereof representative of a late diastolic filling phase during a cardiac cycle,determine an area of at least one of the E-wave portion or the A-wave portion, anddeliver cardiac therapy to the patient based upon the area of the at least one of the E-wave portion and the A-wave portion, wherein the control module is further configured to:deliver cardiac therapy by adjusting the cardiac therapy delivered to the patient based upon the area of at least one of the E-wave portion and the A-wave portion to optimize at least one of AV delay and VV delay. 3. An implantable medical device for use in delivering therapy to a patient's heart comprising: at least two electrodes;a sensing module configured to monitor an impedance between the at least two electrodes proximate the patient's heart to provide an impedance signal;a therapy delivery module configured to deliver cardiac therapy to the patient's heart; anda control module coupled to the sensing module and the therapy delivery module and configured to: identify an E-wave portion of the impedance signal or a derivative thereof representative of an early diastolic filling phase during a cardiac cycle,identify an A-wave portion of the impedance signal or the derivative thereof representative of a late diastolic filling phase during a cardiac cycle,determine an area of a... | Medtronic, Inc. | A61N001/365 A61B005/0452 A61B005/053 A61N001/362 A61N001/368 A61N001/39 A61B005/00
US09707041 | B2 | 2017-07-18 | Model based positioning system | 2015-04-21 | The present invention relates to a model based positioning system that includes a positioning device having at least one transmitter configured to be in a tracking environment, e.g. inserted into a body, a receiver having a plurality of receiver elements arranged outside the tracking environment, a control unit configured to measure amplitude and/or phase information of a signal transmitted from the at least one transmitter and received at each receiving element, and a memory unit for storing a model for each receiving element. The control unit is also configured to estimate the position P of the positioning device by comparing the model for each receiving element with the measured received signal for each receiving element. | 1. In a system for medical treatment utilizing tracking of a position within the body of a patient undergoing treatment, a method for calibrating a position determining system used for tracking the position of a positioning device configured to be placed inside the body of the patient, said method comprising the steps: a) placing the positioning device at a known position in a phantom having a calibrating environment with predetermined electrical properties, said positioning device comprising at least one transmitter configured to be placed inside said body of the patient,b) transmitting an electromagnetic transmit signal at a specified frequency from each transmitter,c) providing a receiver comprising a plurality of electrostatically shielded receiving elements arranged outside the phantom, and measuring a receive signal transmitted by said b) transmitting at each receiving element, said transmitter(s) and receiver operating in a near field region, andd) storing data regarding the known position of the positioning device, and amplitude and/or phase information for each measured receive signal in a memory unit, said method further comprising the steps: repeating steps a)-d) for multiple known positions in the phantom, said known positions belonging to a measurement range, andbuilding a separate model of the position of the positioning device for each receiving element based on the stored data for each known position in step d) to enable more accurate position measurement of position detection utilized during medical treatment; wherein the model is based on known positions in a measurement range and is performed by estimating the position using a two stage search procedure, a first stage comprising trying a number of equally spaced positions in the measurement range to establish a starting point in the model for each receiving element, anda second stage comprising minimizing a difference between a vector corresponding to the measured receive signals and a calculated vector corresponding to the starting point using an iterative search process. 2. The method according to claim 1, wherein said phantom is selected to have similar electrical properties as a body at the specified frequency of said transmit signal. 3. The method according to claim 1, wherein the positioning device comprises at least two transmitters, and each transmitter transmits a transmit signal at separate frequencies. 4. The method according to claim 1, wherein said step of building a model comprises the step of determining an amplitude and/or phase distribution for each receiving element. 5. The method according to claim 4, wherein said model is selected to be a polynomial. 6. The method according to claim 5, wherein data filtering is provided to further optimize data fitting when determining the polynomial. 7. The method according to claim 1, wherein said known position comprises three-dimensional coordinates and at least two rotations of the positioning device, resulting in... | Micropos Medical AB | A61B005/05 A61B019/00 A61B005/06 A61N005/10 H04B017/21 A61B034/20 G01S005/02
US09713449 | B2 | 2017-07-25 | Magnetic resonance imaging device and magnetic resonance imaging method | 2012-02-29 | The present invention allows a subject to hold breathing at any position, and it is confirmed whether or not the breath holding is really performed in the middle of imaging to reflect its result to the imaging sequence. An image 411 showing a temporal change of respiratory displacement of the subject is generated from nuclear magnetic resonance signals acquired by executing the navigator sequence 231 repeatedly on the subject. Upon accepting from an operator a confirming operation that the operator viewing the image confirms a state of breath holding, the navigator sequence 231 is switched to the real imaging sequence 211 and the real imaging sequence is executed for a predetermined period of time. Those operations are repeated more than once. It is also possible to determine whether or not the breath holding during the imaging sequence is successfully performed, based on a difference in respiratory displacement between immediately before and immediately after the real imaging sequence. | 1. A magnetic resonance imaging device comprising, a static magnetic field generator which generates a static magnetic field in imaging space where a subject is placed,a gradient magnetic field generator which applies a gradient magnetic field to the imaging space,a radio frequency emitter which irradiates the imaging space with an RF magnetic field pulse,a receiver which receives a nuclear magnetic resonance signal generated from the subject, anda controller which controls the gradient magnetic field generator, the radio frequency emitter, and the receiver, so as to execute predetermined pulse sequences, wherein the pulse sequences includes a navigator sequence for detecting respiratory displacement of the subject, and a real imaging sequence for taking an image of the subject,the controller executing one or more programs of instructions to configure the controller to comprise:a respiratory movement image generator which generates and displays an image showing a temporal change of respiratory displacement based on nuclear magnetic resonance signals acquired by executing the navigator sequence,a breath-hold confirmation accepting part which accepts a confirming operation from a operator when the operator views the image displayed by the respiratory movement image generator and confirms a state of breath holding,a real imaging execution part which executes the real imaging sequence at the timing when the breath-hold confirmation accepting part accepts the confirming operation, anda retake accepting part which obtains and displays a difference in respiratory displacement between, for each real imaging sequence that is repeated more than once, immediately before and after the real imaging sequence, and accepts from the operator an instruction whether or not a retake is performed as to the real imaging sequence for the present time, and upon accepting the instruction for the retake, the retake accepting part sets the imaging position of the real imaging sequence for the present time as the imaging position of the next real imaging sequence. 2. The magnetic resonance imaging device according to claim 1, wherein, the controller allows operations by the respiratory movement image generator, the breath-hold confirmation accepting part, and the real imaging execution part, to be repeated more than once in this order, respectively, until all the nuclear magnetic resonance signals necessary for reconstructing an image of a predetermined imaging area are obtained by the real imaging sequence. 3. The magnetic resonance imaging device according to claim 2, wherein, the controller obtains a difference in respiratory displacement acquired immediately before each of the real imaging sequences performed repeatedly more than once, and the controller adjusts an imaging position of the second and subsequent real imaging sequences, according to the difference. 4. The magnetic resonance imaging device according to claim 2, wherein the controller determines whether o... | HITACHI, LTD. | A61B005/05 A61B005/00 A61B005/055 A61B005/11 A61B005/113 G01R033/567 G01R033/565
US09706982 | B2 | 2017-07-18 | Treatment of appendage openings | 2016-09-07 | A method is provided that includes inserting a catheter into an atrium of a subject, and deploying at least one loop from a wall of the catheter, such that a distal end of the loop is distal to a distal end of the catheter. The method further includes inserting the loop partially into an appendage of the atrium, and, while inserting the loop, atraumatically contacting a portion of a perimeter of an opening of the appendage with a portion of the loop. Thereafter, the loop is further inserted into the appendage. Thereafter, a size of the opening of the appendage is measured using the loop. Other applications are also described. | 1. A method comprising: inserting a catheter into an atrium of a subject;deploying at least one loop from a wall of the catheter, such that a distal end of the loop is distal to a distal end of the catheter;inserting the loop partially into an appendage of the atrium, and, while inserting the loop, atraumatically contacting a portion of a perimeter of an opening of the appendage with a portion of the loop;thereafter, further inserting the loop into the appendage; andthereafter, using the loop, measuring a size of the opening of the appendage. 2. The method according to claim 1, wherein atraumatically contacting the portion of the perimeter of the opening of the appendage with the portion of the loop comprises locally bending the portion of the loop against the portion of the perimeter of the opening. 3. The method according to claim 1, wherein the method further comprises, before measuring the size of the opening, identifying a location of the opening by imaging the atrium and the appendage. 4. The method according to claim 1, wherein the method further comprises, before measuring the size of the opening: moving the distal end of the loop along a wall of the atrium; andidentifying the opening in response to the distal end of the loop reaching the opening. 5. The method according to claim 1, further comprising: in response to the measured size of the opening, selecting an implant of an appropriate size;delivering the implant from the catheter to the appendage; andimplanting the implant at least partially in the appendage. 6. The method according to claim 5, wherein delivering the implant to the appendage comprises using the loop to guide the distal end of the catheter into the appendage. 7. The method according to claim 5, wherein delivering the implant to the appendage comprises advancing the distal end of the catheter into the appendage without advancing the distal end of the catheter over a guidewire inserted into the appendage. 8. The method according to claim 5, wherein the catheter is an outer catheter, and wherein delivering the implant from the catheter comprises advancing an inner delivery catheter through the outer catheter while the implant is disposed within the inner delivery catheter. 9. The method according to claim 1, wherein deploying the loop from the wall of the catheter comprises deploying the loop from a lateral wall of the catheter. 10. The method according to claim 1, wherein the opening is an opening of an appendage of a left atrium of the subject, and wherein inserting the catheter comprises inserting the catheter into the left atrium. 11. The method according to claim 10, wherein the method further comprises, prior to inserting the catheter into the left atrium: inserting the catheter into a right atrium of the subject; andpuncturing a hole through a fossa ovalis by passing a puncturing element out of the distal end of the catheter, andwherein inserting the catheter into the left atrium comprises passing the cat... | TRANSSEPTAL SOLUTIONS LTD. | A61B005/00 A61B017/00 A61B005/107 A61B005/02 A61B090/00
US09713456 | B2 | 2017-07-25 | Position sensing in intravascular imaging | 2013-12-30 | An intravascular imaging system can include a catheter, a position sensor, and an intravascular imaging engine for receiving information from the catheter and the position sensor. The position sensor can include a reference element and a movable element, which can have a movable element position that is correlated to the position of an imaging transducer in the catheter. The relative position between the movable element and a reference element can be determined and can correspond to the relative movement of the transducer within a patient's vasculature. The imaging engine can receive position information from the position sensor and image information from the catheter and generate a display using the received information. Because relative movement of the transducer can be determined, spatial relationships between sets of imaging data can be determined, and image data from multiple transducer locations can be combined into one image. | 1. An intravascular system comprising: (a) an intravascular imaging catheter including a proximal end and a distal end, a transducer located in a transducer position near the distal end of the intravascular imaging catheter, a first telescoping portion, and a second telescoping portion, the first telescoping portion being configured to telescope within the second telescoping portion to facilitate motion of the transducer; (b) a position sensor including a movable element positioned on the first telescoping portion of the catheter and a reference element positioned on the second telescoping portion of the catheter, the movable element having a movable element position that is correlated to the transducer position, the position sensor being configured to measure the movable element position relative to a position of the reference element; (c) an intravascular imaging engine coupled to the intravascular imaging catheter, the intravascular imaging engine being configured to receive image information from the intravascular imaging catheter and position information from the position sensor and to generate a display based on the image information and the position information. 2. The intravascular system of claim 1, wherein the image information and the position information comprise: a first set of image information and position information corresponding to a first movable element position, anda second set of image information and position information corresponding to a second movable element position that differs from the first movable element position. 3. The intravascular system of claim 1, wherein the intravascular imaging catheter comprises an IVUS imaging catheter. 4. The intravascular system of claim 1, further comprising (d) a translation mechanism configured to cause translation of the intravascular imaging catheter's transducer. 5. The intravascular system of claim 4, further comprising (e) a rotation mechanism configured to interface with the intravascular imaging catheter's proximal end and to rotate the intravascular imaging catheter, wherein the rotation mechanism is configured to engage and be translated by the translation mechanism. 6. The intravascular system of claim 4, wherein the translation mechanism is motorized for automatic translation. 7. The intravascular system of claim 4, wherein the translation mechanism includes a damping mechanism configured to facilitate smooth translation of the intravascular imaging catheter's transducer. 8. The intravascular system of claim 1, wherein the position sensor comprises a potentiometer. 9. The intravascular system of claim 1, wherein the position sensor comprises an encoder. 10. A method for operating an intravascular imaging system that includes (i) a catheter having a proximal end, a distal end, a transducer located near the distal end, a first telescoping portion, and a second telescoping portion, the first telescoping portion being configured to telescope within the second telesc... | ACIST Medical Systems, Inc. | A61B008/00 A61B005/00 A61B008/12 A61B005/06 A61B034/30 A61B008/08 A61B005/02 A61B090/00
US09690906 | B2 | 2017-06-27 | Living object investigation and diagnosis using a database of probabilities pertaining to ranges of results | 2016-09-19 | An object investigation and classification system may include an object test system, a data storage system, and a data processing system. The object test system may receive a command to perform at least one action with a test object, perform the at least one action with the test object, and return test information indicative of at least one percept resulting from the at least one action. The data storage system may contain an experience database containing data indicative of multiple classifications and, for each classification, at least one action that was performed with at least one previously-observed reference object having this classification, and at least one percept value that is based in whole or in part on the test information resulting from the at least one action. | 1. A living object investigation and classification system comprising: a living object test system that includes one or more actors and sensors and that receives a command to perform at least one diagnostic test with a living test object, performs the at least one diagnostic test with the living object, and returns diagnostic test information indicative of at least one measurement from the at least one diagnostic test;a data storage system that includes one or more tangible hardware memories and that contains an experience database containing data indicative of multiple diagnoses and, for each diagnosis, at least one diagnostic test that was performed with at least one previously-observed living reference object having this diagnosis, and at least one result that is based in whole or in part on diagnostic test information indicative of at least one measurement from the at least one diagnostic test; anda data processing system that includes one or more hardware processors and that: a) for each of multiple different diagnoses, computes or receives an initial prior probability that the diagnosis is correct for a living test object;b) determines at least one diagnostic test that should be performed with the living test object to obtain at least one measurement about the living test object that is likely to enable the diagnosis of the living test object to be more accurately determined based on the initial prior probabilities and data within the experience database that is indicative of the probability that a living object with a particular diagnosis will generate a particular range of test results;c) causes the living object test system to perform the at least one diagnostic test with the living test object;d) receives test information from the living object test system indicative of at least one measurement from the at least one diagnostic test with the living test object;e) computes at least one result;f) for each of multiple different diagnoses, determines a posterior probability that the diagnosis is correct for the living test object based on the initial prior probability, the at least one result, and the data within the experience database that is indicative of the probability that a living object with a particular diagnosis will generate a particular range of test results;g) determines whether any of the posterior probabilities meets or exceeds a threshold;h) if none of the posterior probabilities meets or exceeds the threshold, repeats b) through i), substituting the posterior probabilities determined in f) for the initial prior probabilities in b); andi) when one or more of the posterior probabilities meets or exceeds the threshold, outputs information indicative of one or more of the diagnoses that correspond to the one or more posterior probabilities that meets or exceeds the threshold. 2. The living object investigation and diagnosis system of claim 1 wherein the data in the experience database includes data indicative of a distribution ... | SYNTOUCH, LLC | G06F017/00 G06F019/00 G01B021/30 G06K009/62 A61B005/00 A61B005/01
US09681910 | B2 | 2017-06-20 | Finger-mountable ablation device | 2016-02-04 | A surgical device is disclosed, and includes a pair of finger-mountable annular members, each having an electrode disposed thereon. An optical member is disposed on at least one of the pair of finger-mountable annular members and has a first set of light transmitting properties corresponding to a first set of physical parameters of at least one of the finger-mountable annular members. At least one finger-mountable annular member is configured to transition to a second set of physical parameters being different from the first set of physical parameters. The optical member is configured to transition from a first set of light transmitting properties to a second set of light transmitting properties, the second set of light transmitting properties corresponding to the second set of physical parameters, the second set of light transmitting properties being different from the first set of light transmitting properties. | 1. An electrosurgical system, comprising: an electrosurgical device including at least one electrode and a light transmissive member; andan electrosurgical generator coupled to the electrosurgical device, the electrosurgical generator including: a light source coupled to the light transmissive member and configured to project light therethrough;an interrogator configured to measure a change in a wavelength of the light in response to a change in at least one physical parameter of the electrosurgical device; anda controller configured to calculate the change in the at least one physical parameter based on the change in the wavelength of the light. 2. The electrosurgical system according to claim 1, wherein the electrosurgical device includes: a pair of finger-mountable annular members, each of the finger-mountable annular members including: an inner surface configured to be engaged with a finger; andan outer surface having an electrode disposed thereon. 3. The electrosurgical system according to claim 1, the electrosurgical generator includes a display configured to display the at least one physical parameter. 4. The electrosurgical system according to claim 3, wherein the at least one physical parameter is temperature or mechanical strain. 5. The electrosurgical system according to claim 1, wherein the light transmissive member includes a fiber Bragg grating. 6. The electrosurgical system according to claim 5, wherein the fiber Bragg grating includes a plurality of segments disposed in a periodic pattern. 7. The electrosurgical system according to claim 6, wherein each of the plurality of segments has a predetermined refractive index. 8. An electrosurgical system, comprising: an electrosurgical device including at least one electrode and a light transmissive member including a plurality of segments; andan electrosurgical generator coupled to the electrosurgical device, the electrosurgical generator including: a light source coupled to the light transmissive member and configured to project light therethrough;an interrogator configured to measure a change in a wavelength of the light reflected by the plurality of segments in response to a change in a spacing between the plurality of segments of the light transmissive member, which is indicative of a change in at least one physical parameter of the electrosurgical device; anda controller configured to calculate the change in the at least one physical parameter based on the change in the wavelength of the light. 9. The electrosurgical system according to claim 8, wherein the electrosurgical device includes: a pair of finger-mountable annular members, each of the finger-mountable annular members including: an inner surface configured to be engaged with a finger; andan outer surface having an electrode disposed thereon. 10. The electrosurgical system according to claim 8, the electrosurgical generator includes a display configured to display the at least one physical parameter. 11. The elect... | COVIDIEN LP | A61B018/18 A61N001/00 A61B018/14 A61B019/00 A61B090/53 G01D005/353 A61B017/00 A61B018/00 A61B005/00 A61B018/12 A61B090/00
US09668678 | B2 | 2017-06-06 | Integrated magneto-optic modulator/compensator system, methods of making, and methods of using the same | 2016-07-19 | Described herein is an integrated Faraday modulator and Faraday compensator (IFMC) system. Further described are methods of making an IFMC system, methods of customizing an IFMC system for a specific application, and methods of optimizing an IFMC system for a specific application. Further described is a robust 3D Finite Element Model (FEM) for designing and optimizing an IFMC system. Further described are optical instruments comprising an integrated Faraday modulator and Faraday compensator requiring only one optical crystal. | 1. A method of conducting integrated Faraday modulation and Faraday compensation comprising: generating a first magnetic field from an AC current;generating a second magnetic field from a DC current; the second magnetic field being different from the first magnetic field, but existing in the same time and space as the first magnetic field; andcombining and superimposing the first magnetic field and the second magnetic field onto a single optical material. 2. A method of claim 1, wherein the sample comprises a material having surface variations. 3. A method of claim 2, wherein the material having surface variations comprises a thin film material. 4. A method of claim 1 wherein a component apparatus is adjustable to allow for an operational range for modulation between 0° and 2°. 5. A method of claim 1, wherein a component apparatus is adjustable to allow for an operational range for compensation between 0° and 0.5° with sub-millidegree rotational sensitivity. 6. A method of claim 1, wherein the method comprises achieving a modulation depth of about 1° and a maximum compensation depth of about 0.0632°, which is measured by the amount of compensation required to return an electric field back to a null position. 7. A method of claim 1, wherein an AC power supply to the AC magnetic field source sustains a desired modulation depth to the magnetic fields being supplied to the optical material; and, wherein a DC power supply to the DC magnetic field source supplies a sub-millidegree rotational sensitivity to the magnetic fields being supplied to the optical material. 8. A method of measuring changes in a state of polarization of a beam of light, comprising: generating a first magnetic field from an AC current;generating a second magnetic field from a DC current; the second magnetic field being different from the first magnetic field, but existing in the same time and space as the first magnetic field; andcombining and superimposing the first magnetic field and the second magnetic field onto a single optical material. 9. A method of measuring changes in a state of polarization in a sample, comprising: a) passing polarized light through a sample or reflected from a surface of the sample such that the state of polarization of the light is changed;b) allowing the changed polarized light of step a) to pass through an optical material having a desired Verdet constant;c) providing separate AC and DC magnetic field sources to the optical material; the AC magnetic source producing a first magnetic field for fast polarization modulation; and, the DC magnetic source producing a second magnetic field for polarization feedback compensation;d) superimposing the separate first and second magnetic fields within the optical material as the polarized light of step b) passes through the optical material of step c);e) passing the polarized light of step d) through an analyzer;f) allowing the light of step e) to impinge onto a detector;g) providing a feedback signal ... | The University Of Toledo | G01J004/00 A61B005/145 G02F001/09 A61B003/10 G02F001/01 G01N021/21
US09693690 | B2 | 2017-07-04 | Digital electronic fetal heart rate and uterine contraction monitoring system | 2016-03-16 | A digital electronic fetal heart rate and uterine contraction monitoring system with an electronic fetal monitor, a contraction monitoring sensor and a fetal heart rate sensor. A controller configured to receive fetal heart rate data and uterine contraction pressure, identify a contraction start time and end time, and calculate each rest interval in seconds between contractions. The system compares rest intervals to a safe preset limit for rest intervals, calculates a median rest interval and an average rest interval for each fifteen-minute period of labor, and presents a contraction and rest interval graph to a display. The system can activate an alarm on an electronic fetal monitor display or a third party display and can pause a pump that is delivering a drug to increase uterine contractions when a significant criteria of excessive uterine activity is detected outside preset limits to assure adequate blood flow to the fetal brain. | 1. A digital electronic fetal heart rate and uterine contraction monitoring system comprising: a an electronic fetal monitor with an electronic fetal monitor processor, an electronic fetal monitor data storage, and an electronic fetal monitor display connected to the electronic fetal monitor processor, wherein the electronic fetal monitor processor is in further communication with a network;b a contraction monitoring sensor for sensing uterine contraction pressure over time from a mother, wherein the contraction monitoring sensor is adapted to be secured to the mother and in communication with the electronic fetal monitor;c a fetal heart rate sensor for sensing fetal heart rate over time from a fetus, wherein the fetal heart rate sensor is in communication with the electronic fetal monitor;d a maternal heart rate sensor for sensing maternal heart rate over time from the mother, wherein the maternal heart rate sensor is in communication with the electronic fetal monitor; ande a controller comprising a controller processor and a controller data storage in communication with the electronic fetal monitor, the controller data storage having stored therein computer instructions that, when executed by the controller processor, causes the controller processor to: i receive the sensed fetal heart rate from the fetal heart rate sensor, record and store the sensed fetal heart rate as fetal heart rate versus time data at a user selected sampling rate, and display the fetal heart rate versus time data as a fetal heart rate tracing;ii receive the sensed maternal heart rate from the maternal heart rate sensor, record and store the sensed maternal heart rate as maternal heart rate versus time data at a user selected sampling rate, and display the maternal heart rate versus time data as a maternal heart rate tracing;iii receive the sensed uterine contraction pressure from the contraction monitoring sensor, and record and store the sensed uterine contraction pressure as contraction pressure versus time data at a user selected sampling rate;iv utilize the contraction pressure versus time data to detect, calculate and store a contraction onset time for each contraction, a contraction offset time for each contraction, an average contraction onset pressure, and an average contraction offset pressure utilizing at least one of: a neural network model for contraction onset and contraction offset, a duration percentage max model for contraction onset and contraction offset, a contraction slope model for contraction onset and contraction offset, and a user adjustable minimum pressure model that evaluates only a portion of each contraction above a user adjustable minimum pressure for each contraction;v detect and store an active pressure of each detected contraction of the contraction pressure versus time data by subtracting an average uterine resting tone pressure from a contraction peak pressure;vi compute, store, and display each measure of each resting interval duration... | - | A61B005/00 A61B005/024 A61B005/03 A61B008/02 A61B008/08 A61M005/172
US09700279 | B2 | 2017-07-11 | Hands-free stethoscope | 2015-04-30 | Embodiments are directed to detecting the effect of external auditory sounds on a subject using a hands-free stethoscope, and further playing back those external auditory sounds as they are experienced inside a subject's body. A system is provided which includes a microphone that detects auditory sounds that are external to the system, and a stethoscope diaphragm that detects sound waves emitted within or as experienced in a subject's body. The stethoscope diaphragm also transfers a representation of those sound waves to a processor or to a headphone jack for playback. The processor of the system receives the representation of sound waves and also receives the detected external auditory sounds to determine what effect the detected external auditory sounds are having on the subject or on a second subject. The system also includes a communications module configured to communicate the results of the determination with other electronic devices. | 1. A system comprising: a speaker;a microphone configured to detect one or more auditory sounds that are external to the system;a stethoscope diaphragm configured to detect sound waves emitted within or as experienced in a subject's body and transfer a representation of those sound waves to at least one of a processor or to the speaker for playback;the processor configured to receive and record the representation of sound waves from the stethoscope diaphragm and receive the one or more detected external auditory sounds to determine what effect the detected external auditory sounds are having on the subject or on a second subject, wherein upon determining that a specified external auditory sound has had a specified effect, replaying through the speaker a recording of the specified external auditory sound as detected in the subject's body by the stethoscope diaphragm; anda communications module configured to communicate results of the determination with one or more other electronic devices. 2. The system of claim 1, wherein the communications module comprises a wireless communications module configured to wirelessly communicate with other electronic devices. 3. The system of claim 2, wherein the wireless communications module communicates heartbeat data to the other electronic devices. 4. The system of claim 3, wherein the heartbeat data is recordable on the other electronic devices or on a storage module within the system. 5. The system of claim 1, wherein the system is communicatively connected to a speaker for playback of the representation of sound waves. 6. The system of claim 1, wherein the system further includes at least one strap adapted to physically secure the system to the subject for hands-free stethoscope functionality. 7. The system of claim 1, further comprising at least one button that, when activated, initiates recording of the sound waves emitted within the subject's body in a data store. 8. The system of claim 7, wherein the data store is located within the system, or is external to the system and is accessible using the communications module. 9. The system of claim 1, further comprising a digital display for displaying system features and controls. 10. A method, implemented at a hands-free stethoscope that includes at least one strap adapted to physically secure the hands-free stethoscope to a subject for hands-free stethoscope functionality and at least one processor, for detecting the effect of external auditory sounds on the subject using the hands-free stethoscope, the method comprising: detecting one or more auditory sounds that are external to the hands-free stethoscope;initializing a stethoscope diaphragm of the hands-free stethoscope to detect sound waves emitted within or as experienced in a subject's body;transferring a representation of the detected sound waves to at least one of a speaker or to a processor of the hands-free stethoscope for recording of the detected sound waves;based on the representation of... | Sound the Bell, LLC | A61B005/02 A61B007/04 A61B005/024 A61B005/00
US09693724 | B2 | 2017-07-04 | Method and system for assessment of cognitive function based on electronic device usage | 2016-10-21 | A system and method that enables a person to unobtrusively quantify the effect of mobility, physical activity, learning, social interaction and diet on cognitive function. The method records on the electronic device one of global positioning system longitude and latitude coordinates, accelerometer coordinates, and gyroscope coordinates, one of outgoing and incoming phone calls, outgoing and incoming emails, and outgoing and incoming text messages, one of URLs visited on an internet browser application, books read on an e-reader application, games played on game applications, and the nutritional content of food consumed, performs the step of learning a function mapping from those recordings to measurements of cognitive function using a loss function to identify a set of optimal weights that produce a minimum for the loss function, uses those optimal weights to create the function mapping, and performs the step of computing the variance of the cognitive function measurements that is explained by the function mapping to assign an attribution to the effect of physical activity on measured changes in cognitive function. | 1. A computer-implemented means for assessing brain health of a person based on the person's use of one or more electronic devices, wherein the computer-implemented means comprises a processing means, and wherein: a. the computer-implemented means receives inputs from a data collection module installed at the one or more electronic devices, the inputs received at the computer-implemented means comprising the processing means executing instructions for learning a function mapping, the inputs associated with one or more interactions of the person with the one or more electronic devices, the inputs recorded by the data collection module without requiring additional actions by the person while the inputs are recorded;b. computing, by the computer-implemented means, a brain health metric by learning the function mapping from the inputs to the brain health metric, wherein the brain health metric is a percentile rank relative to a population of users, the brain health metric indicating the person's likelihood of being in at least one of a cognitive state and a neuropsychological state; andc. outputting, by the computer-implemented means, the brain health metric. 2. The computer-implemented means of claim 1, wherein the at least one of the cognitive state and the neuropsychological state is characterized by at least one of a neuropsychological test, a magnetic resonance imaging (MM) test, a functional MRI test, an electroencephalogram test, and a therapeutic intervention response. 3. The computer-implemented means of claim 1, wherein learning the function mapping comprises: using a loss function with one of a linear function and a non-linear function, andidentifying a set of optimal weights that produce a minimum of the loss function. 4. The computer-implemented means of claim 3, wherein the one or more interactions includes at least one of: applications opened, inputs typed, gesture patterns used on a touch screen, body motions, eye movements, voice input, accelerometer sensor data, and gyroscopic sensor data. 5. The computer-implemented means of claim 4, wherein learning the function mapping from the inputs to the brain health metric further comprises using at least one of: global positioning coordinate data, an outgoing phone call number and duration, an outgoing email address and length, an outgoing text message number and length, an incoming phone call number and duration, an incoming email address and length, and an incoming text message number and length. 6. The computer-implemented means of claim 1, wherein the one or more electronic devices includes at least one of: a smart phone, a tablet computer, and a wearable electronic device. 7. The computer-implemented means of claim 1, wherein to quantify an effect on the person's brain health of at least one of social interaction, mobility, physiology, cognitive stimulation, behavioral therapy, diet, medication taken and traumatic exposure, the method further comprises the steps of: a. recording ... | Mindstrong, LLC | A61B005/16 A61B005/055 A61B005/0476 A61B005/11 A61B005/00 G06F019/00 G06N003/08
US09697468 | B2 | 2017-07-04 | Collection and analysis of vital signs | 2015-03-05 | A system is disclosed having a storage, a communications module for interacting with a medical measurement device, an analysis controller, and a test module that allows for the testing and evaluating of decision-support algorithms. A method for testing decision-support algorithms is disclosed having the steps of receiving into storage of a ruggedized, compact computer at least one decision-support algorithm; detecting with a communications module the initiation of a vital-sign monitoring session; receiving and storing vital-sign information into storage by the communications module; pushing the stored vital-sign information by an analysis controller to a test module running the stored at least one decision-support algorithm; and providing at least one output from the decision-support algorithm to at least one of a database and a display. | 1. A method for testing decision-support algorithms comprising: receiving into a storage of a ruggedized, compact computer at least one decision-support algorithm;receiving and storing vital-sign information from an external vital-sign monitor into the storage by a communications module where the vital-sign information is associated with the vital-sign monitoring session, wherein the vital-sign information includes vital signs;determining whether the vital-sign information is quality vital-sign information when there is agreement between two different vital-signs of the vital signs, when the vital-sign information is not quality then not using that vital-sign information;pushing the stored quality vital-sign information by an analysis controller to a test module running the stored at least one decision-support algorithm, wherein said pushing includes: retrieving the vital-sign information from the storage, andconverting the vital-sign information into multiple constant-frequency row vectors; andproviding at least one output from the decision-support algorithm to at least one of a database and a display. 2. The method according to claim 1, further comprising receiving the decision-support algorithm into the test module. 3. The method according to claim 1, wherein pushing includes shifting data contained in the vital-sign information to leave gaps representing missing data. 4. The method according to claim 1, wherein the storage includes capacity for storing a plurality of decision-support algorithms, and the storage allows for quick exchange of stored decision-support algorithms. 5. The method according to claim 1, further comprising detecting with the communications module an initiation of a vital-sign monitoring session. 6. The method according to claim 5, further comprising determining when the vital-sign monitoring session has ended based on at least one of a vital-sign being less than a predetermined vital-sign threshold and a signal representing an end of the vital-sign monitoring session received from a source of the vital-sign information, and wherein detecting the initiation of the vital-sign monitoring is based on at least one of a vital-sign being above the predetermined vital-sign threshold and a signal representing a start of the vital-sign monitoring session received from the source of the vital-sign information. 7. The method according to claim 1, wherein determining quality vital-sign information further includes determining whether the vital-sign information is substantially free of noise. 8. The method according to claim 1, further comprising determining reliability of the vital-sign information based on at least one other vital-sign of the vital signs with a reliability module. 9. The method according to claim 8, further comprising determining reliability of the vital-sign information based on whether the vital-sign information and the at least one other vital-sign is flawed with the reliability module. 10. A method for... | The United States of America as represented by the Secretary of the Army | A61B005/0205 G06N005/04 G08C019/00 A61B005/00 G06F019/00 A61B005/024 A61B005/0255 A61B005/145
US09697332 | B2 | 2017-07-04 | Method and system for providing data management in integrated analyte monitoring and infusion system | 2014-12-08 | Methods and systems for providing therapy related data management are provided. The subject systems include one or more device components, and at least one memory storage unit and at least one data storage unit associated with such one or more device components. The device components may include one or more of an analyte monitoring system, a fluid delivery device and a remote terminal. The subject methods include use of the subject systems to optimize treatment of a patient. | 1. An apparatus, comprising: one or more processors; anda memory operatively coupled to the one or more processors for storing instructions which, when executed by the one or more processors, cause the one or more processors to associate, without user input, a meal event with a rate of change of monitored analyte level when the rate of change exceeds a predetermined threshold level, to determine if a number of rates of change of the monitored analyte level over a predetermined time period associated with the meal event exceeds a predetermined number, to perform an automated pattern recognition based on the rates of change of the monitored analyte level over the predetermined time period associated with the meal event, and to determine an optimal medication administration profile based on one or more medication administration profiles, the rates of change of the monitored analyte level and the automated pattern recognition when the number of the rates of change of the monitored analyte level over the predetermined time period associated with the meal event exceeds the predetermined number. 2. The apparatus of claim 1, further comprising an output unit operatively coupled to the one or more processors to output the optimal medication administration profile. 3. The apparatus of claim 1, wherein the one or more medication administration profiles includes one or more of a pre-programmed basal profile or a preprogrammed bolus dose. 4. The apparatus of claim 1, wherein the predetermined time period includes one of a one day period, a 3 day period, or less than an 8 day period. 5. The apparatus of claim 1, wherein the predetermined time period includes one or more time periods associated with a time of day for the meal event. 6. The apparatus of claim 1, wherein the instructions, when executed by the one or more processors, cause the one or more processors to associate the meal event with a meal time and date information. 7. The apparatus of claim 1, wherein the instructions, when executed by the one or more processors, cause the one or more processors to associate the meal event with carbohydrate information. 8. The apparatus of claim 1, wherein the optimal medication administration profile includes a modified medication administration profile. 9. The apparatus of claim 1, wherein the instructions, when executed by the one or more processors, cause the one or more processors to execute delivery of medication based on the determined optimal medication administration profile. 10. The apparatus of claim 1, wherein the instructions, when executed by the one or more processors, cause the one or more processors to associate, without user intervention, the meal event with a time and date flag and stored in a database with an associated glucose level. 11. A method for providing therapy related data management in an analyte monitoring and infusion system, comprising: providing an analyte monitoring and infusion system comprising: an analyte sensor for ... | - | A61B005/00 G06F019/00 A61B005/145
US09671208 | B2 | 2017-06-06 | Supply of pillows, and a device for use therein | 2012-02-14 | An improvement in the process of pillow selection is described, allowing customers to select a pillow that is appropriate for them in a less random manner. First, a method of selecting a pillow for a user is disclosed, comprising the steps of locating the user with a shoulder thereof adjacent a flat rigid surface, orienting the user substantially transverse to the surface, measuring a spacing between the surface and a proximate side of the user's head, and selecting at least one pillow from a group of pillows, based on the measured spacing. The rigid surface is ideally upright, such as a wall. The group of pillows can be divided into a plurality of sub-groups, each sub-group containing a plurality of pillows with substantially like thickness. Thus, based on the reading, the user can be invited to choose any pillow from a specific group or range of pillows. Second, an apparatus for assisting in the selection of a pillow is disclosed, comprising an extending center section located between a pair of opposing end plates, the center section having a visible indicia indicative of a distance between the end plates. The center section is ideally telescopic, and can comprise an inner and an outer telescopic sleeve, the visible indicia then being provided on the inner telescopic sleeve. A series of colored bands as the visible indicia allows the relevant group of pillows to be identified easily, quickly and unambiguously. | 1. A method of selecting a pillow for a user, comprising the steps of: locating the user with an outside of a shoulder thereof abutting an upright flat rigid surface,orienting the user substantially transverse to the surface,providing an apparatus configured for measuring a deltoid temporal distance and comprising a telescopic centre section having a series of graduations marked thereon and located between a pair of movably biased opposing end plates;positioning the apparatus within a space between the surface and a proximate side of the user's head;extending or retracting the centre section and positioning the end plates for measuring the spacing between the surface and a proximate side of the user's head, andselecting at least one pillow from a group of pillows, based on the measured spacing. 2. The method according to claim 1 in which the upright rigid surface is a wall. 3. The method according to claim 1 in which the group of pillows is divided into a plurality of sub-groups, each sub-group containing a plurality of pillows with substantially like thickness. 4. The method according to claim 3 in which each pillow carries a visible indicia indicating the sub-group to which it belongs. 5. The method according to claim 1 in which the spacing is measured by a time-of-flight device. 6. The method according to claim 1 in which the spacing is measured using the apparatus comprising the telescopic centre section located between the pair of opposing end plates, the centre section having a visible indicia indicative of a distance between the end plates. 7. The method according to claim 1 in which the spacing is measured using the apparatus wherein the end plates can move away from and toward each other as the telescopic centre section extends and retracts and wherein the centre section comprises a series of graduations marked on its outer face to indicate a distance between the end plates. 8. The method according to claim 7, and wherein one end plate has a dimension transverse to the centre section that is greater than that of the other end plate, the dimension providing a flat rigid surface configured to abut against an outside of a shoulder muscle of a user for measuring the deltoid temporal distance. | - | A47G009/10 G01B003/20 A61B005/107
US09700241 | B2 | 2017-07-11 | Gait analysis system and method | 2013-12-04 | A system for gait analysis may include a mobile data recording device configured to record accelerations associated with user motion and a data processing device in communication with the mobile data recording device. The data processing device can be configured to receive acceleration data from the mobile data recording device and process the acceleration data to extract stride data sequences from the acceleration data through use of bounding boxes on one or more points of the acceleration data. Each of the stride data sequences comprising data for a corresponding stride. The bounding boxes may define time and acceleration bounds. The data processing system may further determine one or more stride metrics. According to one embodiment, the data recording device may be a smartphone or other device having an accelerometer with a limited range that is inadequate to capture the full range of accelerations experienced by a runner. | 1. A system for gait analysis comprising: a mobile data recording device comprising an accelerometer, the data recording device configured to record accelerations associated with user motion; anda data processing device in communication with the mobile data recording device, the data processing device configured to: receive acceleration data from the mobile data recording device;normalize a frame of reference of the acceleration data to relative to a surface on which the user moves;apply a placement compensation to the acceleration data to adjust for a placement of the mobile data recording device at a position other than directly centered at a base of the user's spine;process the acceleration data to extract stride data sequences from the acceleration data, each of the stride data sequences comprising data for a corresponding stride; anddetermine one or more stride metrics utilizing the stride data sequences;wherein the stride metrics are utilized by the user to gage efficiency via comparison to previously attained stride metrics. 2. A system in accordance with claim 1, wherein at least one of the mobile data recording device and the data processing device comprises a smartphone. 3. A system in accordance with claim 2, wherein the accelerometer has a vertical acceleration limit such that vertical acceleration data for the user is not measured at or above the acceleration limit. 4. A system in accordance with claim 3, wherein the data processing device is further configured to estimate the vertical acceleration which was not measured via equalization of an area of a vertical acceleration curve above and below a predefined threshold. 5. The non-transitory computer readable medium of claim 4, wherein the act of estimation further comprises a determination of a measure correlated with maximum vertical acceleration from the stride data sequences based on a sum of accelerations above and below a threshold. 6. A system in accordance with claim 1, wherein the data processing device is further configured to utilize lateral acceleration data to left/right sort strides. 7. A system in accordance with claim 1, wherein the data processing device is further configured to provide the one or more stride metrics to the data recording device for display to the user in real time. 8. The system of claim 1, wherein the one or more stride metrics comprise at least one of: a stride rate, a measure correlated to maximum vertical acceleration, or contact time. 9. A method for gait analysis, comprising: at a mobile data recording device comprising a sensor, recording acceleration data associated with a user's gait collected during a run; andat a data processing device, processing the acceleration data, the processing comprising: estimating acceleration values which exceed an acceleration limit of the mobile data recording device;adjusting a frame of reference of the estimated and collected acceleration data relative to a surface on which the user moves;extracting... | Under Armour, Inc. | A61B005/11 A61B005/00
US09668851 | B2 | 2017-06-06 | Artificial stomach | 2013-11-08 | An artificial stomach for replacing the normal stomach of a patient includes a food reservoir adapted to collect food, an inlet connected to a first opening of the food reservoir and further being adapted to upstream connect to the patient's gastrointestinal tract, and an outlet connected to a second opening of the food reservoir and further being adapted to downstream connect to the patient's gastrointestinal tract. | 1. A method for surgically placing an artificial stomach in a patient, the method comprising the steps of: cutting an opening in the abdominal wall of the patient,dissecting the area around the stomach,placing an artificial stomach in the dissected area in the abdomen, comprising:a food reservoir adapted to collect food,an inlet connected to a first opening of the food reservoir and further being adapted to upstream connect to the patient's gastrointestinal tract, andan outlet connected to a second opening of the food reservoir and further being adapted to downstream connect to the patient's gastrointestinal tract,an inlet valve connected between the patient's gastrointestinal tract and the first opening of the food reservoir,connecting the inlet with the inlet valve and the first opening of the food reservoir upstream to the patient's gastrointestinal tract,connecting the outlet with the second opening of the food reservoir downstream to the patient's gastrointestinal tract, andimplanting a source of energy in the patient, adapted to be charged non-invasively with wireless energy, and adapted to be controlled to release energy for use in connection with the operation of the artificial stomach. 2. The method for placing an artificial stomach according to claim 1, further comprising a surgical method via a laparoscopic abdominal approach, wherein the step of cutting the skin further comprise the method steps of: inserting a needle like tube into the abdomen of the patient's body,using the tube to fill the abdomen with gas thereby expanding the abdominal cavity,placing at least two laparoscopic trocars in the patient's body,inserting a camera through one of the trocars into the abdomen, wherein the step of dissecting the area around the stomach further comprise the method steps of:inserting at least one dissecting tool through a trocar and dissecting at least one abdominal area of the patient, andwherein the step of connecting to the inlet and outlet further comprising the method steps of:connecting the inlet and outlet of the artificial stomach to the oesophagus, intestine, or stomach and intestine. 3. The method for placing an artificial stomach according to claim 1, wherein the step of connecting to the inlet and outlet further comprises the method steps of: connecting the inlet to the oesophagus or intestine, andconnecting the outlet to the intestine. 4. The method according to claim 2, further comprising the step of: implanting a source of energy in the patient, adapted to be charged non-invasively with wireless energy, and adapted to be controlled to release energy for use in connection with the operation of the artificial stomach. 5. The method for placing an artificial stomach according to claim 1, further comprising the steps of: implanting a source of energy in the patient,providing an external source of energy,controlling the external source of energy to release wireless energy,charging non-invasively the implanted source of energy w... | - | A61F002/04 A61B005/0205 A61B005/07 A61B005/11 A61F005/00 A61N001/08
US09706915 | B2 | 2017-07-18 | Method of motion correction in optical coherence tomography imaging | 2015-09-22 | An image data set acquired by an optical coherence tomography (OCT) system is corrected for effects due to motion of the sample. A first set of A-scans is acquired within a time short enough to avoid any significant motion of the sample. A second more extensive set of A-scans is acquired over an overlapping region on the sample. Significant sample motion may occur during acquisition of the second set. A-scans from the first set are matched with A-scans from the second set, based on similarity between the longitudinal optical scattering profiles they contain. Such matched pairs of A-scans are likely to correspond to the same region in the sample. Comparison of the OCT scanner coordinates that produced each A-scan in a matching pair, in conjunction with any shift in the longitudinal scattering profiles between the pair of A-scans, reveals the displacement of the sample between acquisition of the first and second A-scans in the pair. Estimates of the sample displacement are used to correct the transverse and longitudinal coordinates of the A-scans in the second set, to form a motion-corrected OCT data set. | 1. A method for collecting optical coherence tomography (OCT) image data of a region of a sample, said method comprising: acquiring a first set of A-scans over the region of the sample by scanning light over a plurality of locations in the region, said first set being acquired quickly enough that the sample is substantially stationary during the acquisition;acquiring a second set of A-scans over the region of the sample by scanning light over a plurality of locations in the region;while acquiring the second set of A-scans, comparing A-scans in the first and second sets to identify A-scans taken at the same locations within the region;using the identified A-scans to calculate a displacement of the sample; andadjusting the scanning location for subsequent A-scans based on the calculated displacement. 2. A method as recited in claim 1, wherein the sample is an eye. 3. A method as recited in claim 1, wherein the A-scans in the first and second sets are taken at different spacings over the region. 4. A method as recited in claim 1, wherein the comparison involves cross-correlations. 5. A method as recited in claim 1, wherein the scanning is performed in a raster pattern. 6. A method as recited in claim 1, wherein the scanning is performed in a radial or circular pattern. 7. A method as recited in claim 1, wherein the displacement is a transverse displacement. 8. A method as recited in claim 1, wherein the displacement is a longitudinal displacement. 9. A method as recited in claim 1, wherein the first set of A-scans is collected in less than 200 ms. 10. A method as recited in claim 1, wherein the first set of A-scans is collected in less than 100 ms. 11. An optical coherence tomography (OCT) device for imaging a region of a sample comprising: a light source for generating a beam of radiation;a beam divider for directing a first portion of the light into a reference arm and a second portion of the light into a sample arm;optics for scanning the beam in the sample arm over a plurality of locations in the region of the sample;a detector for measuring light radiation returning from the sample and reference arms and generating output signals in response thereto; anda processor for converting the output signals into three dimensional image information;said processor for controlling the scanning optics in a manner to acquire a first set of A-scans at a plurality of locations in the region, said first set being acquired quickly enough that the sample is substantially stationary during the acquisition;said processor for controlling the scanning optics in a manner to acquire a second set of A-scans at a plurality of locations in the region;while acquiring the second set of A-scans, comparing A-scans in the first and second sets to identify A-scans taken at the same locations within the region;said processor calculating a displacement of the sample based on the comparison;said processor adjusting the coordinates of the scanning optics for subsequent A-... | CARL ZEISS MEDITEC, INC. | G01B009/02 A61B003/10 A61B003/12 A61B005/00 G01N021/47 A61B003/113 A61B003/00 G01N021/17
US09668663 | B2 | 2017-06-06 | Implantable dual sensor bio-pressure transponder and method of calibration | 2015-03-24 | A bio-pressure sensor system is disclosed, comprising a first sensor configured to provide a reference pressure measurement and second sensor configured to measure a fluid pressure within a human body. The bio-pressure sensor system also comprises a first reference element and second reference element. The first and second sensors share the first reference element. The second reference element is coupled to the first sensor and configured to provide a reference pressure. The first and second sensors each comprise independent output signals. | 1. A bio-pressure sensor system, comprising: a first implantable sensor to provide a reference pressure measurement;a second implantable sensor to measure a fluid pressure associated with a bodily fluid within a human body;a first reference element; anda second reference element in fluid communication with the first implantable sensor, the second reference element to provide a reference pressure, the second reference element comprising a static fluid, the static fluid being different than the bodily fluid, wherein the reference pressure comprises a known first reference pressure provided at a first position and a known second reference pressure provided at a second position, the first position being defined as a reference axis being parallel with a gravitational field acting on the second reference element, and the second position being defined as the reference axis being orthogonal to the gravitational field, wherein the reference axis extends through the second reference element and orthogonal to the first implantable sensor,wherein: the first and second implantable sensors share the first reference element,the second implantable sensor is not in fluid communication with the second reference element, andthe first and second implantable sensors each comprise independent output signals. 2. The bio-pressure sensor system of claim 1, wherein the second reference element is a hydrostatic device. 3. The bio-pressure sensor system of claim 1, wherein the second reference element is a tube with a first open end and a second open end in communication with the first implantable sensor. 4. The bio-pressure sensor system of claim 1, wherein the first reference element is a gas in contact with each of the first and second implantable sensors. 5. The bio-pressure sensor system of claim 1, further comprising a power unit to inductively or optically power the first and second implantable sensors. 6. The bio-pressure sensor system of claim 1, further comprising a receiver to wirelessly receive the independent output signals. 7. The bio-pressure sensor system of claim 6, wherein the receiver is at least one of a computer, a smartphone, or a mobile device. 8. The bio-pressure sensor system of claim 1, further comprising a first amplifier and a second amplifier, wherein each of the independent output signals of the first and second implantable sensors are independently provided to first and second amplifiers. 9. The bio-pressure sensor system of claim 8, further comprising an encoder and a transmitter, wherein the encoder encodes signals received from the first and second amplifiers and provides them to the transmitter, and wherein the transmitter transmits the encoded signals to the receiver. 10. The bio-pressure sensor system of claim 1, further comprising a ventricular catheter operatively coupled to the second implantable sensor, the ventricular catheter to provide fluid communication between the bodily fluid and the second implantable sensor. 11. Th... | Arkis Biosciences | A61B005/00 A61B005/03
US09679494 | B2 | 2017-06-13 | Performance monitoring systems and methods | 2015-12-28 | Systems and methods for electronically providing coaching feedback to a user during an athletic activity are disclosed. The method may include receiving electronic data, collecting second electronic data, generating comparison electronic speed data by comparing the second electronic speed data to the first electronic speed data, prompting the user. | 1. A method of electronically providing coaching feedback to a user during an athletic activity, the method comprising: collecting first electronic user performance, data related to a first fitness activity on a first portable electronic device including a microprocessor, a display screen, a user input, a satellite positioning system receiver, a memory, and a wireless communication transceiver, the first electronic user performance data being stored in the first portable device memory and a remote memory,receiving the first electronic user performance data on a second portable electronic device, the second portable electronic device including a microprocessor, a display screen, a user input, a satellite positioning system receiver, a memory, and a wireless communication transceiver;collecting second electronic user performance data related to a second fitness activity on the second portable electronic device, the second electronic user performance data being stored in the second portable device memory and the remote memory;receiving the second electronic user performance data on the first portable electronic device;generating first comparison electronic data by comparing the second electronic user performance data to the first electronic user performance data;generating a signal based on the first comparison electronic data; andprompting a first user on the first portable electronic device with the generated signal. 2. The method of claim 1, further comprising: during the collecting second electronic user performance data, prompting a second user on the second portable electronic device based on the first comparison electronic data. 3. The method of claim 1, wherein the first fitness activity and the second fitness activity occur simultaneously. 4. The method of claim 1, wherein the first fitness activity and the second fitness activity are one of running, cycling, swimming, and lifting. 5. The method of claim 1, wherein the receiving the second electronic user performance data on the first portable electronic device occurs after completion of the second fitness activity. 6. The method of claim 1, wherein the prompting the first user includes providing an audible message to prompt the first user to modify their performance during the first fitness activity. 7. A method of electronically providing coaching feedback to a user, the method comprising: generating first electronic user position data related to a first running activity on a first portable electronic device including a microprocessor, a display screen, a user input, a satellite positioning system receiver, a memory, and a wireless communication transceiver, the first electronic user position data being, stored in the first portable electronic device memory;generating second electronic user position data related to a second running activity on a second portable electronic device including a microprocessor, a display screen, a user input, a satellite positioning system receiver, a me... | adidas AG | A63B024/00 G09B019/00 A61B005/103 A61B005/00 A63B069/16 A63B071/06 H04L029/06 H04W012/06 G06F003/16 G06F017/40 G01C021/34 G01C021/36 A61B005/024 A61B005/11 H04L029/08 G06F011/32 G09B005/06 H04W004/02 G09B005/02 A61B005/01 A61B005/021 A61B005/145 A61B005/22 A61B005/083 G01C021/00 G01S019/42 A45F005/00 A63B022/00 A63B022/02 A63B069/00 G06F019/00 H04B001/3827 H04M001/60 H04W012/02 H04W084/18
US09684041 | B2 | 2017-06-20 | Production method of gas cell, and gas cell | 2015-09-04 | A production method of a gas cell includes: forming a coating layer on a surface of a plate material; assembling a plurality of the plate materials having the coating layer formed thereon so as to form a cell surrounded by the surface having the coating layer formed thereon; and filling the formed cell with an alkali metal gas. | 1. A magnetic measuring apparatus comprising: a pump light that emits a pump light to a gas cell array so that alkali metal atoms in the gas cell array interact;a probe light that emits a probe light to the gas cell array, the probe light having a linearly polarized component, a polarized plane of the probe light being rotated by a magnetic field;a light detector that detects a rotation angle of the probe light; anda processor that is configured to determine the magnetic field based on the detected rotation angle,wherein the gas cell array includes: an outer wall that forms a closed space;an inner wall that divides the closed space into a first cell, a second cell, a third cell, and a fourth cell, the inner wall having a coating layer thereon;a fifth cell that is provided laterally between the outer wall and a first cell group of the first, second, third, and fourth cells; andfirst, second, third, and fourth through-holes that are respectively provided between the fifth cell and the first through fourth cells so as to establish gas communication passages therebetween. 2. A magnetic measuring apparatus according to claim 1, wherein a second cell group including the first through fifth cells is two dimensionally arranged on a plane. 3. A magnetic measuring apparatus according to claim 1, further comprising, an ampoule that is arranged in the fifth cell, the ampoule storing the alkali metal atoms therein. 4. The magnetic measuring apparatus according to claim 1, wherein the coating layer includes hydrocarbon. 5. The magnetic measuring apparatus according to claim 4, wherein the hydrocarbon is paraffin. 6. The magnetic measuring apparatus according to claim 1, wherein the coating layer includes organic silicone compounds. 7. The magnetic measuring apparatus according to claim 1, wherein the fifth cell completely surrounds the first through fourth cells in a plan view. 8. The magnetic measuring apparatus according to claim 2, wherein the fifth cell completely surrounds the first through fourth cells in a plan view. 9. The magnetic measuring apparatus according to claim 3, wherein the fifth cell completely surrounds the first through fourth cells in a plan view. 10. The magnetic measuring apparatus according to claim 4, wherein the fifth cell completely surrounds the first through fourth cells in a plan view. 11. The magnetic measuring apparatus according to claim 5, wherein the fifth cell completely surrounds the first through fourth cells in a plan view. 12. The magnetic measuring apparatus according to claim 6, wherein the fifth cell completely surrounds the first through fourth cells in a plan view. | Seiko Epson Corporation | G01R033/032 G01R033/26 A61B005/04
US09709521 | B2 | 2017-07-18 | System and method for measuring an analyte in a sample and correcting for interferents | 2012-03-20 | Methods and systems to apply a plurality of test voltages to the test strip and measure a current transient output resulting from an electrochemical reaction in a test chamber of the test strip so that a glucose concentration can be determined that account for interferent substances in the body fluid sample. A method of determining blood glucose concentration with a glucose measurement system that includes a test strip and test meter. The test meter has a microcontroller configured to apply a plurality of test voltages to the test strip and measure a current transient output resulting from an electrochemical reaction in a test chamber of the test strip. | 1. A method of determining blood glucose concentration with a glucose measurement system that includes a test strip and test meter, the test meter having a microcontroller configured to apply a plurality of test voltages comprising first, second and third test voltages to the test strip and measure a current transient output resulting from an electrochemical reaction in a test chamber of the test strip, the method comprising: inserting the test strip into a strip port connector of the test meter to connect at least two electrodes of the test strip to a strip measurement circuit;initiating a test sequence after deposition of a sample by causing the first test voltage to be applied, the first test voltage causing a transformation of analytes in the sample from one form to a different form;switching a first test voltage to a second test voltage different than the first test voltage;changing the second test voltage to a third test voltage different from the second voltage;measuring a second current output of the current transient from the electrodes after the changing from the second test voltage to the third test voltage;estimating a current that approximates a steady state current output of the current transient after the third test voltage is maintained at the electrodes;calculating a blood glucose concentration based on the first, second and third current output of the current transient with an equation of the form:G1=(iril)p⁢(a⁢i2⁢⁢CORR-zgr);where: G1 comprises a glucose concentration;ir=∑t=4.4t=5⁢⁢i⁡(t);il=∑t=1.4t=4⁢⁢i⁡(t);i2⁢(Corr)=(i4.1+b⁢i5-c⁢i1.1i4.1+b⁢i5)⁢irwhere:a, b, c, p, zgr comprise manufacturing parameters;i4.1 comprises the current measured at about 4.1 seconds after initiation of test sequence;i5 comprises the current measured at about 5 seconds after initiation of test sequence;i1.1 comprises the current measured at about 1.1 seconds after initiation of test sequence; andcorrecting the blood glucose concentration with an equation of the form: Gcorr=G1*(A+B*i1.1)where Gcorr comprises a corrected blood glucose concentration and coefficients A and B comprise empirically derived coefficients. 2. The method of claim 1, in which the coefficients A and B comprise approximately 1.004 and approximately 0.0077, respectively. 3. A method of determining blood glucose concentration with a glucose measurement system that includes a test strip and test meter, the test meter having a microcontroller configured to apply a plurality of test voltages comprising a first test voltage, a second test voltage, and a third test voltage to the test strip and measure a current transient output resulting from an electrochemical reaction in a test chamber of the test strip, the method comprising: inserting the test strip into a strip port connector of the test meter to connect at least two electrodes of the test strip to a strip measurement circuit;initiating a test sequence after deposition of a sample by applying the first test voltage;cau... | Cilag GmbH International | G01F001/64 G01N027/26 G01N027/327 A61B005/145
US09684335 | B2 | 2017-06-20 | Rotary device and electronic device having the same | 2015-07-22 | A rotary device may include: a binding unit detachably coupled to a part of an external object and including a side surface defining a geometric plane and having a length through which a longitudinal axis extends; a stationary unit positioned adjacent to the side surface of the binding unit and formed integrally with or coupled to the binding unit; and a rotary unit coupled to the stationary unit, the rotary unit including a first end and a second end, the first and second ends being opposite one another, the first end being rotatably coupled to the stationary unit, wherein the rotary unit is rotatable between a first position where the rotary unit forms a first angle with respect to the longitudinal axis and a second position where the rotary unit forms a second angle with the respect to the longitudinal axis, wherein at the first position, the second end of the rotary unit is a first distance from the geometric plane, and wherein at the second position, the second end of the rotary unit is a second distance from the geometric plane, the second distance being different from the first distance. | 1. A rotary device comprising: a binding unit detachably coupled to a part of an external object and including a side surface defining a geometric plane and having a length through which a longitudinal axis extends; a stationary unit positioned adjacent to the side surface of the binding unit and formed integrally with or coupled to the binding unit; a rotary unit coupled to the stationary unit, the rotary unit including a first end and a second end, the first and second ends being opposite one another, the first end being rotatably coupled to the stationary unit; and wherein the rotary unit is rotatable between a first position where the rotary unit forms a first angle with respect to the longitudinal axis and a second position where the rotary unit forms a second angle with the respect to the longitudinal axis, wherein at the first position, the second end of the rotary unit is at a first distance from the geometric plane, and at the second position, the second end of the rotary unit is at a second distance from the geometric plane, the second distance being different from the first distance, wherein the stationary unit includes: a stop pin and a pin installation part, the pin being inserted into the pin installation part, and further comprising a spring configured to provide an elastic force to the stop pin, and wherein a through hole is formed in the pin installation part to extend to an outer circumferential surface of the stationary unit, the stop pin being positioned through the through hole an one end of the stop pin protruding from the outer circumferential surface of the stationary unit. 2. The rotary device of claim 1, further comprising: a main body fixed to the rotary unit, wherein the main body includes an electronic part. 3. The rotary device of claim 2, wherein the main body has a longitudinal axis extending therethrough, and wherein at the first position the longitudinal axis of the main body is substantially parallel to the longitudinal axis of the external object. 4. The rotary device of claim 2, wherein, at the second position, a longitudinal direction of the main body forms an angle within a range of 0 to 180 degrees inclusive with respect to the longitudinal axis of the external object. 5. The rotary device of claim 2, wherein the main body is connected to the rotary unit at the first end and includes the electronic part at the second end. 6. The rotary device of claim 2, wherein the electronic part includes a bone conduction speaker. 7. The rotary device of claim 1, wherein the rotary unit includes an insertion part, into which at least a part of the stationary unit is inserted, the insertion part includes a guide slot formed on an inner circumferential surface,the stationary unit includes a guide projection formed on an outer circumferential surface, andwhen the rotary unit is rotated with respect to the stationary unit, the guide projection is moved along the guide slot to guide a vertical movement of the rotary uni... | Samsung Electronics Co., Ltd. | G06F001/16 G03B017/56 F16M013/04 H04R001/10 F16M011/10 F16M013/02 A61B005/024
US09669182 | B2 | 2017-06-06 | Nasal jet airway | 2010-07-28 | The present invention provides an apparatus for nasally delivering a supraglottic jet ventilation and methods of treating breathing disorders by utilizing the apparatus for nasally delivering a supraglottic jet ventilation. | 1. A method of ventilating a subject afflicted with a pathology resulting in compromised breathing, said method comprising the steps of: a. providing an apparatus comprising: 1. an elongated flexible tube having: i. an annular cylindrical wall defining at least one tube lumen extending substantially the entire length thereof, said cylindrical wall having external and internal surfaces and having a proximal end adapted to be positioned away from the subject's vocal cords and a distal end adapted to be positioned above the subject's vocal cords to provide persistent supraglottic jet oxygenation and ventilation (SJOV),ii. a first catheter lumen extending lengthwise within said cylindrical wall between said external surface and said internal surface and along a dorsal region thereof, said first lumen having a first opening through the external surface of said cylindrical wall adjacent the proximal end thereof and a second opening through the internal surface of said cylindrical wall toward the distal end thereof,iii. a second catheter lumen extending lengthwise within said cylindrical wall along a ventral region thereof, said second lumen having a first opening through the external surface of said cylindrical wall adjacent the proximal end thereof and a second opening through a distal face of said cylindrical wall between said internal and external surfaces, at the distal end of said cylindrical wall, andiv. an adaptor for connecting the proximal end of the tube lumen to conventional mechanical ventilation;2. a first catheter extending dorsally through said first catheter lumen, said first catheter having a proximal end extending outside of said cylindrical wall through said first opening of the first catheter lumen and having a distal end extending into said tube lumen through said second opening of the first catheter lumen; and3. a second catheter extending ventrally through said second catheter lumen, said second catheter having a proximal end extending outside of said cylindrical wall through said first opening of the second catheter lumen and having a distal end extending to said second opening of the second catheter lumen;b. through one nostril of the subject, inserting the distal end of said elongated flexible tube into the subject's nasal cavity;c. within a nasal cavity of said subject, positioning the apparatus for nasally delivering persistent SJOV;d. initiating persistent SJOV through said first catheter or said second catheter using a jet ventilator device;e. delivering only persistent SJOV by the apparatus to the subject; andf. while delivering persistent SJOV to the subject, monitoring the subject for SaO2, heart rate, breathing rate, blood pressure, chest rise, breath sound, and/or end-tidal CO2 (PetCO2). 2. The method of claim 1, further comprising the step of wherein said positioning comprises positioning the apparatus to persistently deliver a jet pulse above the subject's vocal cords and directed towards the vocal cords' opening t... | THE TRUSTEES OF THE UNIVERSITY OF PENNSYLVANIA | A61M016/00 A61M016/10 A61M016/01 A61M016/06 A61B005/08
US09693736 | B2 | 2017-07-04 | Systems and methods for determining respiration information using historical distribution | 2011-11-30 | A patient monitoring system may generate an autocorrelation sequence for a physiological signal such as a photoplethysmograph signal. A series of peak values may be identified for the autocorrelation sequence. The peak values may be modified based on a historical distribution of a physiological parameter. A physiological parameter such as respiration rate may be determined based on the modified peak values. | 1. A method for determining a respiration rate from a photoplethysmograph (PPG) signal, the method comprising: generating a plurality of morphology metric signals based on the PPG signal;generating an autocorrelation sequence based on the plurality of morphology metric signals;determining, using processing equipment, a plurality of peak values based on the autocorrelation sequence;accessing, using the processing equipment, a historical distribution of the respiration rate; andfor each of the plurality of peak values: associating, using the processing equipment, the peak value with a first portion of the historical distribution of the respiration rate; andadjusting, using the processing equipment, the peak value based on the first portion of the historical distribution of the respiration rate;andcalculating, using processing equipment, an updated value of the respiration rate based on the adjusted plurality of peak values. 2. The method of claim 1, wherein, for each of the plurality of peak values, adjusting the peak value comprises weighting the peak value based on a total distribution of the respiration rate within the first portion of the historical distribution. 3. The method of claim 1, wherein calculating the updated value of the respiration rate comprises: comparing the adjusted plurality of peak values to a threshold;selecting the first adjusted peak value that exceeds the threshold; andcalculating the updated value of the respiration rate based on the selected adjusted peak value. 4. The method of claim 1, wherein calculating the updated value of the respiration rate comprises: selecting the maximum modified peak value within a window of interest; andcalculating the updated value of the respiration rate based on the selected adjusted peak value. 5. The method of claim 1 further comprising updating the historical distribution based on the updated value of the respiration rate. 6. The method of claim 5 wherein updating the historical distribution comprises: identifying a portion of the historical distribution associated with the respiration rate;increasing one or more historical distribution values associated with the identified portion; anddecreasing one or more historical distribution values that are not associated with the identified portion. 7. The method of claim 1, further comprising generating, using processing equipment, a confidence value based on the plurality of peak values, wherein the updated value of the respiration rate is calculated based on the confidence value and the adjusted plurality of peak values. 8. A patient monitoring system for monitoring a respiration rate, the system comprising: an interface configured to receive a photoplethysmograph (PPG) signal; anda processor configured to: generate a plurality of morphology metric signals based on the PPG signal;generate an autocorrelation sequence based on the plurality of morphology metric signals;determine a plurality of peak values based on the autocorrelation se... | Nellcor Puritan Bennett Ireland | A61B005/08 A61B005/00 A61B005/1455
US09706946 | B2 | 2017-07-18 | Spirometer system and methods of data analysis | 2013-05-22 | The present disclosure relates to an electronic spirometer that empowers users to quantitatively track and proactively manage respiratory diseases via simple integration with mobile devices, tablets, and computers. In one aspect, patients will be able to connect with their doctors to determine medication dosage and efficacy, avoid environmental triggers, and prevent attacks and exacerbations. | 1. A device for measuring a continuous flow rate of an air stream comprising: a fluidic oscillator;a nozzle to direct a portion of the airstream into the fluidic oscillator;a detachable mouthpiece to reduce back pressure within the device, wherein the detachable mouthpiece defines a plurality of channels, at least one of the plurality of channels directs the portion of the airstream to the nozzle and at least one other channel vents another portion of the airstream to an environment external to the device;the fluidic oscillator having a housing and at least one obstacle, to induce oscillations in the airstream, wherein a frequency of the oscillations correlates to the continuous flow rate of the airstream; andat least one sensor to measure the oscillations of the airstream, the at least one sensor to generate an electronic signal corresponding to the oscillations measured and transmit the electronic signal to a computing device. 2. The device of claim 1, wherein the detachable mouthpiece is removably engaged to the fluidic oscillator. 3. The device of claim 2, wherein the detachable mouthpiece is removably engaged to the fluidic oscillator through at least one of a snap-fit engagement, a friction-fit engagement, a threaded engagement, or a rotated projection engagement. 4. The device of claim 1, wherein the at least one channel and the at least one other channel are configured to divide the portion and the other portion of the airstream in a fixed ratio. 5. The device of claim 4, wherein the portion of the airstream vented to the ambient air is no less than one-half of the airstream. 6. The device of claim 1, wherein the portion of the airstream vented to the environment is at least two-thirds of a total volume of the airstream. 7. The device of claim 1, wherein the at least one channel and the at least one other channel each has a cross-section symmetrical normal to the direction of the airstream. 8. The device of claim 1, wherein the at least one channel and the at least one other channel correlate to at least one of the area of the incoming airstream, an average flow rate of the airstream, a maximum flow rate or a specific flow rate of the incoming air stream. 9. The device of claim 1, wherein the at least one channel and the at least one other channel convert a turbulent flow of the airstream to a laminar flow before entering the fluidic oscillator. 10. The device of claim 1, wherein the fluidic oscillator is unidirectional or bi-directional. 11. The device of claim 1, where the fluidic oscillator is bidirectional and the at least one obstacle is symmetrical, the device further comprising: an inlet nozzle to direct the other portion of the airstream into an oscillation chamber of the fluidic oscillator;the symmetrical obstacle within the fluidic oscillator defining a first concave surface and a second concave surface, where the first portion of the airstream contacts the first concave surface in a forward direction to generate forwa... | SPARO INC. | A61B005/08 A61B005/087 A61B005/097 G01F001/32 G06F019/00 A61B005/00 A61B005/0205 A61B005/11
US09687177 | B2 | 2017-06-27 | Detection of sleep condition | 2010-07-14 | Automated devices provide methodologies for determining sleep conditions, which may be in conjunction with treatment of sleep disordered breathing by a pressure treatment apparatus such as a continuous positive airway pressure device. Based on a measure of respiratory airflow, respiratory characteristics are extracted to detect arousal conditions, sleep stability, sleep states and/or perform sleep quality assessments. The methodologies may be implemented for data analysis by a specific purpose computer, a monitoring device that measures a respiratory airflow and/or a respiratory treatment apparatus that provides a respiratory treatment regime based on the detected conditions. | 1. A method for controlling a processor to detect a sleep state from a measured flow of breathable gas, the method of the processor comprising: determining a plurality of respiratory characteristics from a measure of respiratory flow;detecting a sleep state from potential sleep states comprising a Non-REM sleep state and a REM sleep state, the detecting of the sleep state based on the determined respiratory characteristics, the detection of the sleep state based on data from the measure of flow from a flow sensor, the detecting of the sleep state not being based on data from electroencephalogram (E.E.G.), electromyography (E.M.G.) and electrooculography (E.O.G.) sensors; andindicating the detected sleep state,wherein the determined plurality of respiratory characteristics from which the sleep state is detected includes a set of two or more measures of (a) a measure of expiratory peak flow variation derived from a plurality of breaths, (b) a measure of a ratio of an expiratory peak flow location and expiratory time, (c) a measure of an expiratory peak flow location variation derived from a plurality of breaths, (d) a measure of an area of an expiratory peak flow, (e) a measure of an area of an expiratory peak flow variation, (f) a measure of a time from expiratory peak flow to inspiration start, (g) a measure of a time since last confirmed breath variability, (h) a measure of a high breath frequency period, and (i) a measure of inspiratory time variability. 2. The method of claim 1 wherein the potential sleep states further comprises an awake state. 3. The method of claim 2 wherein the REM sleep state is a light REM state and the potential sleep states further comprises a deep REM state. 4. The method of claim 1 wherein the processor determines a next sleep state as the detected sleep state by calculating probabilities representative of transitions from a current sleep state to each potential next sleep state with data from the plurality of respiratory characteristics, in which the next sleep state is of the potential sleep states which include the current sleep state, and determines the detected sleep state as a function of a most probable one of the calculated probabilities. 5. The method of claim 1 wherein the plurality of respiratory characteristics from which the sleep state is detected includes a measure of inspiratory peak flow variation. 6. The method of claim 1 wherein the plurality of respiratory characteristics from which the sleep state is detected includes a measure of expiratory peak flow variation derived from a plurality of breaths. 7. The method of claim 1 wherein the plurality of respiratory characteristics from which the sleep state is detected includes a measure of a ratio of an expiratory peak flow location and expiratory time. 8. The method of claim 1 wherein the plurality of respiratory characteristics from which the sleep state is detected includes a measure of an expiratory peak flow location variation derived from ... | ResMed Limited | A61B005/08 A61B005/087 A61B005/024 A61B005/00 A61M016/00 A61B005/0205 A61M016/06
US09706916 | B2 | 2017-07-18 | Apparatus for monitoring one or more surgical parameters of the eye | 2012-10-22 | An apparatus for monitoring one or more surgical parameters of the eye over multiple sessions which are temporally spaced apart and between which the eye of the patient can have moved, said apparatus comprising: a camera for taking one or more images of the eye; a module for determining during a first session said at least one surgical parameter of the eye and its coordinates based on the image taken by said camera in a first coordinate system; a module for determining during a second session temporally spaced apart from said first session said at least one surgical parameter of the eye and its coordinates based on the image taken by said camera in a second coordinate system; a module for determining the eye motion in six degrees of freedom between said first and said second session and for determining a coordinate transformation based thereon; a module for transforming based on said determined eye motion said at least one surgical parameter of the eye and its coordinates from said first coordinate system into said second coordinate system; a module for quantifying and/or visualizing the change of said at least one surgical parameter of the eye and its coordinates between said first and said second session based on said surgical eye parameter and its coordinates measured during said second session and said transformed surgical eye parameter and its coordinates measured during said first session, wherein said surgical eye parameters are one or more of the following: implant-related parameters of the eye which are based on an implant which has been surgically placed in the eye of a patient; or the location and/or contour of corneal or limbal or scleral incisions. | 1. An apparatus for monitoring one or more surgical parameters at least one surgical parameter of an eye over multiple sessions which are temporally spaced apart and between which the eye of a patient can have moved, said apparatus comprising: a camera for taking one or more images of the eye;an image processing computer configured to: determine during a first session, said at least one surgical parameter of the eye and its coordinates based on the image taken by said camera in the first coordinate system;determine during a second session temporally spaced apart from said first session, said at least one surgical parameter of the eye and its coordinates based on the image taken by said camera in a second coordinate system;determine an eye motion in six degrees of freedom between said first and said second session and for determined a coordinate transformed based thereon;transform based on said determined eye motion said at least one surgical parameter of the eye and its coordinates from said first coordinate system into said second coordinate system;quantify or visualize a change of said at least one surgical parameter of the eye and its coordinates between said first and said second session based on said surgical eye parameter and its coordinates measured during said second session and said transformed surgical eye parameter and its coordinates measured during said first session, wherein said surgical eye parameters are one or more of the following: implant-related parameters of the eye which are based on an implant which has been surgically placed in the eye of a patient; ora location or contour of corneal or limbal or scleral incisions. 2. The apparatus of claim 1, wherein said implant related eye parameter comprises one or more of the following: an orientation or position of the implant in the eye;a location or the contour of a rhexis;an overlap of the rhexis with a contour of the implant. 3. The apparatus of claim 1, wherein said image processing computer configured to quantify or visualize the change of said at least one surgical eye parameter is also configured to: display said least one surgical eye parameter measured during said second session and said transformed surgical eye parameter measured during said first session in the image of the eye taken during said second session; or calculate a difference between said surgical eye parameter measured during said second session and said transformed surgical eye parameter measured during said first session and visualize said difference in said image of the eye taken during said second session. 4. The apparatus of claim 1, wherein said first session is one of: a pre-surgery session and said second session is an intra surgery session or a post surgery session,an intra-surgery session and said second session is a post surgery session, anda post-surgery session and said second session is another post surgery performed at a later time. 5. The apparatus of claim 1, wherein said image processing... | Novartis AG | A61B005/00 A61B003/10 A61B003/113 A61B003/107 A61B003/14 A61F002/14 A61F009/007 A61B003/00 A61F002/16
US09713436 | B2 | 2017-07-25 | Patient specific scan parameters for MRI scanning | 2012-10-30 | A method of optimizing scan parameters for LGE-MRI. At least one cardiac MRI TI scout scan is performed by applying an inversion pulse every predetermined heart beat of a patient. An initial value of an inversion time TIinitial is determined by assessing a set of images generated from the scout scan. A first multiple of a duration between successive indicia of ventricular depolarization is selected, and a relaxation time T1 is determined based on the initial value Tinitial and the first multiple of duration. An optimized inversion time TIoptimal for LGE-MRI is determined based on the relaxation time T1 and a second multiple of a duration between successive indicia of ventricular depolarization. A correction factor is determined based on the optimized inversion time TIoptimal from the initial value of the inversion time TIinitial. | 1. A method of performing an MRI scan using patient specific scan parameters, the method comprising: performing a plurality of cardiac MRI TI scout scans, wherein each scout scan includes applying an inversion pulse at a selected heart beat interval of a patient and applying an excitation pulse, wherein the selected heart beat interval for application of the inversion pulse is the same for each scout scan of the plurality of scout scans, andwherein, for each scout scan of the plurality of scout scans, the excitation pulse is applied at a different duration after the inversion pulse;determining a first initial value of inversion time TIinitial by assessing a set of image data generated from the plurality of scout scans;selecting a first multiple of a duration between successive indicia of ventricular depolarization;determining a relaxation time T1 based on the TIinitial and the first multiple of the duration;determining a first optimized inversion time TIoptimal based on the relaxation time T1 and a second multiple of a duration between successive indicia of ventricular depolarization; andperforming MRI scan using the first optimized inversion time TIoptimal. 2. The method of claim 1, further comprising: determining, based on the TIoptimal and the TIinitial, a correction factor;converting a second initial value of inversion time TIinitial* to a second optimized inversion time TIoptimal* using the correction factor; andperforming a second MRI scan using the second optimized inversion time TIoptimal*. 3. The method of claim 2, wherein determining the correction factor includes subtracting the TIoptimal from the TIinitial. 4. The method of claim 2, wherein TIinitial is equal to the TIinitial*. 5. The method of claim 2, wherein TIinitial is different from the TIinitial*. 6. The method of claim 1, wherein performing the plurality of cardiac MRI scout scans includes performing a late contrast enhancement magnetic resonance imaging (LE-MRI) on a left atrium of the patient. 7. The method of claim 1, wherein applying the inversion pulse at a selected heart beat interval includes applying the inversion pulse at every second or third heart beat of the patient. 8. The method of claim 1, wherein determining the first initial value of the inversion time TIinitial by assessing the set of image data generated from the plurality of scout scans includes identifying a scout scan of the plurality of scout scans that exhibits a minimal intensity of normal myocardium of a left ventricle; anddefining the first initial value of the inversion time TIinitial as equal to a duration between the inversion pulse and the excitation pulse in the identified scout scan exhibiting the minimal intensity of the normal myocardium of the left ventricle. 9. The method of claim 1, wherein determining the relaxation time T1 based on the TIinitial and the first multiple of the duration between successive indicia of ventricular depolarization includes calculating the relaxation time... | University of Utah Research Foundation | A61B005/055 A61B005/0452 G01R033/54 G01R033/56 G01R033/567 A61B005/046 G01R033/48 G01R033/50
US09710414 | B2 | 2017-07-18 | Interchangeable wireless sensing apparatus for mobile or networked devices | 2013-10-26 | One embodiment of this invention is an interchangeable sensing apparatus (ISA) comprising a common base unit (CBU), to which a sensor head from a class of sensor heads can be attached using a common or standard interface to produce a sensing apparatus suited for an application, whereas the CBU receives signals from the sensor head and transmits the signals, either through a wired or wireless connection, preferably wireless, to one or more devices. | 1. An interchangeable sensing apparatus comprising a common base unit which comprises: a first processor, a wireless communication module and a first interface;a power supply; anda sensor head selected from two or more sensor heads;wherein the sensor head is connected to the common base unit using the first interface that is a data and power interface, and mechanically joined with the common base unit using a matching plug-in connector to produce a one-piece apparatus without wires from or to external connections;wherein each of the two or more sensor heads performs a distinctively different function and is configured to connect to the common base unit to produce a one-piece networking sensing apparatus suited for an application; andwherein the sensor head comprises a chip for signal collection or generation and a matching interface to the first interface and the signals from the chip is transmitted to or received from the first processor in the common base unit via the matching interface, and the wireless communication module under the control of the first processor, transmits the signals to or receives the signals from one or more devices wirelessly, wherein said one or more devices are users' viewing devices that display an image received from the wireless communication module,wherein the common base unit further comprises both a first WLAN access point function to connect one or more devices to it as WLAN clients and a WLAN client function to connect to a second WLAN access point or router so that a first set of one or more local devices receive signals directly from the interchangeable sensing apparatus as WLAN clients to the first WLAN access point and concurrently using time division, a second set of one or more devices receive signals from the interchangeable sensing apparatus via the second WLAN access point or router, whereas the second set of one more devices include one or more local devices, and if the second WLAN access point or router is connected to a wide area network, the second set of one more devices include one or more remote devices connected to the interchangeable sensing apparatus via the second WLAN access point or router over the Internet. 2. The interchangeable sensing apparatus in claim 1, which is a handheld apparatus, wherein the first interface is a USB interface of one gender in the common base unit and the matching interface in the sensor head is a USB interface of the opposite gender, and the power to the sensor head is supplied by the common base unit via the USB interface. 3. The interchangeable sensing apparatus in claim 1, wherein the two or more sensor heads include at least two different types of image sensor heads each for a distinctively different sensing function, and wherein one of the two or more sensor heads is a microscope, an otoscope, an intraoral camera, a borescope, or an endoscope. 4. The interchangeable sensing apparatus in claim 1, further comprising one or more adapters to connect the sens... | Ping Liang Lusha Liang Biyonka Liang | G06F013/00 G06F013/42 G06F013/40 A61B001/00 A61B001/04 G06F003/00 H04W084/12 A61B001/227 A61B001/24 A61B001/303 A61B005/00 A61B005/0402 A61B005/0476
US09713427 | B2 | 2017-07-25 | Mechanism for releasably engaging an implantable medical device for implantation | 2015-03-31 | An apparatus for releasably engaging an implantable medical device during delivery includes an elongate, tubular body having an open distal end a plurality of deflectable jaw members extending distally from the distal end of the body and terminating in distal tip portions, and an actuating member slidably disposed within the body and including a distal end portion operable to prevent inward deflection of the jaw members when positioned proximate the distal tip portions. The jaw members are adapted to releasably engage an engagement feature of the implantable medical device. | 1. An apparatus for releasably engaging an implantable medical device, the apparatus comprising: a tubular body having an open distal end;a plurality of deflectable jaw members coupled to the distal end of the body and extending distally from the distal end of the body and terminating in distal tip portions, the jaw members adapted to releasably engage the implantable medical device; andan actuating member slidably disposed within the body and including a distal end portion configured to deflect the plurality of deflectable jaw members. 2. The apparatus of claim 1, wherein the actuating member is movable within the body and dimensioned to extend distally beyond the distal tip portions of the plurality of jaw members. 3. The apparatus of claim 1, wherein the plurality of deflectable jaw members are configured to releasably engage the implantable medical device by frictionally engaging the inner surface of the aperture of the implantable medical device. 4. The apparatus of claim 1, wherein the actuating member is configured to prevent inward deflection of the jaw members when positioned proximate the distal tip portions. 5. The apparatus of claim 4, wherein the plurality of deflectable jaw members are biased inwardly with respect to the distal end of the body. 6. The apparatus of claim 5, the distal end portion of the actuating member is further configured to force the plurality of jaw members outwardly when positioned proximate the distal tip portions. 7. The apparatus of claim 1, wherein the plurality of jaw members are biased inwardly. 8. The apparatus of claim 7, wherein the plurality of deflectable jaw members deflect in response to movement of the actuating member proximate to the distal end portion. 9. The apparatus of claim 1, wherein the tubular body is made from a material selected from the group consisting of stainless steel, shape memory polymers, and shape memory alloy, and the plurality of jaw members are made from Nitinol. 10. A system comprising: an elongate catheter having an inner lumen;an implantable medical device sized to be slidably received within the lumen, the implantable medical device having a proximal portion including an engagement feature; anda retaining element movable within the lumen and including: a tubular body having an open distal end;a plurality of deflectable jaw members coupled to the distal end of the body and extending distally from the distal end of the body and terminating in distal tip portions, the jaw members adapted to releasably engage the implantable medical device; andan actuating member slidably disposed within the body and including a distal end portion configured to deflect the plurality of deflectable jaw members. 11. The apparatus of claim 10, wherein the implantable medical device comprises an engagement feature, and the plurality of deflectable jaw members are configured to releasably engage the engagement feature of the implantable medical device. 12. The apparatus of claim 11, w... | Cardiac Pacemakers, Inc. | A61B005/0215 A61N001/05 A61B005/00 A61M025/00
US09675287 | B2 | 2017-06-13 | Endoscope system, endoscope system processor device, operation method for endoscope system, and operation method for endoscope system processor device | 2015-02-03 | The endoscope system includes: an image signal acquisition unit acquiring B1 image signal corresponding to blue narrow band where the amount of light absorption changes according to the oxygen saturation of blood hemoglobin, G2 image signal corresponding to green wavelength band where the amount of light absorption changes according to a blood volume of an observation target, R2 image signal corresponding to red wavelength band where a change in the amount of light absorption with respect to the oxygen saturation or the blood volume is small compared with the B1 and G2 image signal, and B2 image signal corresponding to a wavelength band, a difference between a center wavelength of the wavelength band and a center wavelength of the blue narrow band being 20 to 100 nm; and an oxygen saturation calculation unit calculating the oxygen saturation based on the B1, G2, R3, and B2 image signal. | 1. An endoscope system, comprising: a processor device configured to:acquire a first image signal corresponding to a first wavelength band where an amount of light absorption changes according to oxygen saturation of blood hemoglobin, a second image signal corresponding to a second wavelength band where the amount of light absorption changes according to a blood volume of an observation target, a third image signal corresponding to a third wavelength band where a change in the amount of light absorption with respect to the oxygen saturation is small compared with the first image signal and a change in the amount of light absorption with respect to the blood volume is small compared with the second image signal, and a fourth image signal corresponding to a fourth wavelength band, a difference between a center wavelength of the first wavelength band and a center wavelength of the fourth wavelength band being 20 nm or more and 100 nm or less,calculate oxygen saturation of the observation target for each pixel based on the first image signal, the second image signal, the third image signal, and the fourth image signal, andcalculate, for each pixel, a first signal ratio that is a ratio of the first image signal to the second image signal, a second signal ratio that is a ratio of the third image signal to the second image signal, and a third signal ratio that is a ratio of the second image signal to the fourth image signal,wherein the processor device calculates the oxygen saturation based on the first signal ratio, the second signal ratio, and the third signal ratio. 2. The endoscope system according to claim 1, further comprising: a correlation storage that stores a plurality of two-dimensional correlation tables according to a value of the third signal ratio, the two-dimensional correlation tables indicating a correlation between the first and second signal ratios and the oxygen saturation,wherein the processor device selects the specific correlation table according to the value of the third signal ratio from the plurality of correlation tables, and calculates the oxygen saturation using the first and second signal ratios and the selected specific correlation table. 3. The endoscope system according to claim 2, wherein the fourth wavelength band includes an isosbestic point at which the amount of light absorption with respect to the oxygen saturation of blood hemoglobin is fixed. 4. The endoscope system according to claim 2, the processor device further configured to generate a warning signal for giving a warning when the third signal ratio is a value in a specific range set in advance. 5. The endoscope system according to claim 1, further comprising: a correlation storage that stores a three-dimensional correlation table indicating a correlation between the first to third signal ratios and the oxygen saturation,wherein the processor device calculates the oxygen saturation according to the first to third signal ratios using the three-dimensional... | FUJIFILM Corporation | A61B005/1455 A61B005/1459 A61B001/00 A61B001/06 A61B005/00
US09668682 | B2 | 2017-06-06 | Transcutaneous analyte sensor | 2014-12-18 | The present invention relates generally to systems and methods for measuring an analyte in a host. More particularly, the present invention relates to systems and methods for transcutaneous measurement of glucose in a host. | 1. A sensor system for measuring an analyte concentration in a host, the system comprising: a sensor configured for insertion into the host's tissue, wherein the sensor is configured to continuously measure an analyte concentration in a host;a housing configured to receive the sensor, wherein the housing is adapted for placement adjacent to the host's skin, wherein the housing has a height from 0.075 inches to 1.5 inches; andan electronics unit comprising a circuit board comprising a processor configured to provide a signal associated with the analyte concentration, wherein the electronics unit is attached to the housing and operatively connected to the sensor wherein the electronics unit and the housing are configured such that the housing physically breaks upon release of the electronics unit. 2. The system of claim 1, wherein the housing comprises a flexible material, and wherein the electronics unit and housing are configured and arranged such that the electronics unit is released from the housing by a flexing of the housing. 3. The system of claim 1, wherein the housing is configured for use with only one sensor and the electronics unit is configured for reuse with more than one sensor. 4. The system of claim 1, further comprising a tool configured and arranged to assist a user in releasing the electronics unit from the housing. 5. The system of claim 1, further comprising an antenna configured for radiating or receiving a radio frequency transmission, wherein the antenna is located remote from the electronics unit. 6. The system of claim 1, wherein the height is from 0.075 inches to 1 inches. 7. The system of claim 1, wherein the height is from 0.075 inches to 0.5 inches. 8. The system of claim 1, wherein the height is from 0.075 inches to 0.25 inches. 9. The system of claim 1, wherein the housing has an aspect ratio from 10:1 to 50:1. 10. The system of claim 1, wherein the electronics unit is releasably attached to the housing. 11. The system of claim 1, wherein the electronics unit further comprises a battery. 12. The system of claim 11, wherein the battery has a thickness from 0.005 inches to 0.125 inches. 13. The system of claim 11, wherein the battery is flexible. 14. The system of claim 1, wherein the circuit board is flexible. | DexCom, Inc. | A61B005/00 A61B005/1473 A61B005/15 A61B005/145 A61B005/1486
US09669262 | B2 | 2017-06-06 | Method and systems for processing social interactive data and sharing of tracked activity associated with locations | 2016-07-22 | A method includes determining a location of a first monitoring device used while performing an activity. The first monitoring device is worn by a first user. The method includes determining a location of a second monitoring device used while performing an activity. The second monitoring device is worn by a second user. The method further includes determining whether the locations of the first and second monitoring devices are within a range and whether the activities are similar. The method includes sending a prompt to the first monitoring device upon determining that the activities are similar and the locations are within the range. The prompt includes a request for permission from a first user account to allow a second user account to access information from the first user account regarding the activity performed using the first monitoring device. | 1. A method comprising: receiving via a network interface controller a first geo-location of a first monitoring device, the first monitoring device configured to be worn by a first user;receiving via the network interface controller a second geo-location of a second monitoring device, the second monitoring device configured to be worn by a second user;receiving via the network interface controller a first plurality of activity levels from the first monitoring device, the first plurality of activity levels generated when the first user performs one or more motions;receiving, via the network interface controller a second plurality of activity levels from the second monitoring device, the second plurality of activity levels generated when the second user performs one or more motions;determining that the first geo-location is within a threshold distance from the second geo-location;determining an activity performed by the first user based on the first plurality of activity levels;determining an activity performed by the second user based on the second plurality of activity levels;determining that the activity performed by the first user is similar to the activity performed by the second user;obtaining via the network interface controller social data that indicates that the first user is a social network friend of the second user; andsending information regarding the activity performed by the first user to a user account of the second user in response to obtaining the social data indicating that the first user is the social network friend of the second user. 2. The method of claim 1, wherein determining the activity performed by the first user is further based on the first geo-location. 3. The method of claim 1, wherein determining that the activity performed by the first user is similar to the activity performed by the second user comprises determining that the activity performed by the first user is the same as the activity performed by the second user. 4. The method of claim 1, further comprising: aggregating activity levels of the first plurality over a time period to generate a first aggregated activity level;aggregating activity levels of the second plurality over the time period to generate a second aggregated activity level; anddetermining that the first aggregated activity level is within a pre-determined range from the second aggregated activity level, wherein determining that the activity performed by the first user is similar to the activity performed by the second user is performed in response to determining that the first aggregated activity level is within the pre-determined range from the second aggregated activity level. 5. The method of claim 1, further comprising: generating a statistical activity level from the activity levels of the first plurality;determining that the statistical activity level is less than an activity level threshold; andsending a recommendation to the first monitoring device to perform a different activity ... | Fitbit, Inc. | G06F019/00 A63B024/00 G01C021/00 A61B005/11 A61B005/22 H04L029/08 A61B005/145 A63B071/06 G06F015/00 G01C023/00 G01P013/00 H04W004/02 A61B005/00 A61B005/0205 A61B005/021 A61B005/024 G01C022/00 G01C021/20
US09668685 | B2 | 2017-06-06 | Analyte sensors comprising hydrogel membranes | 2015-05-22 | Generally, embodiments of the present disclosure relate to analyte determining methods and devices (e.g., electrochemical analyte monitoring systems) that have improved signal response and stability by inclusion of a coating including a hydrogel, a crosslinker, and a swelling modulator, where the coating is disposed proximate to a working electrode of in vivo and/or in vitro analyte sensors, e.g., continuous and/or automatic in vivo monitoring using analyte sensors and/or test strips. Also provided are systems and methods of using the, for example electrochemical, analyte sensors in analyte monitoring. | 1. A method for monitoring a level of an analyte, the method comprising: inserting an electrochemical sensor into skin of a patient, wherein the electrochemical sensor comprises: a working electrode comprising a sensing layer disposed thereon;a membrane disposed over the sensing layer, wherein the membrane comprises a hydrogel, a crosslinker, and a swelling modulator comprising a 3-arm epoxide;collecting data regarding a level of an analyte from signals generated by the sensor;transmitting the collected data to a display unit; anddisplaying an indication of the level of the analyte on a display of the display unit. 2. The method of claim 1, wherein the membrane reduces the absorption of water as compared to a membrane in the absence of the swelling modulator. 3. The method of claim 1, wherein the hydrogel comprises a heterocyclic nitrogen-containing polymer hydrogel. 4. The method of claim 3, wherein the crosslinker comprises a 4-arm polyethylene glycol epoxide. 5. The method of claim 4, wherein the 4-arm polyethylene glycol epoxide has a molecular weight of 1,000 to 20,000 Da. 6. The method of claim 1, wherein the 3-arm epoxide comprises triglycidyl glycerol. 7. The method of claim 1, wherein the hydrogel comprises a self-polymerizing hydrogel. 8. The method of claim 7, wherein the self-polymerizing hydrogel comprises a polyethylene glycol hydrogel or a polyethylene glycol derivative hydrogel. 9. The method of claim 8, wherein the self-polymerizing hydrogel comprises polyethylene glycol triacrylate. 10. The method of claim 7, wherein the crosslinker comprises a 2-arm polyethylene glycol acrylate or a 4-arm polyethylene glycol acrylate. 11. The method of claim 10, wherein the crosslinker has a molecular weight of 1,000 to 20,000 Da. 12. The method of claim 7, wherein the self-polymerizing hydrogel comprises an activating agent and an initiator. 13. The method of claim 12, wherein the activating agent comprises ferrous gluconate. 14. The method of claim 12, wherein the initiator comprises hydrogen peroxide. 15. The method of claim 7, wherein the self-polymerizing hydrogel is adapted to polymerize at room temperature. 16. The method of claim 1, wherein the sensor is a glucose sensor and the sensing layer further comprises a glucose-responsive enzyme. 17. The method of claim 16, wherein the sensing layer comprises a redox mediator. 18. The method of claim 17, wherein the redox mediator comprises a ruthenium-containing complex or an osmium-containing complex. 19. The method of claim 1, wherein the crosslinker is covalently bonded to the swelling modulator. 20. The method of claim 1, wherein the crosslinker has a molecular weight of 1,000 to 20,000 Da and is covalently bonded to the swelling modulator which does not comprise PEG. 21. The method of claim 1, wherein the membrane comprises more than one coating of the hydrogel, crosslinker and swelling modulator. 22. The method of claim 1, wherein collecting data comprises generating... | Abbott Diabetes Care Inc. | A61B005/05 A61B005/1486 A61B005/145 A61B005/1473 A61B005/00 A61B005/1495
US09675269 | B2 | 2017-06-13 | Method and apparatus for atrial arrhythmia episode detection | 2015-04-24 | A method and implantable medical device for determining noise in response to a cardiac signal that includes sensing the cardiac signal, determining a sensing window in response to the sensed cardiac signal, the sensing window comprising a first portion and a second portion, determining a first derivative signal in response to the sensed cardiac signal within only one of the first portion and the second portion of the sensing window, determining a second derivative signal in response to the sensed cardiac signal within the one of the first portion and the second portion of the sensing window, determining whether an amplitude of the second derivative signal satisfies an amplitude threshold, and determining noise in response to the amplitude of the second derivative signal satisfying the amplitude threshold. | 1. A method of determining noise in response to a cardiac signal in an implantable medical device, comprising: sensing the cardiac signal;determining a sensing window in response to the sensed cardiac signal, the sensing window comprising a first portion and a second portion;determining a first derivative signal in response to the sensed cardiac signal within only one of the first portion and the second portion of the sensing window;determining a second derivative signal in response to the sensed cardiac signal within the one of the first portion and the second portion of the sensing window;determining whether an amplitude of the second derivative signal satisfies an amplitude threshold; anddetermining noise in response to the amplitude of the second derivative signal satisfying the amplitude threshold. 2. The method of claim 1, wherein the first derivative signal and the second derivative signal are determined within the first portion of the sensing window, further comprising: determining positive and negative zero crossings of the first derivative signal within the first portion;determining whether a maximum amplitude of the second derivative signal at the positive zero crossings and a minimum amplitude of the second derivative signal at the negative zero crossings satisfy the amplitude threshold; anddetermining noise in response to both the maximum amplitude and the minimum amplitude satisfying the amplitude threshold. 3. The method of claim 1, wherein the first derivative signal and the second derivative signal are determined within the first portion of the sensing window, further comprising: determining positive and negative zero crossings of the first derivative signal within the first portion;determining whether a maximum amplitude of the second derivative signal at the positive zero crossings and a minimum amplitude of the second derivative signal at the negative zero crossings satisfy the amplitude threshold; anddetermining noise in response to only one of the maximum amplitude and the minimum amplitude satisfying the amplitude threshold. 4. The method of claim 1, wherein the first derivative signal and the second derivative signal are determined within the first portion of the sensing window, further comprising: determining positive and negative zero crossings of the first derivative signal within the first portion;determining a first number of amplitudes of the second derivative signal at the positive going zero crossing that are greater than a first amplitude threshold;determining a second number of amplitudes of the second derivative signal at the negative going zero crossing that are less than a second amplitude threshold;determining a sum of the first number of amplitudes and the second number of amplitudes; anddetermining noise in response to the determined sum. 5. The method of claim 4, further comprising: determining whether a total number of the positive zero crossings and the negative zero crossings is within a zero crossi... | Medtronic, Inc. | A61B005/00 A61B005/046 A61B005/04 A61B005/0456 A61N001/365 A61N001/39 A61N001/362 A61B005/0452 A61B005/0464
US09709752 | B2 | 2017-07-18 | Optical connector plug, optical probe, and optical system | 2012-05-17 | Provided is an optical connector plug of which housing is provided with: a first member that has at least a lower surface section that covers the lower side of a providing space in which an optical fiber and a ferrule are provided, a half of a back surface section from which the optical fiber is led out, and a half of a front surface section from which the ferrule is led out, and is composite-molded out of a thermoplastic resin; and a second member that has at least an upper surface section that covers the upper side of the providing space, the remaining half of the back surface section and the remaining half of the front surface section, and is composite-molded out of a thermoplastic resin into the same shape as the first member. | 1. An optical connector plug comprising: an optical fiber;a ferrule to which the optical fiber is connected;a housing that covers the optical fiber and the ferrule, wherein the housing comprises: a first member including at least an undersurface portion that covers an underside of an arrangement space in which the optical fiber and the ferrule are arranged, a half of a rear surface portion from which the optical fiber is led out, and a half of a front surface portion from which the ferrule is led out, the undersurface portion, the half of the rear surface portion and the half of the front surface portion being integrally molded of thermoplastic resin; anda second member including at least a top surface portion that covers an upper side of the arrangement space, the remaining half of the rear surface portion and the remaining half of the front surface portion, the top surface portion, the remaining half of the rear surface portion and the remaining half of the front surface portion being integrally molded of thermoplastic resin into a shape identical to the shape of the first member; andtwo locking pieces having a cantilever structure, the locking pieces being disposed on opposite sides of the housing and each having a locking lug at a distal end, wherein one of the two locking pieces in the entirety thereof is integrally formed on the first member, and wherein the other of the two locking pieces in the entirety thereof is integrally formed on the second member. 2. The optical connector plug according to claim 1, wherein one or both of the first member and the second member are provided with an insertion hole to mount the member, andwherein an orientation identification member that protrudes from an outer surface and can provide indication of orientation of the housing is attached to only one of the first member and the second member via the insertion hole. 3. An optical connector plug comprising: an optical fiber;a ferrule to which the optical fiber is connected; anda housing that covers the optical fiber and the ferrule, wherein the housing comprises: a first member including at least an undersurface portion that covers an underside of an arrangement space in which the optical fiber and the ferrule are arranged, a half of a rear surface portion from which the optical fiber is led out, and a half of a front surface portion from which the ferrule is led out, the undersurface portion, the half of the rear surface portion and the half of the front surface portion being integrally molded of thermoplastic resin; anda second member including at least a top surface portion that covers an upper side of the arrangement space, the remaining half of the rear surface portion and the remaining half of the front surface portion, the top surface portion, the remaining half of the rear surface portion and the remaining half of the front surface portion being integrally molded of thermoplastic resin into a shape identical to the shape of the first member,wherei... | Konica Minolta, Inc. | G02B006/36 G02B006/38 A61B005/00
US09709520 | B2 | 2017-07-18 | Method and fuel cell for electrochemical measurement of analyte concentration in vivo | 2015-11-23 | The invention relates to a method for the electrochemical measurement of an analyte concentration in vivo, comprising a fuel cell with which the analyte to be measured is reacted catalytically with an enzyme contained in an enzyme layer and which supplies an electrical voltage, dependent on the analyte concentration to be measured, between an anode and a cathode, which voltage is measured. In the catalytic reaction of the analyte to be measured in the enzyme layer, a product is generated which, as fuel of the fuel cell, oxidizes on the anode and is reduced on the cathode. The invention further relates to a fuel cell for such a method. | 1. A method for electrochemical measurement of an analyte concentration in vivo, comprising: providing a fuel cell comprising an enzyme layer, an anode and a cathode;at least partially implanting the fuel cell in a user so that a bodily fluid having the analyte contacts the enzyme layer;catalytically converting the analyte to be measured with an enzyme contained in the enzyme layer, wherein the catalytic conversion generates a fuel for the fuel cell which is oxidized on the anode and is reduced on the cathode;generating an electrical voltage between the anode and the cathode, said voltage corresponding to the concentration of the analyte; anddetermining the analyte concentration as a function of the electrical voltage. 2. The method of claim 1, wherein the oxidation of the fuel is supported by a catalyst. 3. The method of claim 2, wherein the catalyst comprises a metal oxide or a metallo-organic compound. 4. The method of claim 1, wherein the anode and the cathode are connected to each other via an electrical resistor, the method further comprising measuring the electrical voltage between the anode and the cathode as a voltage drop at the resistor. 5. A method for electrochemical measurement of an analyte concentration in vivo, comprising: providing a fuel cell comprising an enzyme layer, an anode and a cathode, the cathode having a surface made of a different material than that of the anode;at least partially implanting the fuel cell in a user so that a bodily fluid having the analyte contacts the enzyme layer;catalytically converting the analyte to be measured with an enzyme contained in the enzyme layer, wherein the catalytic conversion generates a fuel for the fuel cell;oxidizing the fuel on the anode and reducing the fuel on the cathode to thereby produce a signal that corresponds to analyte concentration; andmeasuring the signal to determine the analyte concentration. | Roche Diabetes Care, Inc. | A61B005/1486 G01N027/327 A61B005/145 H01M008/16 C12Q001/00
US09713480 | B2 | 2017-07-25 | Anastomosis probe and cutting device | 2013-09-16 | Technologies are provided for an opto-mechanical device for enabling surgeons to rapidly simulate proposed intestinal/colorectal anastomosis cut lines and assess their impact upon tissue perfusion prior to their implementation. The pre-selection process enables a surgeon to decide upon the locations of the anastomotic cut lines that are most likely to reduce ischemia, while preserving most of the intestinal tissue length. The opto-mechanical device may simulate a cut line by applying pressure to intestinal tissue and detecting a light pattern transmitted through the intestinal tissue before and after the applied pressure. A perfusion map may be generated to estimate perfusion quality around the circumference of the intestinal tissue at the site of a simulated cut line, and the perfusion map may be displayed as a two-dimensional graphic image of the proposed anastomosis site. Once the site of the best cut line is selected, the surgeon may activate a cutting blade to implement the cut. | 1. A method to simulate a cut line in intestinal wall tissue and cut along the cut line for achieving anastomosis, the method comprising: making an initial incision in the intestinal wall tissue near a location of tissue to be removed from intestines;inserting a probe including a plurality of light emitters positioned circumferentially on an external surface of the probe in a vicinity near a distal end of the probe through the incision into a lumen of the intestines such that the intestinal wall tissue surrounds the external surface of the probe and covers the plurality of light emitters;sliding a sliding member over the probe and an external surface of the intestinal wall tissue to a potential cut line at a location where a plurality of photodetectors positioned circumferentially around an interior surface of the sliding member are oriented to face the plurality of light emitters;compressing a compression ring positioned around a circumference of the sliding member to simulate cutting along the potential cut line;transmitting a light pattern detected at the potential cut line to an external computing device;generating a perfusion map based on the detected light pattern at the potential cut line; andif the perfusion map indicates that the potential cut line is an acceptable cut line, activating a cutting blade positioned next to the compression ring on the sliding member to cut the intestinal wall tissue along the potential cut line and temporarily compressing the compression ring to support the intestinal wall tissue while the cutting blade is cutting the intestinal wall tissue. 2. The method of claim 1, further comprising: configuring the plurality of light emitters to be Light Emitting Diode (LED) emitters that emit light in a range from about 550 nm to about 850 nm. 3. The method of claim 2, further comprising: configuring each of the LED emitters to emit light from at least one red die and at least one IR die. 4. The method of claim 3, further comprising: configuring the LED emitters to alternate emission of light from the at least one red die and the at least one IR die. 5. The method of claim 3, further comprising: configuring the LED emitters and the plurality of photodetectors to multiplex emission and detection of light. 6. The method of claim 1, further comprising: releasing the compression ring after compression and generation of the perfusion map to prevent ischemia of the intestinal wall tissue. 7. The method of claim 1, further comprising: if the perfusion map indicates that the potential cut line is not the acceptable cut line, sliding the sliding member slightly forward to a new potential cut line;compressing the compression ring around the intestinal wall tissue at the new potential cut line;generating a new perfusion map at the new potential cut line; andif the new perfusion map indicates that the new potential cut line is the acceptable cut line, activating the cutting blade to cut the intestinal wall tissue along the ne... | EMPIRE TECHNOLOGY DEVELOPMENT LLC | A61B005/026 A61B017/32 A61B017/11 A61B017/00 A61B090/00
US09681799 | B1 | 2017-06-20 | Controlling an intraoral mirror with an integrated camera, and applications thereof | 2016-11-23 | Disclosed embodiments integrate a camera into an intraoral mirror. Integrating a camera into an intraoral mirror provides an efficient way to record and display what is visible to the healthcare provider in the mirror. | 1. A method for controlling power consumption of a dental instrument, comprising: (a) monitoring an intraoral mirror, the intraoral mirror comprising an integrated camera and an orientation measuring device, wherein the monitoring includes monitoring the orientation measuring device or the integrated camera to determine whether the intraoral mirror is laying horizontally;(b) determining whether the intraoral mirror is not in use based at least in part on whether the intraoral mirror is determined to lay horizontally; and(c) when the intraoral mirror is determined in (b) not to be in use, putting the intraoral mirror into a standby mode that reduces an amount of power consumed by the intraoral mirror. 2. The method of claim 1, wherein the monitoring (a) comprises monitoring the orientation measuring device on the intraoral mirror to determine when a time period has elapsed without the intraoral mirror having substantially moved; and wherein the determining (b) comprises determining whether the intraoral mirror is not in use based at least in part on whether the time period is determined to have elapsed. 3. The method of claim 1, wherein the monitoring (a) comprises monitoring the integrated camera to determine when a time period has elapsed without the intraoral mirror having substantially moved; and wherein the determining (b) comprises determining whether the intraoral mirror is not in use based at least in part on whether the time period is determined to have elapsed. 4. The method of claim 3, wherein the monitoring (a) further comprises evaluating changes in images captured by the integrated camera. 5. The method of claim 1, further comprising: (d) detecting that the intraoral mirror is in use; and(e) when the intraoral mirror is detected in (d) to be in use, exiting the standby mode. 6. The method of claim 1, wherein the intraoral mirror is a wireless device and comprises a power source, and the method further comprising: (d) wirelessly transmitting image data captured from the integrated camera to a computing device. 7. The method of claim 1, wherein the intraoral mirror comprises a mirror surface which comprises (i) a reflective surface to reflect light from a patient's mouth toward a health care provider and (ii) a pass-through surface to transmit light to the integrated camera. 8. A non-transitory program storage device storing a program of instructions for executing a method for controlling power consumption of a dental instrument, the method comprising: (a) monitoring an intraoral mirror, the intraoral mirror comprising an integrated camera and an orientation measuring device, wherein the monitoring includes monitoring the orientation measuring device or the integrated camera to determine whether the intraoral mirror is laying horizontally;(b) determining whether the intraoral mirror is not in use based at least in part on whether the intraoral mirror is determined to lay horizontally; and(c) when the intraoral mirror is determin... | DENTAL SMARTMIRROR, INC. | A61B001/247 A61B001/00 A61B001/05 A61B001/06 H05B037/02 A61B005/06 A61B005/00 A61C009/00 A61C013/00 A61C013/34
US09681925 | B2 | 2017-06-20 | Method for augmented reality instrument placement using an image based navigation system | 2005-04-15 | A system and method for instrument placement using an image based navigation system is disclosed. A target of interest is identified in a medical image of a patient. An image plane is displayed that goes through a center of the target. The image plane has a configurable orientation. The image plane is used to select a path for an instrument from a position on the patient's skin to the center of the target. A trajectory plane is viewed from a tip of the instrument to the center of the target. The trajectory plane reflects an orientation of the instrument. A particular trajectory plane is selected that is representative of a desired orientation of the instrument. An image of the particular trajectory plane is frozen. The instrument can then be inserted using a virtual guide and is navigated toward the target. | 1. A method for instrument placement using an image based navigation system comprising the steps of: displaying, in a three dimensional image, an image plane that goes through a center of a target of interest, the image plane having a configurable orientation;receiving user input configuring an orientation of an instrument; displaying, in the three dimensional image, a trajectory plane from the tip of the instrument to the center of the target, the trajectory plane reflecting a current orientation of the instrument and intersecting the image plane at the center of the target of interest, wherein the image plane is orthogonal to a direction of instrument insertions;displaying in the trajectory plane, the target of interest and potential obstacles in a path for the instrument from a position on a patient's skin to the center of the target;displaying in the trajectory plane a virtual extended path of the instrument from a point that a tip of the instrument is in contact with the patient's skin to the center of the target, the virtual extended path based on the current orientation of the instrument;receiving input selecting a particular trajectory plane representative of a desired orientation of the instrument; andfreezing an image of the particular trajectory plane. 2. The method of claim 1 wherein the image based navigation system is an augmented reality system. 3. The method of claim 2 wherein the navigation system includes a head mounted display. 4. The method of claim 1 further comprising the steps of: displaying a virtual guide; anddisplaying a distance between the instrument tip and the image plane. 5. The method of claim 4 wherein when the distance reaches zero, the instrument has reached the center of the target. 6. The method of claim 4 wherein if the distance becomes negative, the instrument has gone beyond the center of the target. 7. The method of claim 1 wherein the step of receiving user input configuring the orientation of the instrument further comprises the step of tracking the instrument. 8. The method of claim 7 wherein an optical tracking system is used to track the instrument. 9. The method of claim 1 wherein the navigation system is a three dimensional imaging system. 10. The method of claim 1 wherein the instrument is a needle. 11. An imaging system for instrument navigation comprising: at least one camera for capturing images of an instrument and a patient;a display for displaying the images; anda processor for performing the following steps: receiving the images;displaying, in a three dimensional image, an image plane that goes through a center of a target of interest, the image plane having a configurable orientation;receiving user input configuring an orientation of an instrument;displaying, in the three dimensional image, a trajectory plane from the tip of the instrument to the center of the target, the trajectory plane reflecting a current orientation of the instrument and intersecting the image plane at the ce... | SIEMENS MEDICAL SOLUTIONS USA, INC. | A61B005/05 A61B090/00 A61B034/20 A61B090/11 A61B034/10
US09671395 | B2 | 2017-06-06 | Analyzing bacteria without culturing | 2011-04-21 | The invention generally relates to conducting an assay on a sample that isolates a pathogen from the sample and allows for analysis of the pathogen with minimal (i.e., at most 24 hrs of culturing) or no culturing of the pathogen. In certain embodiments, the invention provides methods for identifying a pathogen from a sample that involve obtaining a sample including a pathogen, conducting an assay that isolates the pathogen from the sample, culturing the isolated pathogen for at most about 24 hrs, and analyzing the pathogen. | 1. A method for analyzing a bacterium from a sample, the method comprising: providing a vessel that contains a body fluid sample comprising a bacterium;introducing to the sample, magnetic particles comprising a bacterium-specific binding moiety and a buffer that promotes binding of the particles to the bacterium in order to create a mixture;incubating the mixture in the vessel to allow the particles to bind to the bacterium in the sample;flowing the mixture from the vessel through a channel in a fluidic device and toward a magnet;applying a magnetic field to isolate bacterium/magnetic particle complexes from the sample;culturing the isolated bacterium for at most about 24 hrs; andanalyzing the bacterium. 2. The method according to claim 1, further comprising washing with a wash solution that reduces particle aggregation. 3. The method according to claim 1, wherein the particles are superparamagnetic particles. 4. The method according to claim 3, wherein the particles have a diameter from about 100 nm to about 250 nm. 5. The method according to claim 4, wherein the particles are at least about 65% magnetic material by weight. 6. The method according to claim 1, wherein the bacterium-specific binding moiety is an antibody. 7. The method according to claim 6, wherein the antibody comprises a detectable label. 8. The method according to claim 1, wherein the body fluid is blood. 9. The method according to claim 8, wherein the bacterium is a blood borne bacterium. 10. The method according to claim 1, wherein identifying step comprises sequencing nucleic acid derived from the bacterium or amplifying nucleic acid derived from the bacterium. 11. The method according to claim 1, wherein culturing is for at most about 12 hrs. 12. The method according to claim 1, wherein culturing is for at most about 6 hrs. 13. The method according to claim 1, wherein culturing is for at most about 3 hrs. 14. The method according to claim 1, wherein culturing is for at most about 1 hr. 15. The method of claim 1, wherein said buffer comprises sodium chloride. 16. The method of claim 15, wherein said buffer further comprises tri(hydroxymethyl)aminomethane-hydrochloric acid (Tris-HCl) and polysorbate 20. 17. The method of claim 16, wherein said Tris-HCl is concentration of about 75 mM. 18. The method of claim 1, wherein said buffer is present in said mixture at a ratio of about 1:1 with said sample. 19. A method for detecting a bacterium from a sample, the method comprising: providing a vessel that contains a body fluid sample comprising a bacterium;introducing to the sample, magnetic particles comprising a bacterium-specific binding moiety and a buffer that promotes binding of the particles to the bacterium in order to create a mixture;incubating the mixture in the vessel to allow the particles to bind to the bacterium in the sample;flowing the mixture from the vessel through a channel and toward a magnet;applying a magnetic field to isolate bacterium/magnet... | DNAE Group Holdings Limited | C12Q001/00 C12Q001/68 G01N033/53 G01N033/554 G01N033/543 G01N033/569 C07K001/22 C07K016/12 C12N013/00 G01N024/08 G01R033/465 A61B005/055
US09705239 | B2 | 2017-07-11 | Flexible electrode assembly and apparatus for measuring electrophysiological signals | 2007-08-30 | A flexible electrode assembly comprises a central portion having electrical contacts disposed thereon and a plurality of elongated portions extending radially outwards from the central portion. One or more of the elongated portions has an electrode disposed in the vicinity of a distal end thereof. The electrodes are electrically coupled to respective ones of the electrical contacts disposed on the central portion. An apparatus for measuring electrophysiological signals in a human or animal body that incorporates the flexible electrode assembly is also disclosed. | 1. An apparatus for measuring electrophysiological signals in a human or animal body, said apparatus comprising: a support structure comprising a central portion and a plurality of elongated portions extending radially outwards from said central portion, the central portion having a plurality of openings passing entirely through the support structure at respective interfaces between the central portion and the elongated portions; and a flexible electrode assembly comprising a central region having a plurality of electrical contacts, a plurality of elongated portions extending from the central region and each having a distal end spaced from the central region with an electrode disposed thereon, each electrode at the distal end coupled to one of the electrical contacts in the central region, said flexible electrode assembly mounted on said support structure such that said elongated portions of said flexible electrode assembly each extend through the openings and along a respective elongated portion of said support structure, wherein the electrode assembly is removably and repeatedly attached to the support structure; and a flexible printed circuit board disposed on at least one side of at least one elongated portion of the support structure and connecting said electrical contacts and said electrode, the flexible circuit board having a plurality of electrically-conductive through holes. 2. The apparatus of claim 1, wherein said plurality of elongated portions of said support structure are resiliently deformable. 3. The apparatus of claim 1, wherein said flexible electrode assembly is of unitary structure. 4. The apparatus of claim 1, wherein said flexible electrode assembly comprises a flexible electrode assembly in accordance with claim 1. 5. The apparatus of claim 1, further comprising an amplifier module for amplifying electrophysiological signals detected by said electrodes. 6. The apparatus of claim 5, wherein said electrodes are electrically connected to said amplifier by way of compressed contact of electrically conducting surfaces. 7. The apparatus of claim 2, further comprising attachment means for attaching said apparatus to a human or animal body. 8. The apparatus of claim 7, wherein said attachment means comprises a strap which, when under tension, causes said elongated portions of said support structure to deform such that contact between said electrodes and said human or animal body is substantially maintained. 9. The apparatus of claim 1, wherein said flexible electrode assembly is disposable. 10. An apparatus for measuring electrophysiological signals in a human or animal body, said apparatus comprising: an electrode assembly having a plurality of electrodes for detecting electrophysiological signals, the electrode assembly further including a central portion having a plurality of electrical contacts and a plurality of elongated portions extending radially outwards from the central portion, one or more of said elongated port... | OBJECTIVISION LIMITED | A61B005/04 H01R013/52 A61B005/0408
US09687172 | B2 | 2017-06-27 | System for motion corrected MR diffusion imaging | 2012-06-20 | A system determines motion correction data for use in diffusion MR imaging using an RF signal generator and magnetic field gradient generator which sequentially acquire in a single first direction through a volume, first and second slice sets individually comprising multiple individual diffusion image slices. The first set of slices and the second set of slices are spatially interleaved within the volume, by providing in acquiring the second slice set, a low flip angle RF pulse successively followed by a non-diffusion image data readout magnetic field gradient for acquisition of data representing a two dimensional (2D) non-diffusion image used for motion detection of the first slice set successively followed by, a first diffusion imaging RF pulse followed by a first diffusion imaging phase encoding magnetic field gradient for preparation for acquiring data representing a diffusion image slice of the second slice set. | 1. A system for determining motion correction data for use in diffusion MR imaging of an anatomical volume, comprising: an RF (Radio Frequency) signal generator configured to generate RF excitation pulses in an anatomical region of interest to facilitate subsequent acquisition of associated RF echo data; anda magnetic field gradient generator configured to generate anatomical slice specific magnetic field gradients for phase encoding and readout RF data acquisition,wherein said RF signal generator and said gradient generator are configured to sequentially acquire a first slice set and a second slice sets in a single first direction through said volume,wherein each of the first slice set and the second slice set comprises a plurality of individual diffusion image slices,wherein the slices of the first slice set are spatially interleaved with the slices of the second slice set within said volume, andwherein said RF signal generator and said gradient generator are further configured to acquire said second slice set by providing, a low flip angle RF pulse successively followed by: a non-diffusion image data readout magnetic field gradient for to facilitate acquisition of data representing a two-dimensional (2D) non-diffusion image used for motion detection of the first slice set,a first diffusion imaging RF pulse, anda first diffusion imaging phase encoding magnetic field gradient for magnetic preparation to facilitate acquisition of data representing a diffusion image slice of the second slice set. 2. A system according to claim 1, wherein said RF signal generator and said gradient generator are configured to provide, in acquiring said first slice set, a low flip angle RF pulse successively followed by: a non-diffusion image data readout magnetic field gradient to facilitate acquisition of data representing a two dimensional (2D) non-diffusion image used for motion detection of the second slice set,a first diffusion imaging RF pulse, anda first diffusion imaging phase encoding magnetic field gradient,to facilitate acquisition of data representing a diffusion image slice of the first slice set. 3. A system according to claim 2, wherein said first diffusion imaging phase encoding magnetic field gradient is successively followed by: a second diffusion imaging RF pulse,a second diffusion imaging phase encoding magnetic field gradient, anda diffusion image data readout magnetic field gradient,to facilitate acquisition of said data representing said diffusion image slice. 4. A system according to claim 3, wherein said low flip angle comprises a 5-30 degree angle,said first diffusion imaging RF pulse is a 90 degree pulse, andsaid second diffusion imaging RF pulse is a 180 degree pulse. 5. A system according to claim 4, wherein said first diffusion imaging phase encoding magnetic field gradient occurs within half the Echo Time (TE) used in acquiring said diffusion image slice of the second slice set, andsaid second diffusion imaging phase encoding magne... | National Institute of Health (NIH), The United States of America, U.S. Dept. of Health and Human Services (DHHS) Siemens Healthcare GmbH | A61B005/055 G01R033/563 G01R033/567
US09668689 | B2 | 2017-06-06 | Event dosimeter device and methods thereof | 2016-04-15 | A method including a dosimetry device having at least one sensor in a housing and a dosimetry processing device with a memory. The dosimtery processing device is coupled to the at least one sensor in the housing. The dosimetry processing device is configured to execute programmed instructions stored in the memory comprising: obtaining readings from the sensor; storing the readings; conducting an analysis of the stored readings to determine an injury risk assessment; and outputting at least one of the conducted analysis of the determined injury risk assessment or the stored readings. | 1. A method comprising: providing a device comprising a housing having at least one sensor in an ambient environment, the at least one sensor being configured to derive a plurality of parametric signals from either a) acceleration readings generated from movement of the person, or b) pressure readings generated from perturbations propagating in the ambient environment, resulting from an identified event;providing personal medical history data of a person that is wearing or carrying the device in the ambient environment, aggregate medical history data, and parametric data, which parametric data corresponds to the plurality of parametric signals;tailoring and adjusting an individualized injury threshold for the person based on the personal medical history data and the aggregate medical history data;storing the tailored and adjusted individualized injury threshold prior to the identified event;providing in real time an injury risk assessment corresponding to the identified event by determining whether one or more of the plurality of parametric signals exceeds the stored individualized injury threshold for the person;providing human perceivable indicia corresponding to the injury risk assessment data in response to a user assessment analysis request; andguiding medical treatment of the person when the stored individualized injury threshold is exceeded. 2. The method of claim 1, wherein the plurality of parametric signals includes at least one acceleration signal corresponding to a measured acceleration. 3. The method of claim 2, wherein the at least one acceleration signal provides three-axis acceleration data in real time. 4. The method of claim 2, wherein the at least one acceleration signal provides rotational acceleration data in real time. 5. The method of claim 1, wherein the personal medical history data corresponds to personal medical history or injuries previously sustained by the person prior to the identified event. 6. The method of claim 1, wherein the aggregate medical history data is based on group medical history data or injury assessment data obtained from other dosimetry devices over a period of time. 7. The method of claim 1, wherein the step of providing human perceivable indicia includes providing a probability that the person has sustained a predetermined injury based on the injury risk assessment data. 8. The method of claim 1, wherein the at least one sensor includes a gyroscope device. 9. The method of claim 1, wherein the at least one sensor includes a pressure sensor configured to measure air pressure based on perturbations propagating in the ambient environment. 10. The method of claim 9, wherein a control circuit is provided that is configured to compare the measured air pressure with the individualized injury threshold stored in at least one memory device to derive the injury risk assessment. 11. The method of claim 1, wherein the at least one sensor includes: a pressure sensor coupled to a control circuit, the ... | Rochester Institute of Technology Defense Advanced Research Projects Agency | A61B005/103 A61B005/00 F41H001/02 F41H001/04 F42D005/00 A61B005/11 A61B005/16
US09700233 | B2 | 2017-07-11 | Method and system to equalizing cardiac cycle length between map points | 2015-05-04 | A method and system are provided for equalizing cycle lengths among different map points during mapping studies. Different embodiments may be applicable to different circumstances and physiological settings. A compression embodiment encapsulates the entire behavior of a map point throughout its native cycle length. A truncation and rotation embodiment, and an extension and rotation embodiment allow for a more physiologically-relevant processing of the motion data. | 1. A method to analyze data of a region of interest in order to generate a cardiac map, the method comprising: utilizing one or more processors:acquiring data recordings of motion data at each of a select number of map points for the region of interest with a navigation system motion sensor in contact with the region of interest;determining cycle lengths associated with cardiac events in the data recordings, wherein the determining operation includes determining a plurality of cycle lengths in connection with a first map point of the select number of map points;equalizing cycle lengths among different map points for the region of interest;modifying the motion data based on the equalizing operation; anddisplaying the modified motion data on a display. 2. The method of claim 1, wherein the equalizing comprises performing at least one of i) a compression process to encapsulate an entire behavior of at least one map point of the select number of map points throughout a native cycle length; ii) a truncation and rotation process; or iii) an extension and rotation process. 3. The method of claim 1, wherein the equalizing operation includes identifying a select cycle length from the plurality of cycle lengths and down-sampling the motion data for the map points throughout the cycle lengths to produce a down sampled motion data set having a same number of motion data samples for each of the map points. 4. The method of claim 1, wherein the equalizing operation includes identifying a select cycle length from the cycle lengths and modifying the motion data to have a common number of motion data samples for each map point. 5. The method of claim 4, wherein the equalizing operation truncates motion data samples from the motion data associated with an ending position of the diastolic phase that occurs after the select cycle length. 6. The method of claim 4, wherein the motion data defines displacement waveforms in connection with each of the map points, the equalization operation including rotating motion data samples from the motion data to shift the displacement waveforms after a reference point to an end of the cardiac cycle. 7. The method of claim 1, wherein the equalizing operation includes identifying a longest cycle length from the cycle lengths and padding the cycle lengths that are shorter than the longest cycle length by adding pseudo-motion data to the motion data associated with the shorter cycle lengths. 8. The method of claim 1, further comprising: determining a shortest cycle length associated with cardiac events in the data recordings;determining a correlation based on mathematical convolution between the shortest cycle length and the motion data from each of the other map points in order to determine a level of similarity in signal morphology of the map points; anddetermining a difference between the correlation and a correlation threshold, wherein the equalizing operation is based on the difference between the correlation and the corre... | Pacesetter, Inc. | A61B005/04 A61B005/06 A61B005/00 A61B005/11 A61B005/042
US09711253 | B2 | 2017-07-18 | Method and system for electron radiotherapy | 2011-11-28 | A radiotherapy system is disclosed. The radiotherapy system comprises an electron beam generator for generating an electron beam and a magnetic field generator for generating a magnetic field. In some embodiments of the present invention, the system further comprises a controller for controlling the electron beam and the magnetic field generators such that the electron beam is dynamically shifted and the magnetic field is dynamically redirected synchronously with the shifting. | 1. A radiotherapy system, comprising: an electron beam generator, for generating an electron beam, at an energy of at least 60 MeV, directed to a surface of a living body to propagate in said living body;at least two coils, for generating a multipole magnetic field within said living body; anda controller having a circuit configured for controlling said at least two coils to generate and to dynamically redirect the multipole magnetic field, by applying an alternating current to the at least two coils; the multipole magnetic field concentrates said electron beam while electrons of said beam propagate in said living body, and wherein the controller having the circuit is configured for controlling said electron beam generator to dynamically shift said electron beam;wherein said shifting of the electron beam with the electron beam generator and said redirecting of the magnetic field with the at least two coils occurs synchronously and results in the delivery of an energy-dose into said living body with an energy-dose peak at an internal target location which is at a depth of at least 7 cm in said living body;wherein said controller is configured to control said electron beam and said at least two coils such that said energy-dose has a symmetric profile with respect to each of an x, y and z axis. 2. The system according to claim 1, further comprising a multileaf collimator for establishing said shifting. 3. The system according to claim 1, wherein said multipole magnetic field is selected from the group consisting of a quadrupole magnetic field, a hexapole magnetic field and an octupole magnetic field. 4. The system according to claim 1, wherein said energy-dose is higher by at least 50 percent from an energy-dose delivered by said beam to a surface of said living body upon entry thereto. 5. The system according to claim 1, wherein said target location is located at least 12 centimeters below a surface of said living body. 6. The system according to claim 1, wherein said target location is at most 50 cubic centimeters. 7. The system according to claim 1, wherein said beam has a cross-sectional area of at least 15 square centimeters. 8. The system according to claim 1, wherein said at least two coils have a symmetry axis arranged to receive a living body therebetween such that symmetry axes of said coils do not intersect with said body. 9. The system according to claim 1, wherein said at least two coils have a symmetry axis arranged to receive a living body therebetween such that symmetry axes of said coils intersect with said body. 10. The system according to claim 1, wherein said at least two coil comprise four coils or magnets having a symmetry axis arranged to receive a living body such that a first pair of coils or magnets is at one side of said body and a second pair of coils or magnets is at an opposite side of said body, and wherein symmetry axes of said coils or magnets are at an angle to each other. 11. The system according to claim... | Tel HaShomer Medical Research Infrastructure and Services Ltd. Ben-Gurion University of the Negev Research and Development Authority | G21K001/093 A61N005/10 A61B005/05
US09713705 | B2 | 2017-07-25 | Modular lead end | 2016-08-02 | Various embodiments of this disclosure concern assembly of a lead having one or two modular lead ends. A modular lead end can be made by aligning a plurality of wires exposed on an end of a main lead body with a plurality of conductors exposed on an end of a lead end. The lead end may comprise a spine, the plurality of conductors circumferentially arrayed about the spine, and an outer surface comprising a plurality of exposed electrical elements and polymer material, the plurality of electrical elements arrayed on the spine and electrically connected with the plurality of conductors. The assembly can further include making electrical connections between the plurality of electrical wires and the plurality of conductors and insulating the plurality of wires and the plurality of conductors. | 1. A method of making a modular lead end for an implantable lead, the method comprising: sliding a first electrode over a spine so that an inward projection thereof passes over a first projection of a first projection set of the spine, the spine extending over a length from a proximal end thereof to a distal end thereof, the first projection set being one of a plurality of projection sets spaced apart from one another along the length of the spine, and the first projection being one of a plurality of projections of the first projection set that are spaced apart from one another around a periphery of the spine;rotating the first electrode, after the inward projection thereof passes over the first projection of the first projection set, to place the inward projection of the first electrode in engagement with a second projection of the first projection set, the second projection being adjacent to the first projection and projecting higher than the first projection;placing a first conductor in a path defined by the first projection of the first projection set;connecting the first conductor to the first electrode;sliding a second electrode over the spine so that an inward projection thereof passes over a first projection of a second projection set of the plurality of projection sets;rotating the second electrode, after the inward projection of the second electrode passes over the first projection of the second projection set, to place the inward projection of the second electrode in engagement with a second projection of the second projection set, the second projection of the second set being adjacent to the first projection of the second set and projecting higher than the first projection of the second set;placing a second conductor in a path defined by the first projection of the second projection set; andconnecting the second conductor to the second electrode; andwherein placing the first and second conductors aligns a proximal end of each with the proximal end of the spine. 2. The method of claim 1, wherein connecting each of the first and second conductors comprises engaging an upward projecting feature of each conductor with an edge of the corresponding electrode of the first and second electrodes. 3. The method of claim 1, wherein connecting each of the first and second conductors comprises matching up a circular end of each conductor with a circular end of the corresponding electrode of the first and second electrodes. 4. The method of claim 3, wherein matching up the circular ends of each of the first and second conductors precedes sliding the first and second electrodes over the spine. | MEDTRONIC, INC. | H01R024/58 A61N001/05 A61B005/00 A61B005/042
US09693696 | B2 | 2017-07-04 | System with user-physiological data updates | 2015-03-05 | Certain aspects of the instance disclosure are physiological data updates using a weighing scale and a user wearable device. Specific embodiments concern an arrangement of devices including a user wearable device and a weighing scale. The weighing scale is configured and arranged to monitor a plurality of physiological signals of the user using current-impedance electrodes and select data indicative of a physiological parameter of the user, for display on the user wearable device, based on a threshold value and the plurality of physiological signals. | 1. An apparatus, comprising: a user wearable device including signal communication circuitry and output circuitry configured and arranged to communicate selected data to a user and to provide monitored selected data indicative of physiological parameters;a weighing scale comprising: a platform region configured and arranged with an area for the user to stand;user-targeted circuitry configured and arranged to communicate user-specific data between the user and the user-targeted circuitry;a support structure including the platform region and sensor circuitry therein, the sensor circuitry including current-impedance electrodes configured and arranged to contact the user, and the sensor circuitry configured and arranged to obtain a plurality of impedance-measurement signals via the current-impedance electrodes and to determine physiological signals of the user using the plurality of impedance-measurement signals, the platform region configured and arranged to engage the user with the sensor circuitry while the user stands on the platform region, and to collect physiological data from the user via the sensor circuitry, and a display configured and arranged with the support structure for displaying data through the platform region for view by the user while the user stands on the platform region, configured and arranged with the user-targeted circuitry to: monitor a plurality of physiological signals of the user while the user is standing on the platform region; andselect data indicative of a physiological parameter of the user, for display on one of the user wearable device and the display of the weighing scale, based on a threshold value and the plurality of physiological signals. 2. The apparatus of claim 1, wherein the user wearable device includes a wrist wearable device and the plurality of physiological signals of the user include ballistocardiogram (BCG) signals. 3. The apparatus of claim 1, wherein the weighing scale further include communication circuitry configured and arranged with the display, and configured to output a signal that includes the data indicative of the physiological parameter to the user wearable device. 4. The apparatus of claim 3, wherein the wearable device further includes a display to communicate the physiological parameter to the user, and the wearable device further includes circuitry configured and arranged to update physiological data of the user based on the communicated physiological parameter. 5. The apparatus of claim 1, wherein the current-impedance electrodes are configured and arranged at the platform region to contact feet of the user, and further including current-driving circuitry configured and arranged to pass electrical current, for obtaining the impedance-measurement signals, through one or more of the user's feet. 6. The apparatus of claim 1, wherein the display configured and arranged with the user-targeted circuitry to select data indicative of the physiological parameter of the user based on t... | Physiowave, Inc. | A61B005/00 A61B005/0205 A61B005/11 A61B005/0402 A61B005/0295 A61B005/053 A61B005/024
US09687187 | B2 | 2017-06-27 | Method and system for assessment of cognitive function based on mobile device usage | 2017-01-06 | A system and method that enables a person to unobtrusively assess their cognitive function from mobile device usage. The method records on the mobile device the occurrence and timing of user events comprising the opening and closing of applications resident on the device, the characters inputted, touch-screen gestures made, and voice inputs used on those applications, performs the step of learning a function mapping from the mobile device recordings to measurements of cognitive function that uses a loss function to determine relevant features in the recording, identifies a set of optimal weights that produce a minimum of the loss function, creates a function mapping using the optimal weights, and performs the step of applying the learned function mapping to a new recording on the mobile device to compute new cognitive function values. | 1. A computer-implemented means for assessing brain health of a person based on the person's use of a mobile device, wherein the computer-implemented means comprises a processing means, and wherein: the computer-implemented means receives inputs from a monitoring means installed on the mobile device, the inputs associated with one or more interactions of the person with the mobile device, the inputs recorded by the monitoring means without requiring additional actions by the person while the inputs are recorded;the computer-implemented means learns a function mapping from the received inputs to a brain health metric obtained from a brain test, wherein learning the function mapping uses a loss-function to determine relevant features of the inputs and to identify a set of optimal weights for the function mapping that produce a minimum of the loss-function;the computer-implemented means receives a set of new inputs from the monitoring means, the new inputs associated with one or more new interactions of the person with the mobile device; andthe computer-implemented means applies the learned function mapping to the new inputs to calculate a new brain health metric. 2. The computer-implemented means of claim 1, wherein the brain test is one of a neuropsychological test, a neurophysiological test, a magnetic resonance imaging (MM) test, a functional MRI test, and a positron emission tomography test. 3. The computer-implemented means of claim 1, wherein the function mapping is one of a linear function and a non-linear function. 4. The computer-implemented means of claim 1, wherein the one or more interactions includes at least one of: applications opened, inputs typed, gesture patterns used on a touch screen, body motions, eye movements, voice input, accelerometer sensor data, and gyroscopic sensor data. 5. The computer-implemented means of claim 1, wherein the mobile device is one of: a smart phone, a tablet computer, and a wearable mobile device. 6. The computer-implemented means of claim 1, wherein to quantify an effect of at least one of social interaction, mobility, physiology, cognitive stimulation, behavioral therapy, and diet on the brain health metric, the computer-implemented means: a. learns an attribution function mapping from measurements of at least one of social interaction, mobility, physiology, cognitive stimulation, behavioral therapy, and diet to the brain health metric, the measurements associated with the inputs, wherein learning the attribution function uses a loss-function to determine relevant features of the inputs and to identify a set of optimal weights for the attribution function that produce a minimum of the loss-function andb. outputs an attribution to the brain health metric that is explained by the measurements associated with the inputs. 7. The computer-implemented means of claim 6, wherein the computer-implemented means makes a recommendation or care-plan adjustment in one or more of social interaction, mobility,... | Mindstrong, LLC | G06N005/02 A61B005/16 A61B005/00 A61B005/01 A61B005/021 A61B005/0476 A61B005/11 A61B005/145 A61B005/1455 G06F019/00 G09B005/12 A61B005/024 A61B005/0402
US09700217 | B2 | 2017-07-11 | Method and apparatus for noninvasive blood pressure measurement using pulse oximetry | 2015-06-17 | Embodiments of the present disclosure relate to a system and method for determining a physiologic parameter of a patient. Specifically, embodiments provided herein include blood pressure cuffs that are adapted to be used in conjunction with a photoplethysmography sensor. The cuff as provided may be configured to be placed over the sensor and/or aligned in a specific manner relative to the sensor. Alternatively, the cuffs may include integral optical components. | 1. A system, comprising: a sensor configured to acquire photoplethysmography data and generate a signal relating to the photoplethysmography data, wherein the sensor comprises a flexible, bandage-type sensor body;a blood pressure cuff configured to be coupled to a pressure transducer, wherein the sensor is removably coupled to a tissue-contacting surface of the blood pressure cuff; anda monitor comprising a processor configured to: receive a blood pressure signal from the pressure transducer;receive the signal relating to the photoplethysmography data from the sensor; anddetermine a systolic pressure of a patient based on both the blood pressure signal and the signal. 2. The system of claim 1, wherein the processor is configured to inflate the blood pressure cuff to pressures greater than a systolic pressure. 3. The system of claim 2, wherein the processor is configured to deflate the blood pressure cuff in a substantially linear manner. 4. The system of claim 3, wherein the processor is configured to determine a pressure in the blood pressure cuff at a first appearance of a plethysmographic waveform in the signal from the sensor during the linear deflation of the blood pressure cuff, and wherein the pressure correlates to the systolic pressure. 5. The system of claim 4, wherein the processor is configured to deflate the blood pressure cuff in a stepwise manner after determining the pressure correlating to the systolic pressure. 6. The system of claim 1, wherein the sensor comprises at least one light emitter and at least one light detector. 7. The system of claim 1, wherein the tissue-contacting surface of the blood pressure cuff comprises one or more alignment indicators configured to align the sensor on the tissue-contacting surface. 8. The system of claim 7, wherein the one or more alignment indicators comprise an attachment element configured to removably fix the sensor to the tissue-contacting surface. 9. The system of claim 8, wherein the attachment element is a hook and loop attachment feature that couples the sensor to the tissue-contacting surface of the blood pressure cuff. 10. The system of claim 1, wherein a portion of blood pressure cuff is formed of a transparent material, such that the sensor disposed on the tissue-contacting surface is visible through the transparent material. 11. The system of claim 10, wherein the transparent material comprises a viewing window that allows an operator to adjust the position of the sensor relative to the blood pressure cuff during the monitoring process. 12. A patient monitoring system, comprising: a sensor configured to acquire photoplethysmography data and generate one or more signals relating to the photoplethysmography data;a blood pressure cuff configured to be coupled to a pressure transducer, wherein the sensor is removably disposed on a tissue-contacting surface of the blood pressure cuff; anda monitor comprising a processor configured to: receive the one or more signals from ... | COVIDIEN LP | A61B005/02 A61B005/0225 A61B005/024 A61B005/021 A61B005/022
US09668687 | B2 | 2017-06-06 | Lancet magazine for puncturing aids | 2012-03-28 | The invention relates to a device for storing and supplying lancets for obtaining bodily fluids, the device comprising a lancet magazine having a lancet storage unit for a plurality of needle-shaped lancets and a drive unit for carrying out a piercing process of a lancet, and there being a retraction unit which moves the lancet back from the piercing position to the rest position thereof after the piercing process is carried out. | 1. A device for storing and supplying lancets for obtaining bodily fluids, comprising: a lancet storage unit, having a plurality of needle-shaped lancets,a lancet magazine, which comprises a drive unit, which moves a selected lancet for carrying out a piercing process from a rest position into a piercing position in a piercing direction, anda retraction unit, which moves the selected lancet from the piercing position into the rest position in a retraction direction thereof after the piercing process has been carried out, the retraction unit being connected to the lancet storage unit and being displaceable as a whole with respect thereto,wherein the drive unit is attached to one spring element and loaded with a spring force by means of said one spring element, so as to move the drive unit and the retraction unit along the piercing direction and the retraction direction,wherein the drive unit is fixed with respect to the retraction unit by a first clip connection which connects the drive unit to the retraction unit rigidly along the piercing direction and the retraction direction, and through said first clip connection the drive unit is able to drive the entire forward and backward movement of the retraction unit and the selected lancet, andwherein the first clip connection is configured for twisting the drive unit with respect to the retraction unit about a longitudinal axis, extending in the piercing direction, of the lancet magazine, wherein by said twisting the next lancet is selected. 2. The device according to claim 1, wherein the lancet storage unit, which is in a cylindrical shell form and in which the plurality of needle-shaped lancets are arranged distributed mutually parallel on a circular path, encloses the retraction unit at least in part, whereby the retraction unit is cylindrical in form, and the retraction unit being displaceable inside the lancet storage unit. 3. The device according to claim 1, wherein the drive unit comprises at least one plunger-like element, a plunger end of which touches an end of the selected lancet during the piercing process and displaces the selected lancet in the piercing direction inside the lancet storage unit. 4. The device according to claim 3, wherein the plunger-like element is suitable for displacing the retraction unit with respect to the lancet storage unit. 5. The device according to claim 1, wherein the lancet storage unit is in the form of a cylindrical shell, wherein the cylindrical shell is provided with continuous ducts wherein each needle-shaped lancet is arranged inside such continuous duct. 6. The device according to claim 2, wherein the plurality of needle-shaped lancets each have a curved end so as each to engage in a depression, extending in a radial direction, on an end surface of the retraction unit, which is cylindrical in form. 7. The device according to claim 1, wherein the drive unit is in the form of a plunger-like element. 8. The device according to claim 7, wherein by ... | Gerresheimer Regensburg GMBH | A61B005/151 A61B005/15
US09675263 | B2 | 2017-06-13 | Retractable mapping jacket | 2013-02-25 | An accessory and system to provide a medical device with mapping and ablation functionality. The system may include an ablation device with a handle, a treatment element, and an elongate body. The ablation element may be located on the elongate body distal portion, and a mapping sleeve may be disposable about at least part of the distal portion of the ablation device and may include mapping electrodes disposed on the outer surface. The mapping sleeve proximal region may include a retraction element defining a proximal end and a distal end, the distal end being coupled to the proximal region of the mapping sleeve, such that retracting the retraction element toward the elongate body proximal portion pulls the mapping sleeve away from the treatment element of the ablation device. | 1. A system for performing mapping and ablation, the system comprising: a power generator;an ablation device including a handle, an ablation element, and an elongate body defining a distal portion, a proximal portion coupled to the handle, and a longitudinal axis, the ablation element being located on the distal portion of the elongate body and coupled directly to the power generator;a resilient mapping sleeve disposable about at least the ablation element of the distal portion of the ablation device, the mapping sleeve defining a distal portion, a proximal portion, an inner surface, an outer surface, and a primary lumen having a longitudinal axis;a plurality of mapping electrodes disposed on the outer surface of the mapping sleeve, each of the plurality of mapping electrodes including an electrode wire that is coupled directly to the power generator; anda tubular retraction element coupled to the proximal portion of the mapping sleeve and defining a lumen and a longitudinal axis, at least a portion of the electrode wire of each of the plurality of mapping electrodes being located within the lumen of the retraction element, the longitudinal axis of the retraction element being offset from the longitudinal axis of the mapping sleeve,exerting a pull force on the retraction element toward the proximal portion of the elongate body pulling the mapping sleeve away from and exposing the ablation element of the ablation device. 2. The system of claim 1, wherein the distal portion of the mapping sleeve includes an exit opening sized to allow at least a portion of the distal portion of the elongate body to pass therethrough. 3. The system of claim 1, wherein the distal portion of the mapping sleeve defines an exit opening. 4. The system of claim 3, wherein at least a region of the elongate body and the ablation element protrude from the exit opening of the mapping sleeve when the mapping sleeve is retracted. 5. The system of claim 4, wherein the mapping sleeve further defines a secondary lumen having a longitudinal axis, the longitudinal axes of the primary lumen and secondary lumen being substantially parallel. 6. The system of claim 5, wherein at least a portion of the electrode wire of each of the plurality of mapping electrodes is coupled to an inner surface of the mapping sleeve primary lumen, printed onto the outer surface of the mapping sleeve, or disposed within the secondary lumen. 7. A system for performing mapping and ablation, the system comprising: a power generator;an ablation device including a handle, a treatment element, and an elongate body defining a distal portion, a proximal portion, and a length, the treatment element being located on the distal portion of the elongate body and coupled directly to the power generator;a mapping sleeve disposable about at least the treatment element, the mapping sleeve having a length that is less than the length of the elongate body, the mapping sleeve defining a longitudinal axis;a plurality of ... | Medtronic CryoCath LP | A61B018/18 A61B005/0408 A61B018/14 A61B005/042 A61B005/04 A61B018/00 A61B018/02
US09671387 | B2 | 2017-06-06 | Test system | 2010-10-22 | The invention concerns a test system for carrying out blood sugar tests with a diagnostic tape cassette which comprises a windable analytical test tape for detecting an analyte and a cassette housing accommodating the test tape, and a test device which has a device housing for inserting and removing the tape cassette and a measuring unit for detecting the analyte on the test tape. According to the invention it is proposed that the tape cassette can be detachably fastened by positioning elements on a platform mounted in the device housing and that the measuring unit is rigidly attached on the platform or can be engaged therewith. | 1. A test system for carrying out blood sugar tests, comprising: a diagnostic tape cassette comprising a windable analytical test tape for detecting an analyte and a cassette housing accommodating the test tape, wherein the cassette housing comprises a plurality of tape cassette positioning elements; anda test device comprising; a device housing configured for inserting and removing the tape cassette,an associated measuring unit for detecting the analyte on the test tape, anda platform permanently integrated or mounted as a device element in a base of a cassette compartment in the device housing, the platform comprising a rotary drive pin of a tape drive and a plurality of platform positioning elements,wherein the tape cassette, when inserted into the cassette compartment of the device housing, is detachably fastened to the platform by means of the plurality of platform positioning elements and the rotary drive pin,wherein the plurality of platform positioning elements comprises one or more raised supports and one or more positioning pins, wherein the one or more raised supports are disposed on a surface of the platform and are configured to provide a tilt-free support for an inserted tape cassette, wherein the one or more positioning pins are disposed on the surface of the platform and are pairable with at least one of the plurality of tape cassette positioning elements and are configured to nullify displacement play, and wherein the displacement play is between 1 mm and 3 mm, andwherein the measuring unit is fixedly attached on the platform or can be engaged therewith. 2. The test system according to claim 1, wherein the platform is defined by a mechanically self-stable support plate that is held in the device housing by connecting means. 3. The test system according to claim 2, wherein the platform comprises an outsert molding part comprising a metal support and plastic parts formed thereon. 4. The test system according to claim 1, wherein the one or more positioning pins have a cylindrical base and taper towards a free end. 5. The test system according to claim 4, wherein the plurality of tape cassette positioning elements comprises at least one oblong hole or round hole for engaging or pairing with at least one positioning pin. 6. The test system according to claim 1, wherein the test device further comprises a housing cover comprising a spring arrangement projecting from an inner side of the housing cover and configured to convey the tape cassette from a loose insertion position into a defined fixed measuring position in the device during insertion of the tape cassette. 7. A test system for carrying out blood sugar tests with a diagnostic tape cassette, comprising: the diagnostic tape cassette comprising: a windable analytical test tape for detecting an analyte,a take-up spool configured for advancing the analytical test tape from a supply spool, anda cassette housing accommodating the test tape; anda test device comprising: a device ... | Roche Diabetes Care, Inc. | A61B005/145 G01N021/01 G01N033/50 G01N033/487 G01N033/00 C12Q001/00 G01N021/47 B01L003/00 G01N035/00 G01N021/64 A61B005/1455
US09713447 | B2 | 2017-07-25 | Device for determining the glucose level in body tissue | 2005-11-10 | The apparatus for the non-invasive glucose detection comprises an electrical detection device (2) for measuring the response of the tissue or blood to an electric field at low frequencies below 1 MHz and at high frequencies above 10 MHz. The former is primarily dominated by skin hydration and sweat, while the latter contains contributions from the current glucose level. Combining the two signals allows an increased degree of accuracy. The apparatus further comprises a force or acceleration sensor (4, 5), which allows to detect the pressure of the apparatus against the skin and/or quick movements. Further sensor modules, such as a temperature sensor (6) or alternative perfusion sensor (7), improve the accuracy of the measured result. | 1. An apparatus for determining a glucose level in body tissue or blood comprising an electrical detection device having an electrode arrangement for applying an electric field to the tissue or blood for measuring at least one first parameter describing a response of said tissue or blood to said electric field,an optical detection device comprising a light source and a light detector for measuring at least one second parameter describing a transmission or reflection of light by said tissue or blood, andevaluation circuitry for determining the glucose level from a combination of said first and second parameter,wherein the electrode arrangement comprises a plurality of parallel strip electrodes arranged to have gaps between each parallel strip electrode,wherein said optical detection device is disposed behind the electrode arrangement such that the light source emits light through the gaps in said electrode arrangement and the light detector measures light transmitted through the gaps in said electrode arrangement for measuring said second parameter in a part of said tissue or blood experiencing said electric field. 2. The apparatus of claim 1 further comprising an AC voltage source for applying voltages of different frequencies to said electrode arrangement. 3. The apparatus of claim 1 wherein said optical detection device is adapted to determine said second parameter for at least a first and a second wavelength. 4. The apparatus of claim 3 wherein said first wavelength is in the visible spectrum. 5. The apparatus of claim 3 wherein said second wavelength is in the near infrared spectrum. 6. The apparatus of claim 1 wherein said optical detection device comprises a waveguide for transmitting incoming and/or outgoing light. 7. The apparatus of claim 6 wherein said electrode arrangement is planar and has a first surface for facing said body tissue or blood and a second opposite surface, wherein said waveguide is located at said second surface. 8. The apparatus of claim 1 further comprising a light emitting waveguide traversing the electrode arrangement and having surface gratings in the gaps between the electrode arrangement for decoupling light emitted from the light source and projecting said light onto said tissue or blood experiencing said electric field. 9. The apparatus of claim 1 further comprising a light detecting waveguide traversing the electrode arrangement and having surface gratings in the gaps between the electrode arrangement for coupling light reflected from said tissue or blood experiencing said electric field and projecting said reflected light onto the light detector. 10. The apparatus of claim 1, wherein the structural arrangement of the electrical detection device with respect to the optical detection device enables measurements to be taken in a same physical volume of body tissue or blood. 11. An apparatus for determining a glucose level in body tissue or blood comprising an electrical detection device having an elec... | BIOVOTION AG | A61B005/00 A61B005/053 A61B005/145 A61B005/026 A61B005/11
US09706933 | B2 | 2017-07-18 | Blood pressure measurement device | 2009-05-21 | In a sphygmomanometer, a value representing a perimeter of a measuring portion is obtained. A parameter for controlling a drive voltage of a pump is determined based on the value. The drive voltage is determined based on the parameter and an internal pressure of a fluid bladder to pressurize the fluid bladder. In pressurizing process, a diastolic blood pressure value is calculated. A systolic blood pressure value is estimated, and when the internal pressure of the fluid bladder reaches the pressure, the pressurizing is stopped. A gap of a valve for discharging the fluid from the fluid bladder is determined based on a perimeter of a measuring portion, and the fluid bladder is depressurized with the gap constant. In the depressurizing process, the systolic blood pressure value is calculated. When the systolic blood pressure value is calculated, the fluid is discharged from the fluid bladder, and the measurement is terminated. | 1. A blood pressure measurement device comprising: a fluid bladder;a pressurizing unit for pressurizing the fluid bladder by injecting a fluid into the fluid bladder;a depressurizing unit for depressurizing the fluid bladder by discharging the fluid from the fluid bladder;a sensor for measuring an internal pressure change of the fluid bladder;a blood pressure measurement unit for calculating a blood pressure value based on the internal pressure change of the fluid bladder obtained by the sensor in the depressurizing process in which the depressurizing unit discharges the fluid from the fluid bladder; anda control unit for controlling the pressurizing unit, the depressurizing unit, and the blood pressure measurement unit,wherein the depressurizing unit includes only one valve arranged on the fluid bladder, so that a gap of an opening on the fluid bladder is controlled by the one valve,wherein the gap of the one valve is controlled by a drive voltage,wherein the control unit includes an acquisition unit for obtaining information about a perimeter of a measuring portion,wherein the control unit determines the drive voltage of the one valve according to the perimeter so that the gap is set to a constant determined gap with respect to the obtained perimeter,wherein the control unit controls the gap of the one valve to be maintained constant at the constant determined gap during the depressurizing process, resulting in rapid deflation at a beginning of the depressurizing process and slow deflation at an end of the depressurizing process, andwherein the constant determined gap changes relatively to the perimeter such that the constant determined gap becomes great as the perimeter becomes large. 2. The blood pressure measurement device according to claim 1, wherein the control unit determines the gap of the one valve such that the internal pressure of the fluid bladder attains a depressurizing rate in which a predetermined number of more pulses are included in a time varying from a systolic blood pressure to a diastolic blood pressure. 3. The blood pressure measurement device according to claim 1, wherein the blood pressure measurement unit further calculates a blood pressure value based on the internal pressure change of the fluid bladder obtained by the sensor in the pressurizing process in which the pressurizing unit injects the fluid into the fluid bladder, andwherein the control unit determines the gap of the one valve according to the blood pressure value calculated based on the internal pressure change of the fluid bladder in the pressurizing process. 4. The blood pressure measurement device according to claim 1, wherein the blood pressure measurement unit further calculates a cycle of a pulse wave based on the internal pressure change of the fluid bladder obtained by the sensor in the pressurizing process in which the pressurizing unit injects the fluid into the fluid bladder, andwherein the control unit determines the gap of the one valve acc... | OMRON HEALTHCARE Co., Ltd. | A61B005/02 A61B005/0225 A61B005/022
US09700235 | B2 | 2017-07-11 | Peak expiratory flow rate measurement apparatus | 2012-11-05 | A peak expiratory flow rate measuring apparatus (PFM) having at least one measurement channel and at least one bypass flow channel including at least one entrance, at least one exit, at least an inner wall and an outer wall, and wherein at least a portion of said at least one bypass flow channel has a variable cross-sectional area, is provided herein. Further disclosed is a PFM having at least one measurement channel comprising at least one first flow entrance, at least one bypass flow channel comprising at least one second flow entrance, and at least one guide wall, having an axially forward portion adjacent to the second flow entrance and an axially aft portion adjacent to the first flow entrance is provided. | 1. A peak expiratory flow rate measuring apparatus (PFM), comprising; at least one measurement channel comprising at least one first flow entrance;at least one bypass flow channel comprising a proximal end, a distal end, at least one second flow entrance at the proximal end, at least one exit at the distal end, at least one inner wall, at least one outer wall, and wherein at least a portion of said at least one bypass flow channel has a variable cross-sectional area; andat least one guide wall, having a proximal portion adjacent to said second flow entrance and said outer wall, and a distal portion adjacent to said first flow entrance and said inner wall, said guide wall being disposed between the inner wall and the outer wall, and angled toward the measurement channel to direct a flow toward the measurement channel,wherein the cross-sectional area of the bypass flow channel adjacent to the second flow entrance and distal to the guide wall is larger than a cross sectional area of the at least one second flow entrance, such that an expansion chamber is formed in the bypass flow channel, and the bypass flow channel tapers from a distal end of the expansion chamber to the distal end of the bypass flow channel, to form a reducing flow channel. 2. The PFM of claim 1 wherein said PFM comprises a non-linear change in said variable cross-sectional area from said at least one second flow entrance to said at least one exit. 3. The PFM of claim 1 wherein said PFM comprises a parabolic change in said variable cross-sectional area from said at least one second flow entrance to said at least one exit. 4. A peak expiratory flow rate measuring apparatus (PFM), comprising; at least one measurement channel comprising at least one first flow entrance;at least one bypass flow channel comprising a proximal end and a distal end, at least one second flow entrance at the proximal end and at least one exit at the distal end, wherein a cross sectional area of the at least one second flow entrance is smaller than a cross sectional area of the at least one first flow entrance; andat least one guide wall, having a proximal portion adjacent to said second flow entrance and a distal portion adjacent to said first flow entrance, said guide wall being angled toward the measurement channel to direct a flow toward the measurement channel, such that the at least one guide wall at least partially obstructs a portion of the bypass flow channel, such that a variable cross-sectional area of the bypass flow channel adjacent and distal to the second flow entrance is larger than a cross-sectional area of the at least one second flow entrance. 5. The PFM of claim 4, wherein said at least one guide wall comprises a linear shape. 6. The PFM of claim 4, wherein said at least one guide wall comprises a concave non-linear shape. 7. A peak expiratory flow rate measuring apparatus (PFM), comprising; at least one measurement channel having at least one first flow entrance;at least one bypass... | Noble International, Inc. | A61B005/087
US09687186 | B2 | 2017-06-27 | Drug delivery device | 2013-08-01 | Embodiments of the present invention provide drug-delivery devices comprising a drug reservoir chamber containing a substance to be delivered, in fluid connection with a drug administration means, and at least one displacement-generating battery cell coupled to said drug reservoir chamber by a coupling means, the at least one displacement-generating battery cell comprising an element that changes shape as a result of discharge of the battery cell so as to cause a displacement within the battery unit, the arrangement being such that the displacement derived from said battery unit is conveyed by said coupling means to cause displacement of at least a portion of a wall of said drug reservoir chamber reducing the volume of said drug reservoir chamber such that said substance is expelled from said drug reservoir chamber towards said drug administration means upon discharge, thereby being a self-powered drug delivery device. | 1. A drug-delivery device comprising a drug reservoir chamber containing a substance to be delivered, in fluid connection with a drug administration means, and at least one displacement-generating battery cell coupled to said drug reservoir chamber by a coupling means, the at least one displacement-generating battery cell comprising an element that changes shape as a result of discharge of the battery cell so as to cause a displacement within the battery unit, the arrangement being such that the displacement derived from said battery unit is conveyed by said coupling means to cause displacement of at least a portion of a wall of said drug reservoir chamber reducing the volume of said drug reservoir chamber such that said substance is expelled from said drug reservoir chamber towards said drug administration means upon discharge, thereby being a self-powered drug delivery device. 2. The drug-delivery device according to claim 1 wherein said battery cell shape change is a result of at least a partial volume expansion in said battery cell. 3. The drug-delivery device according to claim 1 wherein at least one electrode in said battery cell undergoes at least a partial volume change. 4. The drug-delivery device according to claim 1 wherein only one electrode of an electrode pair in said battery cell undergoes at least a partial volume change. 5. The drug-delivery device according to claim 1 wherein said drug administration means is selected from the group consisting of cannulas, cannula arrays, needle, micro-needle arrays, exit ports and transdermal patches. 6. A drug-delivery device according to claim 1 wherein at least a partial volume of each of said at least one displacement-generating battery cells is changed as its respective electrical capacity is changed. 7. A drug-delivery device according to claim 1 wherein said battery unit serves to power an electrical and electronic element of said device. 8. A drug-delivery device according to claim 1 wherein said coupling means is mechanical. 9. A drug-delivery device according to claim 8 wherein said coupling means involves a displaceable wall applying direct displacement from said battery unit to said drug chamber wall. 10. A drug delivery device according to claim 9 wherein said coupling means displaceable wall is a wall of the battery cell. 11. A drug-delivery device according to claim 9 wherein said coupling means involves a displaceable wall applying indirect displacement from said battery unit to said drug chamber wall. 12. A drug-delivery device according to claim 1 wherein said coupling means is hydraulic. 13. A drug-delivery device according to claim 1 wherein said drug-delivery device is disposable. 14. A drug-delivery device according to claim 1 wherein some parts of said drug-delivery device are disposable. 15. A drug-delivery device according to claim 1 wherein said drug-delivery device is an implantable device. 16. A drug-delivery device according to claim 1 wherein said dr... | STEADYMED LTD. | A61K009/22 A61B005/157 A61B005/15 A61M005/145 A61M005/142
US09706927 | B2 | 2017-07-18 | Mobile reflectance optical spectroscopy device and process of using and assembling mobile reflectance optical spectroscopy device | 2015-04-13 | Devices for reflectance spectroscopy, processes of assembling devices for reflectance spectroscopy, and health care processes of using reflectance optical spectroscopy devices are disclosed. The devices include a light source arranged and disposed to apply broadband light to sample, and a light-receiving feature configured to receive reflected light produced by the applying of the broadband light to the sample. The light-receiving feature is arranged and disposed to direct the reflected light to an optical detection system and isolate the reflected light from the broadband light. The optical detection system is capable of differentiating individual frequencies of the reflected light. The processes of assembling include removably positioning the devices on electronic devices. The health care processes include positioning the devices. | 1. A device for reflectance spectroscopy, comprising: a light source arranged and disposed to apply broadband light to a sample;a light-receiving feature configured to receive reflected light produced by the applying of the broadband light to the sample;a system for selectively facilitating spatial segregation of the reflected light from the broadband light, the system having a plurality of passage ways for delivering the broadband light to the sample, the broadband passage ways positioned around and spatially separated from at least one passage way for receiving the reflected light, the broadband light and the reflected light passing through the system in opposite directions;wherein the light-receiving feature is arranged and disposed to direct the reflected light to an optical detection system and isolate the reflected light from the broadband light; andwherein the optical detection system is capable of differentiating individual wavelengths of the reflected light. 2. The device according to claim 1, wherein the light source includes light emitting diodes. 3. The device according to claim 1, wherein the light source includes one or both of a laser and a lamp. 4. The device according to claim 1, wherein the light-receiving feature is or includes an aperture within a substrate. 5. The device according to claim 1, wherein the light-receiving feature is or includes a wave guide. 6. The device according to claim 1, comprising a mask plate, wherein the broadband light extends through the mask plate in a direction away from the light source and the reflected light extends through the mask plate in an opposite direction toward the light source and the light-receiving feature. 7. The device according to claim 1, wherein the device is modular and capable of being connected and removed from an electronic device. 8. The device according to claim 7, wherein the electronic device is a cellular telephone. 9. The device according to claim 7, wherein the device secures to the electronic device in a parallel or substantially parallel orientation. 10. The device according to claim 7, wherein the device secures to the electronic device in a non-parallel orientation. 11. The device according to claim 7, wherein the electronic device controls the function of the device and display information on a built-in display screen of the electronic device. 12. The device according to claim 1, wherein the device is integrated within an electronic device. 13. The device according to claim 1, wherein the device is wearable and communicates wirelessly with an electronic device. 14. The device according to claim 1, wherein the optical detection system comprises a system for detecting one or both of spatial and temporal modulation. 15. The device according to claim 1, wherein the light source is within a light source system, the light source system comprising a modulator for one or both of spatial and temporal modulation. 16. The device according to claim 1, wherein ... | Atoptix, LLC | A61B005/00 G01J003/18 G01J003/02 G01J003/42
US09681840 | B2 | 2017-06-20 | Wearable mobile device and method of measuring biological signal with the same | 2016-07-27 | A wearable mobile device and a method of detecting a biosignal with a wearable mobile device are provided. A method of detecting a biosignal with a wearable mobile device involves determining whether a wearable mobile device is closely attached to a user; and providing a biosignal-based service in response to the wearable mobile device being determined to be closely attached to the user. | 1. A method of measuring a biosignal, the method comprising: measuring a proximity, a body information, or a biometric information comprising any one or any two or more of a skin, blood flow, and heart rate;determining whether an attached wearable mobile device is closely attached to a user or loosely attached to the user based on the measured proximity, body information, or biometric information;providing a first service in response to the wearable mobile device being determined to be closely attached to the user and providing a second service to the user in response to the wearable mobile device being determined to be loosely attached to the user,measuring a range or a position at which the wearable mobile device contacts the user;determining that the wearable mobile device is closely attached to the user in response to the measured range satisfying a standard value or in response to the measured position corresponding to a skin area of the user; anddetermining that the wearable mobile device is loosely attached to the user when the wearable mobile device is located at a wrist area of the user,wherein the standard value and the skin area of the user correspond to the wearable mobile device being positioned at a skin area of the user that has a greater circumference than a wrist area of the user. 2. The method of claim 1, further comprising: providing a biosignal-based service in response to the wearable mobile device being determined to be measuring a range or a position at which the wearable mobile device contacts the user. 3. The method of claim 1, wherein the providing of the first service further comprises: executing a program for measuring a biosignal from the user or a program that uses a measured biosignal; andproviding a result from the executed program as the first service. 4. A wearable mobile device method, the method comprising: measuring a proximity, a body information, or a biometric information comprising any one or any two or more of a skin, blood flow, and heart rate;determining whether a bracelet, as a wearable mobile device, is closely attached to a user or loosely attached to the user based on the proximity, the body information, or the biometric information;sensing a biosignal from the user by activating a sensor, configured to sense the biosignal from the user, of the bracelet in response to the bracelet being determined to be closely attached to the user;measuring a range or a position at which the bracelet contacts the user;determining that the bracelet is closely attached to the user in response to the measured range satisfying a standard value or in response to the measured position corresponding to a skin area of the user; anddetermining that the bracelet is loosely attached to the user when the bracelet is located at a wrist area of the user,wherein the standard value and the skin area of the user correspond to the wearable mobile device being positioned at a skin area of the user that has a greater circumference ... | Samsung Electronics Co., Ltd. | A61B005/00 A61B005/0205 A61B005/053 A61B005/117 G08B021/18 A61B005/026 A61B005/0402 A61B005/0488 G08B021/04 A61B005/024
US09682009 | B2 | 2017-06-20 | System for assisting rescuers in performing cardio-pulmonary resuscitation (CPR) on a patient | 2016-06-10 | A system for assisting a rescuer in performing resuscitation activities on a patient is provided. The system includes at least one chest compression sensor configured to sense movement of the patient's chest and a second sensor configured to sense information indicative of whether the rescuer's hand is in contact with or is not in contact with the patient's chest. The second sensor can be configured to be positioned on the patient's chest at a location corresponding to a location of the rescuer's hand when delivering chest compressions to the patient's chest. The system also includes a processor configured to: receive and process information from the chest compression sensor and the second sensor; identify occurrence of a chest compression based on information from the second sensor; and calculate chest compression depth based on the information sensed by the chest compression sensor during the identified chest compression. | 1. A system for assisting a rescuer in performing resuscitation activities on a patient, comprising: at least one chest compression sensor configured to sense movement of the patient's chest;a second sensor configured to sense information indicative of whether the rescuer's hand is in contact with or is not in contact with the patient's chest, wherein the second sensor is configured to be positioned on the patient's chest at a location corresponding to a location of the rescuer's hand when delivering chest compressions to the patient's chest; anda processor configured to: receive and process information from the chest compression sensor and the second sensor; identify occurrence of a chest compression based on information from the second sensor; and calculate chest compression depth based on the information sensed by the chest compression sensor during the identified chest compression. 2. The system of claim 1, wherein the chest compression sensor comprises an accelerometer. 3. The system of claim 1, wherein identifying occurrence of the chest compression comprises, based on information from the second sensor, identifying when the rescuer's hand contacts the patient's chest and when the rescuer's hand releases contact with the patient's chest. 4. The system of claim 1, wherein calculating chest compression depth comprises calculating displacement of the patient's chest from acceleration data sensed by the chest compression sensor. 5. The system of claim 4, wherein the calculation of displacement comprises double integration of the acceleration data. 6. The system of claim 1, wherein the second sensor comprises a light sensor, and wherein the processor is further configured to determine whether the rescuer's hand fully releases the patient's chest between chest compressions, the determination being based, at least in part, upon movement information sensed by the chest compression sensor and a level of intensity sensed by the light sensor. 7. The system of claim 1, further comprising a feedback device configured to provide feedback to the rescuer based on the chest compression depth calculated by the processor. 8. The system of claim 7, wherein the feedback comprises an indication representative of actual compression depth. 9. The system of claim 8, wherein the feedback device comprises a visual display, and wherein the indication representative of actual compression depth comprises a numerical value for the compression depth. 10. The system of claim 1, wherein the processor is further configured to calculate a compression rate based, at least in part, on the information received from the chest compression sensor. 11. A system for assisting a rescuer in performing resuscitation activities on a patient, comprising: at least one chest compression sensor configured to sense movement of the patient's chest;a second sensor configured to sense information indicative of whether the rescuer's hand is in contact with or is not in contact with the ... | ZOLL MEDICAL CORPORATION | A61B005/02 A61H031/00 A61N001/39 A61B005/0205 A61B005/11 A61B005/113 A61B005/0402 A61B005/00
US09675288 | B2 | 2017-06-13 | Apparatus having surface-enhanced spectroscopy elements on an exterior surface | 2013-01-29 | According to an example, an apparatus for performing spectroscopy includes an elongated substrate having a shape and size to be inserted into a specimen, wherein the elongated substrate has a first end and a second end. The apparatus also includes a plurality of surface-enhanced spectroscopy (SES) elements positioned on an exterior surface of the elongated substrate at a location between the first end and the second end of the elongated substrate. | 1. An apparatus for performing spectroscopy comprising: an elongated substrate having a shape and size to be inserted into a specimen, wherein the elongated substrate has a first end and a second end, and wherein the elongated substrate has a diameter or width that is between about 0.1 mm to about 10 mm; anda plurality of surface-enhanced spectroscopy (SES) elements positioned on an exterior surface of the elongated substrate at a location between the first end and the second end of the elongated substrate. 2. The apparatus according to claim 1, wherein the elongated substrate comprises an acupuncture needle. 3. The apparatus according to claim 1, wherein the elongated substrate comprises a circular cross-section and wherein the plurality of SES elements are positioned around an outer circumference of the elongated substrate at the location between the first end and the second end of the elongated substrate. 4. The apparatus according to claim 1, further comprising: a plurality of nano-fingers extending from the exterior surface of the elongated substrate, wherein the plurality of SES elements are positioned on tips of the plurality of nano-fingers. 5. The apparatus according to claim 4, wherein the plurality of nano-fingers are partially collapsed onto adjacent ones of the plurality of nano-fingers such that tips of the adjacent nano-fingers are in close proximities with respect to each other and that the plurality of SES elements on the tips of at least some of the adjacent nano-fingers are in contact with each other. 6. The apparatus according to claim 1, further comprising: a cover layer covering the plurality of SES elements. 7. The apparatus according to claim 6, wherein the cover layer is at least one of dissolvable in a fluid, photolyzable, and removable through receipt of an external stimulus. 8. The apparatus according to claim 6, wherein the cover layer comprises a porous membrane that is to substantially prevent certain particles from contacting the plurality of SES elements. 9. The apparatus according to claim 1, wherein a plurality of groups of the plurality of SES elements are positioned on the surface of the elongated substrate at a plurality of distinct locations between the first end and the second end of the elongated substrate. 10. The apparatus according to claim 9, further comprising: a first cover layer covering a first group of the plurality of SES elements; anda second cover layer covering a second group of the plurality of SES elements;wherein the first cover layer and the second cover layer are independently removable with respect to each other. 11. The apparatus according to claim 1, further comprising: a drug material provided on the elongated substrate, wherein the drug material is to be introduced into the specimen following at least one of a predetermined amount of time and upon receipt of an external stimulus. 12. A system for performing spectroscopy, said system comprising: an elongated substrate havin... | Hewlett-Packard Development Company, L.P. | B01L003/00 A61B005/1459 G01N021/65 A61B005/00 G01N021/25
US09706932 | B2 | 2017-07-18 | Cuff for a blood pressure measuring system | 2011-01-31 | A cuff for a blood pressure measuring system including a flexible elongate band having a first end and a second end and a sizing mechanism coupled to the band, wherein the sizing mechanism selectively permits relative movement between the first end and the second end of the band to expand and constrict a diameter of the band. | 1. A blood pressure measuring system comprising: a cuff for receiving an arm of a user, the cuff having a flexible elongate band including a first end and a second end spaced from the first end, the band having an inner surface and an outer surface;an affixing material provided on a first portion of the outer surface of the first end of the band and on a second portion of the outer surface of the first end of the band;a sizing mechanism coupled to at least one of the first end and the second end of the band to selectively expand and constrict a diameter of the band around the arm for conducting a blood pressure measurement with the blood pressure measuring system, the sizing mechanism including a clasping mechanism pivotably coupled to a first linkage and a second linkage pivotably coupled to the first linkage; wherein the second linkage is pivotably coupled to one of the first end or the second end, clasping mechanism including a slot for receiving the first end of the band to allow the first portion and the second portion of the band outer surface to cooperate to form a loop; andan actuator to release the sizing mechanism from a closed position and cause the diameter of the band to expand after conducting the blood pressure measurement with the blood pressure measuring system. 2. The system according to claim 1, wherein the first linkage is pivotable between an extended position and a retracted position. 3. The system according to claim 1, wherein the second linkage includes a protuberance formed thereon which cooperates with the clasping mechanism to releasably secure the sizing mechanism in the closed position. 4. The system according to claim 1, wherein the actuator includes a pivotable mechanism coupled to the protuberance to cause a release of the clasping mechanism therefrom. 5. The system according to claim 1, wherein the second linkage includes a latch and the clasping mechanism includes an indentation for receiving the latch. 6. The system according to claim 1, wherein the second linkage includes a pair of spaced apart channels to receive the first linkage therebetween. 7. The system according to claim 1, wherein the sizing mechanism is releasably secured in the closed position by a magnetic connection. | FKA Distributing Co., LLC | A61B005/02 A61B005/022
US09675251 | B2 | 2017-06-13 | Electromagnetic probes, methods for fabricating thereof, and systems which use such electromagnetic probes | 2011-11-03 | An electromagnetic (EM) probe for monitoring one or more biological tissues. The EM probe comprises a cup shaped cavity having an opening and an interior volume, a circumferential flange formed substantially around the cup shaped cavity, in proximity to the opening, at least one layer of a material, for absorbing electromagnetic radiation, applied over at least one of a portion of the circumferential flange and a portion of the outer surface of the cup shaped cavity, and at least one EM radiation element which performs at least one of emitting and capturing EM radiation via the interior volume. | 1. An electromagnetic (EM) probe for at least one of emitting EM radiation toward at least one biological tissue and capturing EM radiation from the at least one biological tissue, comprising: a cup shaped cavity having an opening and an interior volume;a circumferential flange comprising a conductive material and formed substantially around said cup shaped cavity, in proximity to said opening;at least one layer of a material, for absorbing electromagnetic radiation, applied over at least one of a portion of said circumferential flange and a portion of the outer surface of said cup shaped cavity; andat least one EM radiation element which performs at least one of emitting and capturing EM radiation via said interior volume;wherein said at least one EM radiation element is located:(1) in said interior volume, or(2) outside of said interior volume and connected by at least one waveguide or at least one cable to said cup shaped cavity. 2. The EM probe of claim 1, wherein said at least one layer covers at least an edge of a bottom surface of said circumferential flange. 3. The EM probe of claim 1, wherein a portion of said at least one layer covers at least 25% of a bottom surface of said circumferential flange. 4. The EM probe of claim 1, wherein at least part of said circumferential flange is detachably connected to said cup shaped cavity. 5. The EM probe of claim 4, wherein said circumferential flange is adapted to be affixed to a monitored user so as to allow detachably connecting said cup shaped cavity thereto, in a manner that said opening faces a skin area of said monitored user. 6. The EM probe of claim 1, wherein said circumferential flange and cup shaped cavity are a single unit. 7. The EM probe of claim 1, wherein said at least one layer is located over at least one of a bottom side of said circumferential flange and a top side of said circumferential flange. 8. The EM probe of claim 1, wherein said circumferential flange is non continuous. 9. The EM probe of claim 1, wherein said circumferential flange is at least partly flexible. 10. The EM probe of claim 1, wherein said circumferential flange is at least partly rigid. 11. The EM probe of claim 1, wherein said circumferential flange is zigzagged along a plane parallel to said opening. 12. The EM probe of claim 1, further comprising a processing unit, electrically connected to said at least one EM radiation element, adapted for monitoring a biological tissue according to said EM radiation. 13. The EM probe of claim 1, wherein the distance between a peripheral outer edge of said circumferential flange and peripheral inner edge of said circumferential flange is at least 0.3 centimeters. 14. The EM probe of claim 1, wherein said cup shaped cavity having a structure shape selected from a group consisting of: a box, a cube, a dome, a cone, and a pyramid. 15. The EM probe of claim 1, wherein said interior volume is filled with a dielectric substance. 16. The EM probe of claim 1, ... | Sensible Medical Innovations Ltd. | A61B005/00 A61B005/05
US09706961 | B2 | 2017-07-18 | Electro-cardiograph sensor mat | 2013-01-02 | The invention relates to an electrocardiograph sensor mat (100), the mat (100) comprising a multitude of electrodes (104) for acquiring cardiac signals and a plug (200), wherein the electrodes (104) are connected to the plug (200) by electric wires (102), wherein the wires (102) are segmented by switches (202), wherein the switches (202) are switchable between a closed state and an open state, wherein in the closed state the electrodes (104) are electrically connected to the plug (200) and wherein in the open state the electrodes (104) are electrically isolated from the plug (200). | 1. An electrocardiograph sensor, comprising: an electrocardiograph sensor mat;a plurality of electrodes attached to the mat for acquiring cardiac signals from an object to be examined when the mat is arranged in contact with the object; anda plug attached to the mat and connected to the electrodes by electric wires, the electric wires being segmented by mechanical switches, respectively,wherein each of the mechanical switches is switchable between a closed state, electrically connecting the electrodes to the plug, and an open state, electrically isolating the electrodes from the plug, andwherein each of the mechanical switches comprises at least one conducting element fixed to a removable layer, such that the mechanical switch is adapted to switch between the closed state and the open state upon movement of the removable layer. 2. The sensor of claim 1, wherein the movement comprises a removal of the removable layer from the mat. 3. The sensor of claim 1, further comprising: fastening means for releasably fixing the removable layer to the mat. 4. The sensor of claim 3, wherein the fastening means comprise patent fasteners. 5. The sensor of claim 1, wherein the segmentation by the mechanical switches results in electrical wire segments, wherein a length of each of the electrical wire segments is equal to or less than an optimal length, wherein the optimal length is given by a length at which a magnetic resonance scan of the object contacting the mat results in: a magnetic resonance image with artifacts due to the presence of the electrical wires being below a predefined threshold, and/ora local heating of the electrodes and the electrical wire segments due to magnetic resonance scan induced Eddy-currents being below a predefined threshold. 6. The sensor of claim 1, wherein the mat is comprised in a garment, the garment being wearable by a patient for performing the acquisition of the cardiac signals. 7. An electrocardiograph sensor, comprising: and electrocardiograph sensor mat;a plurality of electrodes on the mat for acquiring cardiac signals from an object to be examined; anda plug on the mat connected to the electrodes by segmented electric wires; anda removable layer on the mat including at least one conducting element, wherein in a first state, the removable layer is positioned so that the at least one conducting element is in contact with at least two segmented electric wires to electrically connect at least one electrode of the plurality of electrodes to the plug, and in a second state, the removable layer is positioned so that the at least one conducting element is not in contact with the at least two segmented electric wires to electrically isolate the at least one electrode from the plug. 8. The sensor of claim 7, wherein in the second state, the removable layer is removed from the mat. 9. The sensor of claim 7, further comprising: fastening means for releasably fixing the removable layer to the mat. 10. The sensor of claim 9, w... | KONINKLIJE PHILIPS N.V. | A61B005/0408 A61B005/00 A61B005/0428 A61B005/055
US09710060 | B2 | 2017-07-18 | Sensor system integrated with a glove | 2015-10-30 | Sensor systems are described that are designed to be integrated with gloves for the human hand. An array of sensors detects forces associated with action of a hand in the glove, and associated circuitry generates corresponding control information that may be used to control a wide variety of processes and devices. | 1. A sensor system, comprising: a flexible dielectric substrate for alignment or integration with a portion of a glove;a plurality of conductive trace groups integrated with the substrate, each of the conductive trace groups including two or more conductive traces, each of the conductive trace groups having a signal routing portion and a sensor portion, each of the sensor portions being at a corresponding sensor location on the substrate that corresponds to a portion of a human hand;a plurality of patches of flexible piezoresistive material, each of the patches of piezoresistive material being aligned and in contact with the sensor portion of a corresponding one of the conductive trace groups, wherein resistance between the conductive traces in the sensor portion of each of the conductive trace groups varies with force on the corresponding patch of piezoresistive material; andcircuitry configured to receive a signal from each of the conductive trace groups via the corresponding signal routing portion and to generate control information in response thereto, the control information representing the force on the corresponding patch of piezoresistive material. 2. The sensor system of claim 1, wherein the flexible dielectric substrate comprises a thermoplastic material, the sensor system further comprising a second flexible substrate of the thermoplastic material, wherein the flexible substrate on which the conductive trace groups are formed, the patches of piezoresistive material, and the second flexible substrate are thermally bonded together such that the patches of piezoresistive material are secured in contact with the sensor portions of the corresponding conductive trace groups. 3. The sensor system of claim 1, wherein the piezoresistive material is a fabric. 4. The sensor system of claim 1, wherein the conductive traces comprise conductive ink printed on the flexible substrate, or conductive paint deposited on the flexible substrate. 5. The sensor system of claim 1, wherein a subset of the conductive trace groups is configured to sense force caused by stretching of the glove in response to spreading apart of fingers of the human hand. 6. The sensor system of claim 1, wherein a subset of the conductive trace groups is configured to sense force caused by flexing of a wrist of the human hand. 7. The sensor system of claim 1, wherein a subset of the conductive trace groups is positioned to coincide with a palm of the human hand. 8. The sensor system of claim 1, wherein a subset of the conductive trace groups is positioned to coincide with one or more fingertips of the human hand. 9. The sensor system of claim 1, wherein the control information is configured for use by a computing device to control a virtual hand in a virtual environment. 10. The sensor system of claim 1, wherein the control information is configured for use by an electronic system to control a robotic device. 11. The sensor system of claim 1, wherein the conductive traces... | BeBop Senors, Inc. | G06F003/01 G01L001/18 A61B005/00 G06F003/045 H03K017/96 A61B090/00
US09689661 | B2 | 2017-06-27 | Apparatus and method to compensate for input polarization mode variation | 2014-12-03 | Exemplary apparatus and method can be provided. For example, with at least one first arrangement, it is possible to provide at least one first radiation, which can impact at least one second arrangement that is provided in an optical path between the at least one first arrangement(s) and at least sample. The second arrangement can have at least one birefringent property, In addition, with at least one detector third arrangement, it is possible to receive at least one second radiation from at least one first portion of the second arrangement(s), and at least one third radiation from at least one second portion of the second arrangement(s). The second and third radiations can be associated with the first radiation(s). Using at least one computing fourth arrangement, it is possible to determine information regarding the first radiation(s) based on the second and third radiations. | 1. An apparatus, comprising: at least one source which is configured to provide at least one first radiation;at least one optical configuration which includes at least one catheter portion which is provided in an optical path between the at least one source and at least one sample, wherein the at least one catheter portion has at least one birefringent property;at least one detector which is configured to receive at least one second radiation from at least one first section of the at least one catheter portion and at least one third radiation from at least one second section of the at least one catheter portion, wherein the second and third radiations are associated with the at least one first radiation; andat least one computer which is configured to determine information regarding at least one of the at least one sample or the at least one catheter portion based on the second and third radiations. 2. The apparatus according to claim 1, wherein the information includes an optical axis of the at least one catheter portion. 3. The apparatus according to claim 1, wherein the at least one computer further receives first data regarding at least one fourth radiation provided from the at least one sample, and generates second data regarding the at least one sample using the information and the first data. 4. The apparatus according to claim 3, wherein the at least one computer is further configured to generate at least one image of at least one portion of the at least one sample based on the second data. 5. The apparatus according to claim 4, wherein the at least one computer is further configured to correct at least one section of the at least one image based on at least one group of A-lines of at least one of (i) the second radiation, or (ii) the third radiation. 6. The apparatus according to claim 5, wherein the correction of the at least one section of the at least one image is performed for all of the A-lines. 7. The apparatus according to claim 6, wherein the first and second sections are provided on or in a handheld device, or a non-stationary device. 8. The apparatus according to claim 3, wherein the at least one computer determines at least two polarization states of the at least one fourth radiation, and wherein the at least one detector includes at least two separate structures. 9. The apparatus according to claim 8, wherein one of the structures has a material that is different from that of another one of the structures. 10. The apparatus according to claim 1, wherein the at least one optical configuration includes at least one third section that is non-stationary. 11. The apparatus according to claim 10, wherein the at least one third section of the at least one optical configuration includes an optical waveguide. 12. The apparatus according to claim 1, wherein the at least one first section of the at least one catheter portion is a first surface of the at least one catheter portion, and wherein the at least one second section o... | The General Hospital Corporation | G01B009/02 G02B027/28 G02B006/27 A61B005/00 A61B001/00 A61B001/267 G02B006/36
US09668659 | B2 | 2017-06-06 | Active implantable medical device for the diagnosis of heart failure | 2015-01-05 | Methods, devices, and processor-readable storage media are provided for the diagnosis of heart failure. One method includes collecting, using an implantable device, reference episodes; generating an in-suspicion model-cycle and an off-suspicion model-cycle based on the reference episodes; and determining whether to generate a heart failure alert, based on a difference between the in-suspicion model-cycle and the off-suspicion model-cycle. | 1. A method of diagnosis of heart failure, the method comprising: collecting, using an implantable device, a plurality of reference episodes;analyzing, using the implantable device, the plurality of reference episodes based on predefined criteria to assign each of the reference episodes an in-suspicion marker or an off-suspicion marker, wherein the in-suspicion marker indicates a suspicion that the reference episode is associated with cardiac decompensation, wherein the off-suspicion marker indicates a suspicion that the reference episode is not associated with cardiac decompensation;generating, using the implantable device, an in-suspicion model-cycle based on data associated with a plurality of in-suspicion reference episodes to which the in-suspicion marker has been assigned, wherein the reference episodes assigned the in-suspicion marker and the reference episodes assigned the off-suspicion marker are interspersed within the plurality of reference episodes;generating, using the implantable device, an off-suspicion model-cycle based on data associated with a plurality of off-suspicion reference episodes to which the off-suspicion marker has been assigned; anddetermining, using the implantable device, whether to generate a heart failure alert based on a difference between the in-suspicion model-cycle and the off-suspicion model-cycle. 2. The method of claim 1, wherein the in-suspicion model-cycle or off-suspicion model-cycle comprises at least one endocardial electrogram beat recorded during an episode fulfilling predetermined conditions of heart rate and patient activity. 3. The method of claim 1, wherein the in-suspicion model-cycle or off-suspicion model-cycle comprises at least one beat of an endocardiac acceleration signal recorded during an episode fulfilling predetermined conditions of heart rate and patient activity. 4. The method of claim 1, wherein the in-suspicion model-cycle or off-suspicion model-cycle comprises at least one minute ventilation versus heart-rate characteristic pattern that was recorded during an episode comprising an effort phase followed by a recovery phase of the patient. 5. The method of claim 1, further comprising: updating the in-suspicion model-cycle and off-suspicion model-cycle; andstoring the updated in-suspicion model-cycle and updated off-suspicion model-cycle. 6. The method of claim 5, wherein each of the in-suspicion model-cycle and the off-suspicion model-cycle is a combination of a previous model-cycle with at least one older model-cycle. 7. The method of claim 1, wherein generating the heart failure alert comprises: generating at least one index of a clinical condition of a patient, based on the difference between the in-suspicion model-cycle and the off-suspicion model-cycle; andgenerating the heart failure alert based on the at least one index. 8. The method of claim 7, wherein the at least one index of a clinical condition is updated periodically. 9. The method of claim 7, wherein the at l... | SORIN CRM SAS | A61B005/0245 A61B005/02 A61B005/0402 A61B005/0205 A61B005/0452 A61B005/00 A61B005/024 A61B005/08 A61B005/11
US09700669 | B2 | 2017-07-11 | Patient programmer for implantable drug delivery device | 2016-04-14 | Methods for programming an implantable drug delivery device using a mobile computing device that include establishing a connection with a telemetry unit configured for wireless communication with the implantable drug delivery device, displaying user-selectable drug delivery settings for the implantable drug delivery device, receiving at least one selection of a drug delivery setting, translating the received selection into a signal format readable by the telemetry unit, and sending the translated signal to the telemetry unit to program the implantable drug delivery device. Further embodiments include telemetry units for communication with an implantable drug delivery device, and patient programmers and a method for patient modification to a programmed drug delivery regimen. | 1. A method for communicating with an implantable drug delivery device using a mobile computing device, comprising: establishing, by the mobile computing device, a connection with a first communication interface of a telemetry unit, the telemetry unit being configured for wireless communication with the implantable drug delivery device via a second communication interface different from the first communication interface of the telemetry unit;displaying, at the mobile computing device, user-selectable drug delivery settings for the implantable drug delivery device;receiving, at the mobile computing device, at least one selection of a drug delivery setting;translating, by the mobile computing device, the received selection into a signal format readable by the telemetry unit; andsending, by the mobile computing device, the translated signal to the first communication interface of the telemetry unit,wherein the telemetry unit is configured to program the implantable drug delivery device via the second communication interface of the telemetry unit based on the translated signal received from the mobile computing device at the first communication interface of the telemetry unit. 2. The method of claim 1, wherein the mobile computing device comprises a mobile phone, a tablet computer or a PDA. 3. The method of claim 1, wherein the mobile computing device establishes the connection with the first communication interface of the telemetry unit while the mobile computing device is physically coupled to the telemetry unit, the method further comprising ending the connection with the telemetry unit when the mobile computing device is physically removed from the telemetry unit. 4. The method of claim 3, wherein the mobile computing device is physically coupled to the telemetry unit by being secured within a housing of the telemetry unit. 5. The method of claim 3, wherein the first communication interface of the telemetry unit is a wireless communication interface, andwherein the wireless communication interface includes one or more of a near field communication (NFC) interface or a personal area network (PAN) interface. 6. The method of claim 1, further comprising: receiving, by the mobile computing device, data from the implantable drug delivery device,wherein the telemetry unit receives the data from the implantable drug delivery device via the second communication interface of the telemetry unit, andwherein the telemetry unit transmits the data received from the implantable drug delivery device to the mobile computing device via the first communication interface of the telemetry unit. 7. The method of claim 6, wherein the data comprises at least one of data regarding a status of the implantable drug delivery device, physiological data of a patient in which the drug delivery device is implanted, and data regarding the programming of the implantable drug delivery device. 8. The method of claim 1, further comprising: authenticating at least one of the m... | FLOWONIX MEDICAL INCORPORATED | G08C019/22 A61M005/142 G06F019/00 A61B005/00
US09700232 | B2 | 2017-07-11 | Method and apparatus for adjustable earpieces in an MRI system | 2014-11-11 | Apparatus and method for imaging a patient in an MRI system. This includes a frame, and at least one assembly that includes an earpiece positioner connected to a reference position on the frame, a first lockable joint on the positioner; and an earpiece connected to a patient-proximal end of the positioner by a second joint, wherein the first earpiece is moveably positioned to a selected pitch angle, a selected yaw angle, and a selected one of a plurality of distances relative to the reference position on the frame. The first lockable joint is configured to be tightened to yieldably hold the first earpiece at the selected pitch and yaw angles, and at the selected one of the plurality of distances, relative to the reference position. Optionally a second substantially similar earpiece and assembly are provided. The earpiece(s) optionally include audio transducer(s) and/or RF coil(s). | 1. An apparatus for imaging a patient in a magnetic-resonance imager (MRI) system, the apparatus comprising: a first MRI-compatible earpiece assembly, the first earpiece assembly including a rod configured to be connected to a frame by a first lockable ball joint assembly and an earpiece connected to a proximal end of the rod by a second joint, wherein the first lockable ball joint assembly is configured to be loosened and tightened, wherein the rod is moveably positioned to a selected one of a plurality of possible pitch-and-yaw-angle combinations of the rod relative to the frame and to a selected one of a plurality of insertion depths relative to the frame, and wherein the first ball joint assembly is configured to be tightened to yieldably hold the rod at the selected pitch angle, yaw angle and insertion depth. 2. The apparatus of claim 1, further comprising: the frame, wherein the frame includes a head-coil frame with a head coil; anda second MRI-compatible earpiece assembly, wherein the second MRI-compatible earpiece assembly is substantially similar to the first MRI-compatible earpiece assembly but mirror-symmetric to the first MRI-compatible earpiece assembly about a central plane of the head-coil frame, and wherein the first and the second MRI-compatible earpiece assemblies are attached to the head-coil frame by their respective first ball joints. 3. The apparatus of claim 2, wherein the first and the second MRI-compatible earpiece assemblies each include an audio transducer configured to deliver audio content to a patient in the head coil. 4. The apparatus of claim 3, wherein at least one of the earpiece assemblies includes one or more RF coils to transmit RF MRI signals. 5. The apparatus of claim 3, wherein at least one of the earpiece assemblies includes one or more RF coils to receive RF MRI signals. 6. The apparatus of claim 3, wherein at least one of the earpiece assemblies includes one or more RF coils to both transmit and receive RF MRI signals. 7. The apparatus of claim 3, wherein the first earpiece assembly includes one or more RF coils for both transmitting and receiving RF MRI signals. 8. The apparatus of claim 1, wherein the first earpiece assembly includes one or more RF coils for transmitting RF MRI signals. 9. The apparatus of claim 1, wherein the first earpiece assembly includes one or more RF coils for receiving RF MRI signals. 10. The apparatus of claim 1, wherein the first earpiece assembly includes one or more RF coils for both transmitting and receiving RF MRI signals. 11. A method for imaging a patient in a magnetic-resonance imager (MRI) system, the method comprising: providing a first MRI-compatible earpiece assembly, the first earpiece assembly including a rod that is connected to a frame by a first lockable ball joint assembly and an earpiece connected to a proximal end of the rod by a second joint, wherein the first lockable ball joint assembly is configured to be loosened and tightened;positioning th... | Life Services, LLC | A61B005/055 G01R033/48 A61B005/00 G01R033/28 A61B005/053 A61J015/00 A61M016/00 A61M021/02 G01R033/34 A61M021/00
US09681815 | B2 | 2017-06-20 | Reconstruction of a surface electrocardiogram from an endocardial electrogram using non-linear filtering | 2013-08-30 | The present invention relates to an active medical device that uses non-linear filtering for reconstructing a surface electrocardiogram from an endocardial electrogram. At least one endocardial EGM electrogram signal is collected from of samples collected from at least one endocardial or epicardial derivation (71′, 72′, 73′), and at least one of a reconstructed surface electrocardiogram (ECG) signal through the processing of collected EGM samples by a transfer function (TF) of a neural network (60′). The neural network (60′) is a time-delay-type network that simultaneously processes said at least one endocardial EGM electrogram signal, formed by a first sequence of collected samples, and at least one delayed version of this EGM signal, formed by a second sequence of collected samples distinct from the first sequence collected samples. The neural network (60′) provides said reconstructed ECG signal from the EGM signal and its delayed version. | 1. A method for reconstructing electrocardiogram signals, the method comprising: obtaining at least one endocardial electrogram (EGM) signal, formed from a plurality of signal samples from at least one endocardial or epicardial derivation;obtaining a transfer function; andgenerating, with a time-delay type neural network, a first surface electrocardiogram (ECG) signal from the at least one EGM signal by simultaneously processing (A) the at least one EGM signal and (B) at least one delayed version of the of the at least one EGM signal, wherein the time-delay neural network is selected from a group comprising a focused time-delay neural network, a distributed time-delay neural network, and a recurrent time-delay neural network. 2. The method of claim 1, further comprising adapting the transfer function responsive to the at least one EGM signal. 3. The method of claim 1, wherein obtaining at least one EGM signal further comprises transferring the at least one EGM signal from an implantable cardiac device. 4. The method of claim 1, wherein obtaining the transfer function further comprises training the transfer function responsive to a first training signal comprising at least two continuous heartbeats. 5. The method of claim 1, wherein obtaining the transfer function further comprises training the transfer function responsive the at least one EGM signal and at least one simultaneously collected ECG signal. 6. The method of claim 1, wherein obtaining the transfer function further comprises training the transfer function responsive to an EGM signal and a plurality of differently delayed versions of the EGM signal. 7. The method of claim 1, further comprising generating, with a second time-delay type neural network and second transfer function, a second surface ECG signal from the at least one EGM signal by simultaneously processing (A) the at least one EGM signal and (B) at least one delayed version of the of the at least one EGM signal. 8. A system for reconstructing electrocardiogram signals, the system comprising: an implantable device configured to acquire at least one endocardial electrogram (EGM) signal, formed from a plurality of signal samples from at least one endocardial or epicardial derivation; anda time-delay neural network having a plurality of neurons and a transfer function, wherein the time-delay neural network generates a surface electrocardiogram (ECG) signal by simultaneously processing (A) the at least one EGM signal and (B) at least one delayed version of the at least one EGM signal, the time-delay neural network is selected from a group comprising a focused time-delay neural network, a distributed time-delay neural network, and a recurrent time-delay neural network. 9. The system of claim 8, wherein the time-delay neural network is external to the implantable device. 10. The system of claim 8, wherein the implantable device is configured to store the at least one EGM signal for a predetermined amount of time. 11. The sy... | SORIN CRM SAS | A61B005/04 A61B005/0402 A61B005/042 A61B005/00 G06K009/00 G06K009/62 H01L027/146
US09675294 | B2 | 2017-06-13 | Estimation of the dry weight of a dialysis patient | 2012-09-18 | In an embodiment, the invention relates to methods, apparatus, computer programs and computer program products for estimating a dry weight of a dialysis patient comprising the steps of determining a first fluid status of the patient between treatment sessions in a first stage, determining a second fluid status of the patient during treatment sessions in a second stage and estimating the dry weight based on the second fluid status. | 1. Method of bringing an initially fluid-overloaded patient into his/her normal fluid status comprising the following steps: determining at least one interdialytic fluid status of the patient between treatment sessions in a first stage (I);reducing the fluid overload of the patient based on the interdialytic fluid status;determining at least one intradialytic fluid status of the patient during treatment sessions in a second stage (II), wherein the intradialytic fluid status is determined based on a continuously monitored evolution of the patient's fluid status during a dialysis session; andreducing the fluid overload of the patient based on the intradialytic fluid status. 2. Method according to claim 1, further comprising the following step: estimating an absolute fluid status difference between a normal fluid status and the interdialytic fluid status, wherein reducing the fluid overload in the first stage (I) is based on the absolute fluid status difference. 3. Method according to claim 2, further comprising the step of estimating the dry weight of the patient based on the intradialytic fluid status, wherein reducing the fluid overload of the patient in the second stage (II) is based on the estimated dry weight. 4. Method according to claim 3, further comprising the step(s) of determining an interdialytic fluid status between treatment sessions in a third stage (III) and, optionally, reducing the fluid overload of the patient based on the fluid status in the third stage (III). 5. Method according to claim 4, wherein the patient's fluid overload is reduced to a level corresponding to a loss of 0.5 kg or less of body weight during a treatment session in the first stage (I), the second stage (II) and/or the third stage (III). 6. Method according to claim 4, wherein the patient's fluid overload is reduced to a level corresponding to loss of 0.3 kg or less of body weight during a treatment session in the first stage (I), the second stage (II) and/or the third stage (III). 7. Method according to claim 4, wherein the patient's fluid overload is reduced to a level corresponding to loss of 0.2 kg or less of body weight during a treatment session in the first stage (I), the second stage (II) and/or the third stage (III). 8. Method according to claim 4, wherein the patient's fluid overload is reduced to a level corresponding to loss of 0.1 kg or less of body weight during a treatment session in the first stage (I), the second stage (II) and/or the third stage (III). 9. A medicament, preferably EPO, antibiotics, and/or other parenterally-administered drugs, to be administered to a patient, wherein the dosage and/or the administration scheme of the medicament is determined based on a dry weight estimated according to the method of claim 1. 10. Computer readable non-transitory medium with an executable program stored thereon, wherein the program instructs a processing device to execute a method according claim 1. 11. Computer program product compris... | FRESENIUS MEDICAL CARE HOLDINGS, INC. FRESENIUS MEDICAL CARE DEUTSCHLAND, GMBH | A61B005/00 A61M001/16 A61B005/053 A61B005/0205 A61B005/0295 A61B005/1455 A61B006/00 A61B005/021 A61B005/026 A61B008/08
US09693733 | B2 | 2017-07-04 | Basket catheter with microelectrode array distal tip | 2016-04-18 | A catheter adapted for greater mapping resolution and location precision has a basket-shaped, high density electrode assembly for large-area mapping, and an integrated distal tip providing an array of ultra-high density microelectrodes for acute focal mapping. The basket-shaped electrode assembly 18 has a plurality of electrode-carrying spines and the distal tip has a nonmetallic, electrically insulating substrate body with indentations in which microelectrodes are positioned in a manner that the outer surface is generally flush with the outer surface of the substrate body to present a generally smooth, atraumatic distal tip profile. | 1. A catheter comprising: an elongated catheter body having proximal and distal ends and at least one lumen therethrough;a basket electrode assembly at the distal end of the catheter body, the basket electrode assembly having proximal and distal ends and comprising a plurality of spines, the plurality of spines comprising a plurality of electrodes, the distal end of the basket electrode assembly comprising a substrate body and a plurality of recessed microelectrodes, the substrate body having an outer surface, and outer surfaces of the plurality of recessed microelectrodes are flush with the outer surface of the substrate body; andan irrigation tubing having a distal end at the proximal end of the basket electrode assembly. 2. The catheter of claim 1, wherein the substrate body has a radial outer surface, and at least one of the plurality of recessed microelectrodes is a radial microelectrode having an outer surface flush with the radial outer surface of the substrate body. 3. The catheter of claim 2, wherein the radial outer surface of the substrate body and the outer surface of the radial microelectrode have a common curvature in at least one direction. 4. The catheter of claim 1, wherein the substrate body has a distal end outer surface, and at least one of the plurality of recessed microelectrodes is a distal microelectrode having an outer surface flush with the distal end outer surface of the substrate body. 5. The catheter of claim 4, wherein the distal end outer surface of the substrate body and the outer surface of the distal microelectrode have a common curvature in at least one direction. 6. The catheter of claim 1, further comprising an expander having proximal and distal ends, the expander forming a longitudinal axis of the basket electrode assembly, wherein the plurality of spines are attached at their proximal and distal ends to the expander. 7. The catheter of claim 1, further comprising an intermediate deflection section between the catheter body and the basket electrode assembly. 8. The catheter of claim 7, further comprising at least one puller wire that extends through the catheter body and the intermediate deflection section, the at least one puller wire having a distal end anchored at or near a proximal end of the intermediate deflection section. 9. The catheter of claim 8, further comprising a control handle proximal of the catheter body, the control handle having an actuator adapted to move the at least one puller wire. 10. The catheter of claim 1, wherein the outer surface of the substrate body has one or more indentations receiving the plurality of recessed microelectrodes. 11. The catheter of claim 10, wherein the one or more indentations are sized and shaped to generally cover all surfaces of the plurality of recessed microelectrodes except their outer facing surfaces. 12. A catheter comprising: an elongated catheter body having proximal and distal ends and at least one lumen therethrough;a basket electrode a... | Biosense Webster (Israel) Ltd. | A61B005/042 A61B018/14 A61B005/00 A61M025/01 A61M025/09 A61B018/00
US09687655 | B2 | 2017-06-27 | Temperature sensor for a leadless cardiac pacemaker | 2015-05-19 | A leadless cardiac pacemaker comprises a hermetic housing, a power source disposed in the housing, at least two electrodes supported by the housing, a semiconductor temperature sensor disposed in the housing, and a controller disposed in the housing and configured to deliver energy from the power source to the electrodes to stimulate the heart based upon temperature information from the temperature sensor. In some embodiments, the sensor can be configured to sense temperature information within a predetermined range of less than 20 degrees C. The temperature sensor can be disposed in the housing but not bonded to the housing. | 1. A leadless cardiac pacemaker comprising: an implantable hermetic housing;a power source disposed in the housing;at least two electrodes supported by the housing; anda bipolar transistor temperature sensor disposed in the housing, including at least one bi-polar transistor, and configured to produce a complimentary-to-absolute-temperature (CTAT) signal, a first proportional-to-absolute-temperature (PTAT) signal and a second PTAT signal;wherein the bipolar transistor temperature sensor also includes an analog-to-digital converter (ADC) configured to produce a digital temperature output in dependence on the CTAT signal and the first and second PTAT signals. 2. The leadless cardiac pacemaker of claim 1, wherein the bipolar transistor temperature sensor is configured to sense temperature information only between a first temperature and a second temperature, wherein a difference between the first and second temperatures is less than 20 degrees Celsius (C). 3. The leadless cardiac pacemaker of claim 2, wherein the first temperature is 36 degrees C. and the second temperature is 42 degrees C. 4. The leadless cardiac pacemaker of claim 1, wherein the ADC of the bipolar transistor temperature sensor is a low-resolution ADC adapted to consume less than 100 nA of current at greater than 0.1 temperature samples per second. 5. The leadless cardiac pacemaker of claim 1, wherein the ADC of the bipolar transistor temperature sensor is a low-resolution ADC adapted to consume approximately 50 nA of current at 0.2 temperature samples per second. 6. The leadless cardiac pacemaker of claim 1, wherein the ADC of the bipolar transistor temperature sensor is a charge balanced ADC. 7. The leadless cardiac pacemaker of claim 1, wherein the at least one bipolar transistor is configured to receive current from the power source and based thereon generate base-emitter voltages that are used to derive the CTAT signal and the first and second PTAT signals, the first PTAT signal being equal to the CTAT signal at a first temperature and the second PTAT signal being equal to the CTAT signal at a second different temperature; and further comprising a controller configured to scale the digital temperature output to a preferred temperature scale. 8. The leadless cardiac pacemaker of claim 7, wherein the at least one bipolar transistor is a single bipolar transistor, and wherein the first and second PTAT signals are derived from the single bipolar transistor to which first and second bias currents are successively applied. 9. The leadless cardiac pacemaker of claim 7, wherein the at least one bipolar transistor comprises: a first bipolar transistor configured to receive a first bias current from the power source and based thereon generate a first base-emitter voltage; anda second bipolar transistor configured to receive a second bias current from the power source and based thereon generate a second base-emitter voltage;wherein the first and second PTAT signals are derived fr... | Pacesetter, Inc. | A61N001/362 A61N001/365 A61B005/01 A61B005/00 A61N001/375
US09670524 | B2 | 2017-06-06 | Test elements for determining an analyte concentration that include correction information for at least one interfering variable | 2015-12-07 | Test elements are disclosed for detecting at least one analyte concentration in a sample. The test elements are used for detecting one or more analytes such as metabolites in body fluids, especially glucose. The test elements correct for an interfering variable such as temperature and or hematocrit in a test element system via a correction factor based upon diffusion of at least one diffusable label. | 1. A test element for determining at least one analyte concentration in a sample having at least one interfering variable, the test element comprising: at least one test chemistry on a test support of the test element, wherein the at least one test chemistry is configured to carry out at least one detectable reaction with at least one analyte, wherein the test chemistry is completely or partly contained in at least one first region of the test support of the test element; andat least one diffusable label in the at least one first region of the test element, wherein the at least one diffusable label is configured to diffuse at least partly from the at least one first region of the test element into at least one second region of the test element,wherein the at least one test chemistry and the at least one diffusable label provide at least one piece of correction information from a detected diffusion of the at least one diffusable label, the at least one piece of correction information accounting for an influence of the at least one interfering variable and accounting for a general relationship between the at least one interfering variable and diffusion of the at least one diffusable label, wherein the at least one interfering variable is one or more of a temperature of the sample, a temperature of a testing environment, and hematocrit of the sample, and wherein the general relationship is obtained from at least one, predetermined calibration measurement. 2. The test element of claim 1, wherein the at least one test chemistry comprises at least one enzyme. 3. The test element of claim 2, wherein the at least one enzyme is selected from the group consisting of glucose dehydrogenase and glucose oxidase. 4. The test element of claim 1, wherein the at least one diffusable label is a dye. 5. The test element of claim 4, wherein the dye comprises at least one optically detectable dye. 6. The test element of claim 5, wherein the at least one optically detectable dye is hydrophilic or water-soluble. 7. The test element of claim 6, wherein the at least one optically detectable dye is selected from the group consisting of cyanine dyes, azo dyes, sulfone dyes, and a combination of at least two thereof. 8. The test element of claim 1, wherein the at least one diffusable label is selected from the group consisting of erioglaucine, indigo carmine, hydroxynaphthol blue, 1,1-diethyl-4,4-carbocyanine iodide, amaranth, and a combination of at least two thereof. 9. The test element of claim 8, wherein the at least one diffusable label is erioglaucine or hydroxynaphthol blue. 10. The test element of claim 1, wherein the at least one test chemistry comprises an enzyme selected from the group consisting of glucose dehydrogenase and glucose oxidase, and wherein the at least one diff usable label is selected from the group consisting of erioglaucine, indigo carmine, hydroxynaphthol blue, 1,1-diethyl-4,4-carbocyanine iodide, amaranth, and a combination of at least ... | Roche Diabetes Care, Inc. | C12Q001/54 A61B005/145 G01N033/52 A61B005/1486 G01N021/84 G01N021/78 G01N035/00 G01N021/77
US09696228 | B1 | 2017-07-04 | Sensor and method for measuring forces on an object or device used during physical activity | 2016-07-07 | The present invention is related to a sensor for simultaneously measuring both normal and shear forces applied to the sensor, and further a statically responsive sensor for measuring shear forces. The present invention further includes a method of designing an object or a device using these sensors. | 1. A method of measuring forces on an object or device comprising the steps of: applying at least three sensors to locations on an object or device;having an athlete wear the object or device during physical activity;using the sensors to simultaneously measure shear and normal forces encountered by the athlete or object or device during the physical activity; andusing the measured shear and normal forces during the application to improve the athlete's performance during a second physical activity. 2. The method in claim 1, wherein the object or device is footwear. 3. The method in claim 1, wherein the physical activity is a typical application including a game, practice or other athletic event. 4. The method in claim 1, further comprising the step of modifying the object or device based at least in part on the measured shear and normal forces in order to achieve the improved performance during the second physical activity. 5. The method of claim 1, further including a step of receiving with a controller a signal from at least one of the at least three sensors and a step of activating an actuator with the controller based on at least in part the signal from the at least one sensor signal. 6. The method of claim 1, further including the step of receiving with a data logger or transmitter located on or embedded in the object or device a signal from at least one of the at least three sensors. 7. The method of claim 6, further including the step of transmitting the signal with the transmitter to a computer separate from the object or device for storing or analyzing the signal from the sensor. 8. A method of measuring forces on an object or device comprising the steps of: applying at least three sensors to locations on an object or device;having an athlete wear the object or device during physical activity;using the sensors to simultaneously measure shear and normal forces encountered by the athlete or object or device during the physical activity;using the measured shear and normal forces during the physical activity to improve the athlete's performance during a second physical activity;receiving with a controller a signal from at least one of the at least three sensors; andactivating an actuator with the controller based on at least in part the signal from the at least one sensor signal. 9. The method in claim 8, wherein the object or device is footwear. 10. The method in claim 8, wherein the physical activity is a typical application including a game, practice or other athletic event. 11. The method in claim 8, further comprising the step of modifying the object or device based at least in part on the measured shear and normal forces in order to achieve the improved performance during the second physical activity. 12. The method of claim 8, further including the step of receiving with a data logger or transmitter located on or embedded in the object or device a signal from the at least one sensor. 13. The method of claim 12, further incl... | Great Lakes Neurotechnologies Inc. | G01L005/16 A43B003/00 A61B005/00 A43D001/00 A61B005/103 A43B005/00 A43D001/02
US09693722 | B2 | 2017-07-04 | Sensor with layered electrodes | 2016-05-12 | A thin film sensor, such as a glucose sensor, is provided for transcutaneous placement at a selected site within the body of a patient. The sensor includes several sensor layers that include conductive layers and includes a proximal segment defining conductive contacts adapted for electrical connection to a suitable monitor, and a distal segment with sensor electrodes for transcutaneous placement. The sensor electrode layers are disposed generally above each other, for example with the reference electrode above the working electrode and the working electrode above the counter electrode. The electrode layers are separated by dielectric layer. | 1. A planar flexible analyte sensor comprising: a base layer;a first electrode layer disposed on the base layer and including a first electrode;a first insulative layer disposed on the first electrode layer, wherein said first insulative layer leaves at least a portion of the first electrode exposed;a second electrode layer disposed on the first insulative layer and including a second electrode; anda second insulative layer disposed on the second electrode layer, wherein said second insulative layer leaves at least a portion of the second electrode exposed,wherein each of said base layer, first and second electrode layers, and first and second insulative layers is planar, wherein said exposed portion of the first electrode and said exposed portion of the second electrode are configured to be in direct contact with a patient's bodily fluids for measuring said analyte within the patient's body, and wherein the maximum height of the flexible analyte sensor is about 25 microns. 2. The analyte sensor of claim 1, further comprising a third electrode layer disposed on the second insulative layer and including a third electrode. 3. The analyte sensor of claim 2, wherein at least one of the first electrode, second electrode, and third electrode comprises chrome. 4. The analyte sensor of claim 2, wherein one of the electrodes is a counter electrode, one of the electrodes is a reference electrode, and one of the electrodes is a working electrode. 5. The analyte sensor of claim 4, wherein the reference electrode is plated with one or more compounds selected from the group consisting of silver and silver chloride. 6. The analyte sensor of claim 4, wherein at least one of the counter electrode and the working electrode is plated with platinum black. 7. The analyte sensor of claim 2, wherein the first electrode layer further includes a first conductive trace leading from the first electrode to a first conductive pad configured to electrically couple to sensor electronics, the second electrode layer further includes a second conductive trace leading from the second electrode to a second conductive pad configured to electrically couple to sensor electronics, and the third electrode layer further includes a third conductive trace leading from the third electrode to a third conductive pad configured to electrically couple to sensor electronics. 8. The analyte sensor of claim 2, wherein at least one of the base layer, the first insulative layer, the second insulative layer, and the third insulative layer includes polyimide. 9. The analyte sensor of claim 2, further comprising an enzyme layer including glucose oxidase disposed over the first, second, and third electrodes. 10. The analyte sensor of claim 9, wherein the enzyme layer is disposed directly over the first, second, and third electrodes. 11. The analyte sensor of claim 9, further comprising a glucose limiting membrane disposed over the enzyme layer. 12. The analyte sensor of claim 11, further comp... | MEDTRONIC MINIMED, INC. | A61B005/05 A61B005/1486 A61B005/145 A61B005/00 C12Q001/00 C23C014/20 C23C014/34 G01N027/30 G01N027/327 G01N027/416
US09691148 | B2 | 2017-06-27 | Medical imaging analyzer and medical image processing method | 2015-11-13 | According to one embodiment, a medical imaging analyzer includes an imaging unit, a calculator, and an analyzer. The imaging unit divides an area including an object of a subject to be captured into a plurality of partial areas such that the partial areas overlap each other to form an overlapping area, and administers a contrast agent to each of the partial areas to capture a plurality of time-series images. The calculator calculates, based on the transition of the pixel value in one of the time-series images having the overlapping area, the transition of the pixel value in the other time-series image having the overlapping area. The analyzer analyzes the time-series images based on the transition of the pixel value in the one and the other of the time-series images to obtain the hemodynamics of the subject. | 1. A medical imaging analyzer comprising processing circuitry configured to: divide an area including an object of a subject to be captured into a plurality of partial areas such that the partial areas overlap each other to form an overlapping area, and administer a contrast agent to each of the partial areas to capture a plurality of time-series images;calculate, based on a transition in pixel value in one of the time-series images having the overlapping area, a transition in pixel value in another of the time-series images having the overlapping area; andanalyze the time-series images based on the transition in pixel value in the one and the other of the time-series images to obtain hemodynamics of the subject. 2. The medical imaging analyzer of claim 1, wherein the processing circuitry is further configured to: obtain a correspondence relationship between the one and the other of the time-series images to perform registration between the one and the other of the time-series images;obtain first pixel value transition information that represents a transition in pixel value in the time-series images as the transition in pixel value in the one of the time-series images;obtain pixel value estimation information in the overlapping area, wherein the pixel value estimation information is information that, regarding capturing time of second and subsequent time-series images among the time-series images related to the first pixel value transition information, estimates a transition in pixel value due to a change in concentration of the contrast agent administered for capturing a previous time-series image; andobtain second pixel value transition information that represents a transition in pixel value depending on the concentration of the contrast agent administered to capture each of the time-series images. 3. The medical imaging analyzer of claim 2, wherein the processing circuitry is further configured to compare an image in the overlapping area of the one of the time-series images with an image in the overlapping area of the other of the time-series images to obtain the correspondence relationship, and perform registration between the one and the other of the time-series images to constitute a target site, which is the object to be captured. 4. The medical imaging analyzer of claim 3, wherein the processing circuitry is further configured to acquire an entire area image that represents an entire area of the object to be captured, andcompare the one of the time-series images with the entire area image and compare the other of the time-series images with the entire area image to obtain the correspondence relationship, and perform registration between the one and the other of the time-series images based on the correspondence relationship to constitute the entire area image. 5. The medical imaging analyzer of claim 2, wherein the processing circuitry is further configured to obtain the second pixel value transition information of a time-series image... | TOSHIBA MEDICAL SYSTEMS CORPORATION KOBE UNIVERSITY | G06T007/00 A61B006/00 G06T011/00 G06T007/254 A61B005/055
US09693716 | B2 | 2017-07-04 | Optical sensor system and measurement method | 2011-03-09 | A medical device including an optical sensor is configured to measure an optical signal by integrating a current induced on a light detector of the optical sensor to obtain a voltage signal. The voltage signal is compared to a threshold. Responsive to the voltage signal reaching the threshold, an optical sensor control parameter is adjusted. The optical sensor is operated to produce the voltage signal using the adjusted control parameter. | 1. A method for measuring a signal produced by an optical sensor comprising a light source and a light detector, the method comprising: setting an integration time interval to an initial time interval programmed to obtain a voltage amplitude-based optical signal sample point;applying a drive current to activate the light source during the integration time interval;integrating a current induced on the light detector to obtain a voltage signal during the integration time interval, wherein the current is induced in response to a light transmitted from the light source to the light detector;comparing the voltage signal to a threshold during the integration time interval;converting the voltage signal to the optical signal sample point at the expiration of the integration time interval;adjusting an optical sensor control parameter in response to the voltage signal crossing the threshold during the integration time interval; andoperating the optical sensor using the adjusted control parameter,wherein adjusting the optical sensor control parameter comprises: measuring a time interval for the voltage signal to reach the threshold during the integration time interval by measuring a duration of the integration time interval that has elapsed when the threshold is reached,computing a light detector current using the measured time interval, andcomputing the adjusted optical sensor control parameter using the computed light detector current. 2. The method of claim 1, further comprising: adjusting the optical sensor control parameter by adjusting the integration time interval to be shorter than the measured time interval in response to the voltage signal reaching the threshold during the integration time interval. 3. The method of claim 1, further comprising establishing the threshold below an input range maximum of an analog-to-digital converter receiving the voltage signal. 4. The method of claim 1, further comprising: establishing a targeted magnitude of the voltage signal as a proportion of an input range of an analog-to-digital converter receiving the voltage signal; andcomputing the adjusted control parameter to produce a voltage signal at the targeted magnitude upon expiration of the integration time interval. 5. The method of claim 4, further comprising: integrating the current signal for the integration time interval;comparing a voltage signal magnitude at an expiration of the integration time interval to the targeted magnitude when the voltage signal does not meet the threshold during the integration time interval; andadjusting an optical sensor control parameter in response to the signal magnitude falling outside the targeted magnitude. 6. The method of claim 1, further comprising turning off one of an integrator integrating the current and the drive current activating the light source in response to the voltage signal reaching the threshold. 7. The method of claim 1, further comprising: measuring ambient light in response to the voltage signal ... | Medtronic, Inc. | A61B005/1455 A61B005/046 G01D005/34 G01D018/00
US09700230 | B2 | 2017-07-11 | Enhanced fat saturation in myocardial infarction MRI | 2012-08-29 | MRI k-space data is acquired for a patient ROI during data acquisition sequences including a nuclear magnetic resonance (NMR) signal readout period using a late gadolinium enhanced (LGE) data acquisition sequence including at least one fat-specific RF NMR magnetization inversion pulse imposed (a) after a water-specific RF NMR magnetization inversion pulse timed to cause a substantial null in NMR magnetization of normal tissue protons near a center of the readout period and (b) before the readout period center, which fat-specific inversion pulse is also timed to cause a substantial null in NMR magnetization of fat tissue protons near the readout period center. The acquired MR image data is reconstructed into a contrast enhanced LGE image of tissues within the ROI but having substantially suppressed normal and fat components therein. | 1. A magnetic resonance imaging (MRI) system comprising: an MRI gantry having static and gradient magnet assemblies and at least one radio frequency (RF) coil defining an image volume into which a patient region of interest (ROI) can be disposed;MRI control circuits connected to control components within said MRI gantry and configured to effect MRI data acquisition sequences of RF and gradient magnetic pulses which elicit MRI signals from patient tissue when an ROI is disposed therein, to acquire and process said elicited MRI signals into MR image data;said MRI control circuits being configured to: (a) acquire k-space data of a patient ROI during an MRI data acquisition sequence including a nuclear magnetic resonance (NMR) signal readout period, said MRI data acquisition sequence using at least one water-specific RF NMR magnetization inversion pulse, a first fat-specific inversion pulse and at least one second fat-specific RF NMR magnetization inversion pulse imposed prior to said readout period, said at least one water-specific inversion pulse and said at least one second fat-specific inversion pulse each being respectively timed to cause a substantial null in NMR magnetization of fat tissue protons inverted by the at least one second fat-specific RF NMR magnetization inversion pulse and a substantial null in NMR magnetization of normal tissue protons inverted by the water-specific RF NMR magnetization inversion pulse to occur during said readout period when MRI data in a center portion of k-space is being acquired;(b) process said acquired k-space data into MR image data in the spatial domain; and(c) store, transfer and/or display said processed MR image data, with the processed MR image data representing a contrast enhanced image of tissues within the ROI but having substantially suppressed normal and fat nuclei components therein. 2. An MRI system as in claim 1 wherein said MRI control circuits are configured to use a late gadolinium enhanced (LGE) data acquisition sequence including at least one fat-specific RF NMR magnetization inversion pulse imposed (i) after a water-specific RF NMR magnetization inversion pulse timed to cause a substantial null in NMR magnetization of normal tissue protons during said readout period when MRI data for a center portion of k-space is being acquired and (ii) before MRI data for a center portion of k-space is acquired, which fat-specific inversion pulse is also timed to cause a substantial null in NMR magnetization during said readout period when MRI data for a center portion of k-space is being acquired. 3. An MRI system as in claim 2, wherein said MRI control circuits are configured to also impose an initial fat-specific inversion pulse substantially concurrent with imposition of said water-specific RF NMR magnetization inversion pulse. 4. An MRI system as in claim 2, wherein said patient ROI includes myocardium and wherein said contrast enhanced image depicts substantially only infarct myocardium. 5. A... | TOSHIBA MEDICAL SYSTEMS CORPORATION | A61B005/055 A61B005/00 G01R033/56
US09675253 | B2 | 2017-06-13 | Animal handling arrangement and method | 2012-04-04 | A method and arrangement for determining a gut fill level of the rumen of an animal uses a three-dimensional camera and an image processing system. The three-dimensional camera is located in a station, wherein the animal is forced to stand essentially still during recording of the three-dimensional image. The three-dimensional camera is located on the left side of the animal at a height above the rumen triangle of the animal, longitudinally in essence in level with the rumen triangle, and is directed downwards towards the rumen triangle during the image recording. The image processing system automatically determines a depth and/or volume of a convexity or concavity of the rumen triangle, and determines the gut fill level of the rumen of the animal based on the determined depth and/or volume. | 1. A method for determining a gut fill level of a rumen of an animal having a rumen triangle defined by a paralumbar fossa of the animal, comprising the steps of: forcing the animal to stand essentially still within a station;with the animal standing essentially still in the station, and with a three-dimensional camera (11) located at a position on a left side of the animal, at a height above the rumen triangle of the animal, longitudinally in essence in level with the rumen triangle, and directed downward towards the rumen triangle, recording a three-dimensional image of at least a portion of the animal;automatically image analyzing the recorded three-dimensional image within an image processing system; andusing the image processing system, automatically determining the gut fill level of the rumen of the animal based on the analyzed three-dimensional image,wherein the gut fill level of the rumen is automatically determined by the image processing system first automatically determining at least one ofi) a depth of one of a) a convexity of the rumen triangle and b) a concavity of the rumen triangle, andii) a volume of one of a) a convexity of the rumen triangle and b) a concavity of the rumen triangle, andsecond automatically determining the gut fill level of the rumen of the animal based on the determined at least one of the depth and the volume of the convexity or concavity of the rumen triangle. 2. The method of claim 1, wherein, the three-dimensional camera comprises optical axes, andwhen recording the three-dimensional image, the three-dimensional camera isi) located at the position on the left side of the animal longitudinally in essence in level with the rumen triangle so that the optical axes of the three-dimensional camera is perpendicular to a longitudinal axis of the animal within a deviation from a perpendicular direction to the longitudinal axis of the animal so that a bottom of the rumen triangle concavity is visible in the three-dimensional image, andii) directed downwards towards the rumen triangle so that the bottom of the rumen triangle concavity is visible in the three-dimensional image. 3. The method of claim 1, wherein, the three-dimensional camera comprises optical axes, andwhen recording the three-dimensional image, the three-dimensional camera isi) located at the position on the left side of the animal longitudinally in essence in level with the rumen triangle so that the optical axes of the three-dimensional camera is perpendicular to a longitudinal axis of the animal within a deviation of 15 degrees from a perpendicular direction to the longitudinal axis of the animal, andii) directed downwards almost tangentially towards the rumen triangle. 4. The method of claim 1, wherein, the three-dimensional camera comprises optical axes, andwhen recording the three-dimensional image, the three-dimensional camera isi) located at the position on the left side of the animal longitudinally in essence in level with the rumen triangle... | DELAVAL HOLDING AB | A61D099/00 A61B005/00 A01K029/00 A61B005/107
US09675435 | B2 | 2017-06-13 | Dental compositions containing upconversion phosphors and methods of use | 2014-12-31 | A luminescent coating is disclosed that is used to dimensionally control the curing of a photocurable agent placed in close contact with the coating. The coating is applied at the interface of structures, such as brackets and prosthetics, or may be applied directly on a curable material for use in 3D printing, at the location where bonding material is needed to be cured. The luminescent coating irradiates from its structure the curing radiations necessary to photopolymerize the resin in response to a first radiation irradiated on its structure of a different wavelength. | 1. A luminescent coating composition comprising: a binder; andupconversion phosphors;wherein the upconversion phosphors emit radiation at a predetermined wavelength in a range of about 360 nm to 520 nm when the upconversion phosphors are irradiated with radiation having a wavelength of at least 780 nm; andwherein the binder comprises a (meth)acrylate resin binder selected from the group consisting of 2,2-bis[4-(2-hydroxy-3-methacryloyl oxypropoxy)phenyl] propane (Bis-GMA), 1,6-bis(2-methacryloxyethoxycarbonylamino)-2,4,4-trim ethyl hexane (UDMA), 2,2-bis[4-(methacryloyloxy-ethoxy)phenyl] propane (or ethoxylated bisphenol A-dimethacrylate) (EBPADMA), isopropyl methacrylate, triethyleneglycol dimethacrylate (TEGDMA), diethyleneglycol dimethacrylate, tetraethyleneglycol dimethacrylate, 3-(acryloyloxy)-2-hydroxypropyl methacrylate, 1,3-propanediol dimethacrylate, 1,6-hexanediol dimethacrylate (HDDMA), pentaerythritol triacrylate, pentaerythritol tetraacrylate, pentaerythritol tetramethacrylate, and combinations thereof. 2. The luminescent coating composition of claim 1 comprising at least 50% by weight upconversion phosphors. 3. The luminescent coating composition of claim 1, wherein the luminescent coating composition is substantially free of photoinitiator. 4. The luminescent coating composition of claim 1, wherein the upconversion phosphors comprise an inorganic host lattice doped with a rare earth ion. 5. The luminescent coating composition of claim 4, wherein the inorganic host is selected from the group consisting of lanthanide fluorides, oxysulfides, oxyfluorides, halides, and oxide hosts. 6. The luminescent coating composition of claim 5, wherein the inorganic host is selected from the group consisting of NaYF4, NaYbF4, Na5Y9F32, Na5Yb9F32, lutetium oxide, and yttrium oxide. 7. The luminescent coating composition of claim 5, wherein the inorganic host is doped or co-doped with one or more trivalent rare earth ions. 8. The luminescent coating composition of 7, wherein the trivalent rare earth ions are selected from the group consisting of ytterbium (Yb3+), lutetium (Lu3+), thulium (Tm3+), terbium (Tb3+), erbium (Er3+), praseodymium (Pr3+), and combinations thereof. 9. The luminescent coating composition of claim 1, wherein the upconversion phosphors emit radiation having a wavelength of 495 nm or less. 10. A method of attaching a dental article to the surface of a tooth comprising: providing the dental article to be attached to the surface of the tooth;applying a luminescent coating to a surface of the dental article configured to face toward the surface of the tooth, the luminescent coating having a luminescent coating composition comprising: a binder; andupconversion phosphors;wherein the upconversion phosphors emit radiation at an activation wavelength in a range of about 360 nm to 520 nm when the upconversion phosphors are irradiated with radiation having a wavelength of at least 780 nm; andwherein the binder comprises a (meth)acr... | Dentsply Sirona Inc. | A61C013/00 A61C013/225 A61C007/14 A61C007/16 A61C005/08 C09D005/22 A61B005/00 G01N021/64 A61C013/15 B33Y010/00 B33Y080/00 A61K006/00 A61K006/02 A61K006/083 B29C067/00 B33Y030/00 A61C013/09 A61C005/70 A61C005/77 A61C005/10 B29L031/00
US09687628 | B2 | 2017-06-27 | Systems and methods for removal of urine | 2013-09-26 | The present invention provides an arrangement (200) adapted for enhanced continuous flow of urine in a catheterized patient, the arrangement comprising a catheter tube (204) having an inner diameter of less than six millimeters, said tube having an inner surface which is hydrophobic at least along a first segment thereof and being adapted to provide a continuously negative fluid pressure therein. | 1. A catheter tube with two ends, adapted for connecting to a catheter at a first end and to a urine collection bag at a second end, wherein said catheter tube comprises a tube having an inner diameter of less than six millimeters, said tube having an inner surface which is hydrophobic and polished along at least a first segment of said tube, such that said tube conveys a column of fluid held by a meniscus of said column of fluid from said catheter to said collection bag without interruption by eliminating substantially all air traps in said tube during operation, wherein said tube comprises an ascending portion having a first vertical height and a descending portion having a second vertical height, and a difference between said first vertical height and said second vertical height is less than 60 millimeters. 2. The catheter tube of claim 1, wherein said tube is adapted to provide a continuously negative fluid pressure within said tube. 3. The catheter tube of claim 2, wherein said tube is disposed to provide a continuously negative fluid pressure representing less than 50-centimeter water. 4. The catheter tube of claim 3, wherein said tube is disposed to provide a continuously negative fluid pressure representing between 10-centimeter to 40 centimeter water. 5. The catheter tube of claim 4, wherein said tube is disposed to provide a continuously negative fluid pressure representing between 25-centimeter to 40-centimeter water. 6. The catheter tube of claim 1, wherein said tube has an inner surface which is hydrophobic at least along a first half of the length of said tube. 7. The catheter tube of claim 6, wherein said tube has an inner diameter of from four millimeters to five millimeters. 8. The catheter tube of claim 1, wherein said tube is adapted for onetime, on-way non-releasable attachment to said catheter. 9. The catheter tube of claim 1, wherein said tube is adapted for non-releasable attachment to said urine collection bag. 10. The catheter tube of claim 1, wherein said tube is non-releasably attached to said urine collection bag. 11. The catheter tube of claim 1, wherein said tube is non-releasably attached to said catheter. 12. The catheter tube of claim 2, wherein said tube includes a hydrophobic material including at least one of a thermoplastic elastomeric material, a thermoplastic material, a curable elastomeric material, a polyamide resin, and an elastomer. 13. The catheter tube of claim 12, wherein said hydrophobic material is selected from at least one of: polypropylene (PP), polyvinyl chloride (PVC), polyurethane (PU), polyethylene (PE), EVA, latex, and Kraton™ polymer. 14. The catheter tube of claim 2, wherein said inner surface is hydrophobic such that said tube is adapted to remain full of urine during use. 15. The catheter tube of claim 1, wherein said tube is disposed to provide a down-comer portion proximal to said first end and a riser portion proximal to said second end. 16. The catheter tube of claim 1... | FLOWSENSE LTD. | A61M027/00 A61M025/00 A61M005/32 A61M001/00 A61M037/00 A61M003/00 A61M016/00 A61B005/00 A61M039/08
US09681841 | B2 | 2017-06-20 | Method and apparatus for determining the proximity of a TMS coil to a subject's head | 2016-08-22 | A proximity sensor for a transcranial magnetic stimulation (TMS) system detects the proximity of a TMS coil assembly to a position at which the coil is to receive pulses during TMS treatment and provides feedback to the operator so that the operator may adjust the TMS coil assembly to maintain optimal positioning during treatment. A flexible substrate containing a sensor or sensor array is disposed between the TMS coil assembly and the position such that the coupling of the TMS coil assembly to the position may be detected by the sensor(s). Sensor outputs are processed by signal processing circuitry to provide an indication of whether the TMS coil assembly is properly disposed with respect to the position during TMS treatment. A display provides an indication of how to adjust the TMS coil assembly to improve the positioning of the TMS coil assembly. | 1. A magnetic stimulation system comprising: at least one magnetic stimulation coil assembly comprising at least one magnetic stimulation coil;a sensor configured to identify locations of a plurality of contact areas on the at least one magnetic stimulation coil assembly that are in contact with a patient's anatomy such that the contact areas on the magnetic stimulation coil assembly are distinguishable from non-contact areas on the magnetic stimulation coil assembly; andsignal processing circuitry configured to process outputs of said sensor to provide an indication of whether said magnetic stimulation coil assembly is properly disposed based on the locations of the contact areas on the magnetic stimulation coil assembly that are in contact with the patient's anatomy. 2. The magnetic stimulation system as in claim 1, wherein said sensor comprises at least one sensor disposed in or on a flexible substrate placed between the at least one magnetic stimulation coil and a position at which magnetic stimulation is applied. 3. The magnetic stimulation system as in claim 1, wherein said at least one sensor comprises variable resistance sensors configured to output an output signal that is proportionate to applied contact pressure, whereby a change in resistance above a predetermined threshold is identified as an indication of contact. 4. The magnetic stimulation system as in claim 1, wherein the magnetic stimulation system is configured to provide transcranial magnetic stimulation (TMS) treatment. 5. The magnetic stimulation system as in claim 1, wherein the magnetic stimulation system is configured to provide therapeutic treatment. 6. The magnetic stimulation system as in claim 1, wherein the magnetic stimulation system is configured to provide diagnoses. 7. The magnetic stimulation system as in claim 1, wherein the sensor comprises a loop of conducting material placed at a position at which at least one pulse is to be applied to the at least one magnetic stimulation coil, the loop of conducting material having an induced voltage therein when the at least one pulse is applied to the at least one magnetic stimulation coil when the at least one magnetic stimulation coil is in proximity to the loop of conducting material, and wherein whether the induced voltage exceeds a predetermined threshold serves as an indication of whether the at least one magnetic stimulation coil assembly is properly disposed. 8. The magnetic stimulation system as in claim 1, further comprising: a pulse generating device configured to apply at least one pulse to the at least one magnetic stimulation coil during magnetic stimulation. 9. The magnetic stimulation system as in claim 1, wherein the indication comprises an indication of which direction to move said at least one magnetic stimulation coil assembly to properly dispose the at least one magnetic stimulation coil assembly. 10. The magnetic stimulation system as in claim 1, wherein the indication comprises a pressure ... | NEURONETICS, INC. | A61N002/02 A61B005/00 A61N002/00 A61B005/05 A61B090/00
US09693707 | B2 | 2017-07-04 | Optical shape sensing fiber for tip and shape characterization of medical instruments | 2012-01-25 | A shape sensing device, system and method include an interventional instrument (102) having regions of articulation to be configured to change shape during an interventional procedure. An optical fiber (202) is disposed on or about the areas of articulation in a pattern to provide an optical signal indicating an instantaneous change or current position or orientation of the instrument. A signal interpretation module (115) is configured to receive the optical signals and interpret the instantaneous change or current position or orientation of the instrument. | 1. A shape sensing device, comprising: an interventional instrument having one or more regions of articulation to be configured to change shape during an interventional procedure;one or more optical fibers coupled to the interventional instrument on or about the areas of articulation in a known geometric pattern such that the known geometric pattern permits detection of shape tracking errors, the one or more optical fibers providing an optical signal indicating an instantaneous change or current position or orientation of the instrument; anda signal interpretation module configured to receive the optical signals and interpret the instantaneous change, current position or orientation of the instrument and the shape tracking errors. 2. The device as recited in claim 1, wherein the one or more optical fibers are disposed on or in the instrument and the optical signal includes a return signal and backreflections. 3. The device as recited in claim 1, wherein the one or more optical fibers include two fiber segments on or in the instrument and the fiber segments are coupled with a splitter at a tip of the instrument such that an optical loss at the splitter indicates the tip. 4. The device as recited in claim 1, wherein the one or more optical fibers are configured to indicate a start position where monitoring of the instrument begins, the start position including a sensor to confirm the start position, wherein the sensor includes at least one of an electromagnetic tracking sensor, a photoacoustic sensor and a marker. 5. The device as recited in claim 1, wherein the interventional instrument includes at least one of: one or more rigid segments, and the one or more optical fibers are disposed within the one or more rigid segments: anda joint and the one or more optical fibers are disposed within members connected by the joint. 6. The device as recited in claim 1, wherein the one or more optical fibers are disposed within a flexible sheet, the flexible sheet being coupled to the instrument for sensing a shape. 7. The device as recited in claim 1, wherein the instrument includes a volume-forming portion and the one or more optical fibers are bundled at poles for sensing a shape of the portion. 8. A system for shape sensing a medical instrument, comprising: a processor;a memory coupled to the processor;one or more optical fibers coupled to the interventional instrument in a known geometric pattern on or about regions of articulation of an interventional instrument such that the known geometric pattern permits detection of shape tracking errors, the one or more optical fibers providing optical signals indicating an instantaneous change or current position or orientation of the instrument;an optical interrogation module configured to interact with the one or more optical fibers to generate the optical signals; anda shape determination module stored in memory and configured to determine location and shape of the instrument and compute shape tracking er... | Koninklijke Philips N.V. | A61B005/05 A61B005/06 G01B011/16 G01D005/353 A61B034/20 A61B034/30
US09706962 | B1 | 2017-07-18 | Apparatus and method for teaching and algorithms for identifying qualifying movements | 2015-07-01 | A wearable device has user movement sensors and core contraction sensors. Signals from the sensors are transmitted to a processor which analyzes the movement signals and determines when a qualifying movement is performed which benefits from core contraction. Signals from the core contraction sensors are also transmitted to the processor and are used to determine if the core is contracted during the qualifying movement. If the core is contracted during the qualifying movement, the movement is a protected qualifying movement. However, if the core is not contracted during the qualifying movement the movement is an unprotected qualifying movement. The system can inform the user when unprotected qualifying movements are performed. | 1. A method for development of procedural memory for a core based support, comprising: providing a movement sensor and a core muscle contraction sensor in communication with a processor;detecting movements of a user who is standing or sitting with the movement sensor;transmitting movement signals from the movement sensor to the processor;detecting core muscle contractions of the user with the core muscle contraction sensor;transmitting core contraction signals from the core muscle contraction sensor to the processor;processing the movement signals with a qualifying movement algorithm running on the processor to determine that the movements of the user who is standing or sitting detected by the movement sensor are either qualifying movements that benefits from the core muscle contractions or non-qualifying movements that do not benefit from the core muscle contractions;detecting by the processor, a timing relationship between the qualifying movements and the core muscle contractions; andanalyzing the timing relationship by the processor to determine that the qualifying movement is either a protected qualifying movement where the core muscle contractions of the user who is standing or sitting are detected by the core muscle contraction sensor during the qualifying movement detected by the movement sensor or an unprotected qualifying movement where the core muscle contraction is not detected by the core muscle contraction sensor during the qualifying movement detected by the movement sensor. 2. The method of claim 1 wherein the processing of the movement signals by the qualifying movement algorithm includes detecting non-movements of the user who is standing or sitting prior to a start of the movements. 3. The method of claim 1 wherein the processing of the movement signals by the qualifying movement algorithm includes detecting non-movements after an end of the movements. 4. The method of claim 1 wherein the processing of the movement signals by the qualifying movement algorithm includes detecting movements of the user who is standing or sitting for a duration of time. 5. The method of claim 4 further comprising: determining the duration of time that is optimized for a user; andstoring the duration of time that is optimized for the user. 6. The method of claim 4 further comprising: determining the duration of time that is optimized for the qualifying movement; andstoring the duration of time that is optimized for the qualifying movement. 7. The method of claim 1 wherein the processing of the movement signals by the qualifying movement algorithm includes calculating changes in position and orientation of the user from a start of the movements to an end of the movements. 8. The method of claim 1 wherein the processing of the movement signals with the qualifying movement algorithm includes determining that the movements of the user who is standing or sitting detected by the movement sensor are more likely to be a first of the qualifying movemen... | Alert Core, Inc. | A61B005/00 A63B024/00 A61B005/11 A61B005/22
US09675800 | B2 | 2017-06-13 | Snore stopping device | 2016-04-27 | The embodiments of the invention provide a snore stopping device. The snore stopping device comprises a sleep information acquisition module used for acquiring actual sleep information of a user; a processing module used for comparing the actual sleep information acquired by the sleep information acquisition module with a normal sleep information range, and capable of generating a trigger signal when the actual sleep information goes beyond the normal sleep information range; and an electric stimulation module used for contacting the skin of the user and generating an electric stimulation signal according to the trigger signal. The snore stopping device can effectively cause the snoring user to change his/her sleeping posture, so as to achieve the snore stopping effect. | 1. A snore stopping device, comprising: a sleep information acquisition module, used for acquiring an actual sleep information of a user;a processing module, used for comparing the actual sleep information acquired by the sleep information acquisition module with a normal sleep information range, and generating a trigger signal when the actual sleep information goes beyond the normal sleep information range; andan electric stimulation module, used for contacting skin of the user and generating an electric stimulation signal according to the trigger signal;wherein the electric stimulation module comprises:a stimulation control unit, used for generating a control signal according to the trigger signal;an electric signal generating unit, used for generating an electric signal of preset voltage according to the control signal, and lasting the electric signal of the preset voltage for preset stimulation time; anda stimulation electrode, used for contacting the skin of the user and capable of generating the electric stimulation signal in a manner of discharging to the skin of the user after receiving the electric signal of the preset voltage;wherein the sleep information acquisition module is capable of periodically acquiring the actual sleep information of the user;the trigger signal comprises a first trigger signal and a second trigger signal, wherein when the sleep information acquisition module acquires the actual sleep information going beyond the normal sleep information range for the first time, the processing module generates the first trigger signal; after the processing module generates the first trigger signal, the processing module counts the number of occurrences of the actual sleep information going beyond the normal sleep information range within a preset acquisition time period from the time when the first trigger signal is generated, and generates the second trigger signal when the number of occurrences is greater than or equal to the preset value;the control signal comprises a first control signal corresponding to the first trigger signal and a second control signal corresponding to the second trigger signal; andthe preset voltage comprises a first preset voltage corresponding to the first control signal and a second preset voltage corresponding to the second control signal, and the second preset voltage is greater than the first preset voltage. 2. The snore stopping device of claim 1, wherein the actual sleep information is a volume of snore produced by the user during sleep, and the sleep information acquisition module comprises a volume detecting device for detecting the volume of the snore. 3. The snore stopping device of claim 2, wherein a range of the normal sleep information is from 0 dB to 40 dB. 4. The snore stopping device of claim 1, wherein the stimulation electrode comprises a plurality of electrode plates and a pad for wrapping the electrode plates, the pad is provided therein with openings, the electrode plates are e... | BOE TECHNOLOGY GROUP CO., LTD. | A61N001/00 A61N001/36 A61B005/00 A61N001/04 A61F005/56 A61B007/00
US09669189 | B2 | 2017-06-06 | Medical delivery systems and apparatus | 2016-04-27 | A catheter proximal section is preferably formed from a relatively soft part and a relatively rigid part, and includes a proximal terminal end that defines a perimeter of an opening into a lumen of the catheter. The proximal section may further include a feature for interlocking engagement with an accessory tool. An inner surface of each of the relatively soft and rigid parts may be located opposite one another, on either side of the catheter lumen. The relatively soft and rigid parts may be included in a sealing assembly that further includes an attachment feature for removable connection of the assembly to the proximal section catheter. | 1. A sealing assembly for a catheter comprising: a lumen providing passage into a main lumen of the catheter when the sealing assembly is connected to the catheter, the lumen of the sealing assembly including a proximal opening, a proximal port portion and a seal zone portion, the proximal port portion extending from the proximal opening distally to the seal zone portion, and the seal zone portion having a diameter that is smaller than that of the proximal opening;a proximal terminal end defining a perimeter of the proximal opening of the lumen;a relatively soft first part including a relatively soft inner surface, the relatively soft inner surface defining a first portion of a perimeter of the proximal port potion of the lumen of the sealing assembly; anda relatively rigid second part including an attachment feature, for removably connecting the sealing assembly to a hub of the catheter, and a relatively hard inner surface, the relatively hard inner surface defining a second portion of the perimeter of the proximal port portion of the lumen of the sealing assembly;wherein the first and second portions of the perimeter of the proximal port portion extend along a length of the proximal port portion and are generally located on opposite sides of the lumen of the sealing assembly. 2. The sealing assembly of claim 1, wherein the relatively soft inner surface of the first part further defines an entirety of a perimeter of the seal zone portion of the lumen of the sealing assembly, along a length of the seal zone portion. 3. The sealing assembly of claim 1, wherein at least the first portion of the perimeter of the proximal port portion tapers down in a distal direction and the perimeter of the proximal opening and the proximal port portion are sized to receive insertion of a standard tapered tip of a syringe. 4. The sealing assembly of claim 1, wherein: the proximal terminal end has a tapered profile;the perimeter of the proximal opening of the lumen of the sealing assembly includes a first portion, generally corresponding to the first portion of the proximal port portion, and a second portion, generally corresponding the second portion of the proximal port portion, the first portion protruding proximally from the second portion by virtue of the tapered profile of the proximal terminal end; andthe relatively soft inner surface of the first part further defines the first portion of the perimeter of the proximal opening and is exposed by virtue of the first portion of the perimeter of the proximal opening protruding proximally from the second portion of the perimeter of the proximal opening. 5. The sealing assembly of claim 1, wherein the second part includes a relatively thin wall section that extends distally from a proximal edge thereof to the seal zone portion of the lumen of the sealing assembly, the proximal edge defining part of the perimeter of the proximal opening of the lumen. 6. The sealing assembly of claim 5, wherein the second part fu... | Medtronic, Inc. | A61M025/18 A61M025/00 A61M025/06 A61M039/10 A61M005/31 A61B005/042 A61M005/00 A61M005/178 A61M025/09 A61M039/14
US09686499 | B2 | 2017-06-20 | Photo tagging with biometric metadata generated by smart textiles | 2015-09-29 | A smart camera includes a photo image capturing device, a biometric data retrieval device, a positioning signal receiver, and a tagging device. The photo image capturing device captures a digitized photograph that shows an image of a person. The biometric data retrieval device requests and receives biometric data for the person from a smart textile garment being worn by the person. The positioning signal receiver receives a positioning signal from a positioning device in the smart textile garment, in order to identify a location of the person within the field of view of the photo image capturing device. The tagging device associates the image of the person with the received biometric data for the person, thereby tagging the image of the person with the biometric data. | 1. A smart camera comprising: a photo image capturing device, wherein the photo image capturing device captures a digitized photograph that comprises an image of a person, and wherein the photo image capturing device captures images within a field of view of the photo image capturing device, and wherein the digitized photograph comprises images of multiple persons;a biometric data retrieval device, wherein the biometric data retrieval device requests and receives biometric data for at least one person from the multiple persons from a smart textile garment worn by the at least one person from the multiple persons whose image was captured in the digitized photograph and wherein the biometric data retrieval device further combines received biometric data for the multiple persons into a combined biometric signature, wherein the combined biometric signature describes an overall biometric state of the multiple persons;a positioning signal receiver, wherein the positioning signal receiver receives a positioning signal from a positioning device in the smart textile garment worn by the person, and wherein the positioning signal identifies a location of the person within the field of view of the photo image capturing device;a tagging device, wherein the tagging device associates the image of the person with the received biometric data for the person, wherein the tagging device identifies a position on the digitized photograph at which the image of the person is located, and wherein the tagging device displays the biometric data at the position on the digitized photograph at which the image of the person is located and wherein the tagging device further tags the digitized photograph with the combined biometric signature;wherein the smart camera receives a request from a requester for any digitized photograph that is tagged with the combined biometric signature; andwherein the smart camera, in response to receiving the request for any digitized photograph that is tagged with the combined biometric signature, generates an instruction to transmit all digitized photographs that are tagged with the combined biometric signature to the requester. 2. The smart camera of claim 1, further comprising: a depth of field detector, wherein the depth of field detector detects a depth of field of the camera as the digitized photograph was captured, and wherein the depth of field detector identifies the person based on the person being within the depth of field of the smart camera as the digitized photograph was captured. 3. A method for tagging an image of a person captured in a digitized photograph, the method comprising: capturing, by a photo image capturing device in a smart camera, a digitized photograph that comprises an image of a person, wherein the photo image capturing device captures images within a field of view of the photo image capturing device, and wherein the digitized photograph comprises images of multiple persons;requesting, by a biometric data retrieva... | International Business Machines Corporation | H04N005/265 H04N005/907 H04N005/765 H04N005/232 G06T011/60 A61B005/00
US09675278 | B2 | 2017-06-13 | Body rehabilitation sensing method based on a mobile communication device and a system thereof | 2015-06-08 | The present disclosure provides a body rehabilitation sensing method based on a mobile communication device. The method comprises placing the mobile communication device at a specific portion of the limb of a user; a sensing module of the mobile communication device sensing the acceleration of the mobile communication device for generating an acceleration information; the mobile communication device transmitting the acceleration information to a remote server through a wireless network module; a computing module of the remote server analyzing the acceleration information and comparing the similarity of the acceleration information and a standard movement information; and the remote server transmitting the compare result of the similarity of the acceleration information and the standard movement information to the mobile communication device through the wireless network module. Accordingly, the user of the mobile communication device can acquire correctness of rehabilitation movements. | 1. A body rehabilitation sensing method based on a mobile communication device, used for the mobile communication device, the mobile communication device having a wireless network module and a sensing module, the method comprising: the mobile communication device receiving a rehabilitation movement information from a remote server through the wireless network module, and the mobile communication device displaying the rehabilitation movement information by a display module of the mobile communication device;placing the mobile communication device at a specific portion of the limb of a user;the sensing module of the mobile communication device executing a correction process;the sensing module of the mobile communication device sensing the acceleration of the mobile communication device for generating an acceleration information;the mobile communication device transmitting the acceleration information to the remote server through the wireless network module;a computing module of the remote server analyzing the acceleration information and comparing the similarity of the acceleration information and a standard movement information; andthe remote server transmitting the compare result of the similarity of the acceleration information and the standard movement information to the mobile communication device through the wireless network module; wherein the correction process comprises:determining whether the acceleration of the mobile communication device sensed by the sensing module is less than a stability threshold for a time period; andgenerating an indicating signal which represents the mobile communication device is ready to sense the acceleration of the mobile communication device to generate the acceleration information when the acceleration of the mobile communication device is less than the stability threshold for the time period. 2. The body rehabilitation sensing method based on a mobile communication device according to claim 1, wherein the standard movement information is recorded by the sensing module of the mobile communication device in advance. 3. The body rehabilitation sensing method based on a mobile communication device according to claim 1, wherein after the step of the sensing module of the mobile communication device sensing the acceleration of the mobile communication device for generating the acceleration information, and before the step of the mobile communication device transmitting the acceleration information to the remote server through the wireless network module, the method further comprises: the mobile communication device generating the indicating signal;the indicating signal reminding the user to decrease the speed of the movement of the limb when the sensing module senses the acceleration of the mobile communication device exceeds a threshold; andthe indicating signal representing the completion of the body rehabilitation movement of the user when the sensing module senses the acceleration of the mobile communicati... | YUAN ZE UNIVERSITY | H04W024/10 A61B005/11 A61B005/00 H04W004/02 H04W004/00
US09681824 | B2 | 2017-06-20 | Integrated catalytic protection of oxidation sensitive materials | 2012-03-15 | An implantable device with in vivo functionality, where the functionality of the device is negatively affected by ROS typically associated with inflammation reaction as well as chronic foreign body response as a result of tissue injury, is at least partially surrounded by a protective material, structure, and/or a coating that prevents damage to the device from any inflammation reactions. The protective material, structure, and/or coating is a biocompatible metal, preferably silver, platinum, palladium, gold, manganese, or alloys or oxides thereof that decomposes reactive oxygen species (ROS), such as hydrogen peroxide, and prevents ROS from oxidizing molecules on the surface of or within the device. The protective material, structure, and/or coating thereby prevents ROS from degrading the in vivo functionality of the implantable device. | 1. A sensor having an in vivo functionality, the sensor comprising: a sensor body encasing a photosensitive detector element and a light source, the sensor body comprising an exterior surface and a groove in the exterior surface;a porous sensor graft on at least the groove in the exterior surface of the sensor body, wherein the porous graft comprises one or more indicator macromolecules; anda protective material in close proximity to the porous sensor graft and surrounding one or more of (i) a portion or all of the porous sensor graft and (ii) a portion of the exterior surface of the sensor body, wherein: (1) the protective material prevents or reduces degradation or interference of the porous sensor graft due to inflammation reactions and/or foreign body response;(2) the protective material comprises a metal or metal oxide which catalytically decomposes or inactivates in vivo reactive oxygen species or biological oxidizers; and(3) the protective material does not completely surround the sensor body. 2. The sensor of claim 1, wherein the sensor is for monitoring glucose levels. 3. The sensor of claim 1, wherein the one or more indicator macromolecules comprises a phenylboronic acid residue. 4. The sensor of claim 1, wherein the metal or metal oxide comprises silver, palladium, platinum, manganese, or alloys, or gold-inclusive alloys, or combinations thereof. 5. The sensor of claim 1, wherein the porous sensor graft is made from a material that is sensitive to, or is susceptible to damage from, oxidation. 6. The sensor of claim 1, wherein the protective material is in close proximity to at least a part of the sensor body that comprises a polymer. 7. The sensor of claim 1, wherein the protective material is from about 0.5 nm to about 2.5 mm thick. 8. A sensor having an in vivo functionality, the sensor comprising: a sensor body encasing a photosensitive detector element and a light source, the sensor body comprising an exterior surface and having a saddle-cut shape in the exterior surface;a porous sensor graft on at least a portion of the exterior surface of the sensor body, wherein the porous graft comprises one or more indicator macromolecules; anda layer of protective coating applied onto one or more of (i) a portion or all of the porous sensor graft and (ii) a portion of the exterior surface of the sensor body, wherein: (1) the protective coating prevents or reduces degradation or interference of the porous sensor graft from inflammation reactions and/or foreign body response;(2) the protective coating comprises a metal or metal oxide which catalytically decomposes or inactivates in vivo reactive oxygen species or biological oxidizers; and(3) the layer of protective coating does not completely surround the sensor body. 9. The sensor of claim 8, wherein the sensor is for monitoring glucose levels. 10. The sensor of claim 8, wherein the one or more indicator macromolecules comprises a phenylboronic acid residue. 11. The sensor of claim ... | Senseonics, Incorporated | A61B005/1455 A61B005/07 A61B005/145 A61B005/1459
US09687671 | B2 | 2017-06-27 | Optical sensor and method for identifying the presence of skin and the pigmentation of skin | 2009-04-27 | Apparatus and methods are provided to control a device, such as a light emitting dermatologic or cosmetic treatment device, and ensure that the device is in contact with skin while also determining the pigmentation level of skin. One or more light sources contact the skin and one or more detectors measure spectral remission from the skin. The obtained remission measurements are compared with known skin spectral remission values, and calibration allows measurements of absolute remission to be converted to fractional remission values. Skin pigmentation levels are compared to known base-line levels to determine and control appropriate treatment parameters. A temperature sensor allows correction for temperature variations. The apparatus may or may not be incorporated into the treatment device. | 1. A dermatological treatment system, comprising: an optical device for analyzing a target surface, the optical device comprising: a housing having a surface contacting portion;one or more light sources provided in the housing and configured to emit light toward a target surface proximate the surface contacting portion;one or more detectors provided in the housing and configured to detect remitted light from the target surface at one or more different wavelengths;control circuitry coupled to the one or more light sources and the one or more detectors, the control circuitry comprising: a processor; andcomputer instructions stored in non-transitory computer-readable media and programmed to: perform a remittance analysis including analyzing the detected remittance at the one or more different wavelengths to determine at least one of (a) whether the target surface is skin or (b) a pigmentation of the target surface; anda wireless transmitter coupled to the control circuity, wherein the wireless transmitter wirelessly transmits results of the remittance analysis;a treatment radiation source configured to emit treatment radiation toward a user;a wireless receiver that receives the results of the remittance analysis transmitted by the wireless transmitter of the optical device; anda controller configured to control radiation emission by the treatment radiation source based on the results of the remittance analysis received via the wireless receiver. 2. The dermatological treatment system of claim 1 further composing a temperature sensor coupled to the control circuitry. 3. The dermatological treatment system of claim 1 wherein the one or more light sources comprises a single broad band light source, and the one or more detectors comprises a single broad band detector. 4. The dermatological treatment system of claim 1 wherein the one or more light sources comprises multiple light sources, each of the multiple light sources emitting light at a different wavelength, and the one or more detectors comprises a single broad band detector. 5. The dermatological treatment system claim 1 wherein the one or more light sources comprises multiple light sources, each of the multiple light sources emitting light at a different wavelength, and the one or more detectors comprises multiple detectors, each of the multiple detectors detecting a different wavelength. 6. The dermatological treatment system of claim 1 wherein the one or more light sources comprises one or more LEDs selected from green, red, super red, yellow, blue and infrared LEDs. 7. The dermatological treatment system of claim 1 further comprising an indicator coupled to the control circuitry. 8. The dermatological treatment system of claim 7 wherein the indicator provides an indication to a user based on the remitted light detected by the one or more detectors. 9. A dermatologic treatment device comprising: a housing;a treatment radiation source within the housing capable of being activated to emi... | CHANNEL INVESTMENTS, LLC | A61N005/06 A61B005/00 A61B017/00 A61B090/00
US09706923 | B2 | 2017-07-18 | System and method for adaptive interference mitigation in wireless sensor network | 2014-02-25 | A system includes wireless sensor devices monitoring a patient, a gateway device providing dual-frequency adaptive protocol time synchronization signals to the sensor devices, the time synchronization signals including a communication frame structure having time slots including two beacon signal time slots and a plurality of data slots, where the sensor devices transmit respective patient data a first time interleaved within a first data slot and a second time interleaved within a second data slot, the first interleaved data transmission and the second interleaved data transmission are each transmitted at respective different frequencies provided to the sensor devices in beacon signals received from the gateway device. The first interleaved data transmission includes both current data and previous data from the at least two wireless sensor devices, and a frequency agility pattern separates adjacent channels by a respective predetermined frequency offset. A method and non-transitory medium are disclosed. | 1. A system comprising: at least two wireless sensor devices positioned to monitor a physiological data of a patient;a gateway device in communication with the at least two wireless sensor devices, the at least two wireless sensor devices and the gateway device forming a wireless body area network;the gateway device configured to provide time synchronization signals to the at least two wireless sensor devices, the time synchronization signals adhering to a dual-frequency adaptive protocol, wherein the gateway device ranks frequency channels based on quality, wherein the rank includes a predictive model that provides an expected performance of each frequency channel;the time synchronization signals including a communication frame structure having a plurality of time slots including two beacon signal time slots and a plurality of data slots;each of the at least two wireless sensor devices configured to transmit respective patient data a first time interleaved within a same first one of the plurality of data slots; andeach of the at least two wireless sensor devices configured to transmit respective patient data a second time interleaved within a same second one of the plurality of data slots;wherein a frequency offset is determined by a communication transceiver within the wireless sensor devices as based on a selectivity response characteristic of an internal receiver, the selectivity response characteristic providing a minimum difference in signal strength between a desired signal at a frequency Fa within a wireless body area network (WBAN) and an interfering signal at a frequency Fb from an interfering WBAN at the internal receiver. 2. The system of claim 1, the gateway device configured to communicate patient data received from the at least two wireless sensor devices to a monitoring infrastructure. 3. The system of claim 1, wherein the two beacon signal time slots are at the beginning of the communication frame structure. 4. The system of claim 1, including the gateway device configured to transmit two beacon signals each at a different frequency. 5. The system of claim 1, wherein the first interleaved data transmission and the second interleaved data transmission are each transmitted at respective different frequencies. 6. The system of claim 5, wherein the respective different frequencies are provided to the at least two wireless sensor devices in the beacon signals received from the gateway device. 7. The system of claim 1, wherein the first interleaved data transmission includes both current data and previous data from the at least two wireless sensor devices. 8. The system of claim 1, wherein the beacon signals include a frequency agility pattern that separates adjacent channels by a respective predetermined frequency offset, wherein the wireless sensor devices uses a frequency from the frequency agility pattern until a beacon message is received from the gateway device with instruction to change the frequency. 9. The system of cl... | General Electric Company | A61B005/024 A61B005/021 A61B005/00 A61B005/145 A61B005/0402 H04B001/00 G06F019/00 H04J003/00 H04L001/00 H04W004/00 H04L029/08
US09688287 | B2 | 2017-06-27 | Situation awareness system and method | 2015-10-20 | A situation awareness method can be used to provide information to a vehicle operator via first, second, and third substantially transparent ambient displays that are coupled to a windshield of a vehicle. The situation awareness method includes the following steps: (a) monitoring a physiological state of the vehicle operator; (b) monitoring a vehicle operating parameter of the vehicle; (c) monitoring a vehicle context data; (d) identifying a predetermined physiological condition based on the monitored physiological state of the vehicle operator; (e) identifying a predetermined vehicle operating condition based on the monitored vehicle operating parameter; (f) identifying a predetermined vehicle context condition based on the monitored vehicle context data; (g) adjusting a luminance of the first, second, and third substantially transparent ambient displays based on the identified predetermined physiological condition, the identified predetermined vehicle operating condition; and the identified predetermined vehicle context condition, respectively. | 1. A situation awareness method of providing information to a vehicle operator, the method comprising: monitoring a physiological state of the vehicle operator;monitoring a vehicle operating parameter of the vehicle;monitoring a vehicle context data;identifying a predetermined physiological condition based on the monitored physiological state of the vehicle operator;identifying a predetermined vehicle operating condition based on the monitored vehicle operating parameter;identifying a predetermined vehicle context condition based on the monitored vehicle context data;adjusting a luminance of a first substantially transparent ambient display based on the identified predetermined physiological condition;adjusting a luminance of a second substantially transparent ambient display based on the identified predetermined vehicle operating condition; andadjusting a luminance of a third substantially transparent ambient display based on the identified predetermined vehicle context condition. 2. The situation awareness method of claim 1, wherein adjusting the luminance of the first, second, and third substantially transparent ambient displays includes modulating the luminance of the first, second, and third substantially transparent ambient displays at a predetermined frequency based on the identified predetermined physiological condition, the identified predetermined driving condition, and the identified predetermined vehicle context condition, respectively. 3. The situation awareness method of claim 1, further comprising adjusting a chromaticity of the first, second, and third substantially transparent ambient displays based on the identified predetermined physiological condition, the identified predetermined driving condition, and the identified predetermined vehicle context condition, respectively. 4. The situation awareness method of claim 3, further comprising emitting an amber light via the first substantially transparent ambient display based on the identified predetermined physiological condition. 5. The situation awareness method of claim 3, further comprising emitting a red light via the second substantially transparent ambient display based on the identified predetermined vehicle operating condition. 6. The situation awareness method of claim 3, further comprising emitting a red light via the third substantially transparent ambient display along only part of the third substantially transparent ambient display based on the identified predetermined vehicle context condition. 7. The situation awareness method of claim 1, further comprising displaying an icon on the third substantially transparent ambient display based on the identified predetermined vehicle context condition. 8. The situation awareness method of claim 1, wherein monitoring the physiological state of the vehicle operator includes monitoring a gaze location of the vehicle operator. 9. The method of claim 1, wherein monitoring the physiological state of the vehicle operator in... | GM Global Technology Operations LLC | G08G001/01 B60W050/14 B60K035/00 B60K028/06 B60Q009/00 G06K009/00 G05D003/00 G08C017/02 A61B003/113 A61B005/0205 A61B005/00 G07C005/02 G07C005/08 F21V008/00 G02B027/01 G02B027/09 A61B005/024 A61B005/053
US09713504 | B2 | 2017-07-25 | Surgery assistance apparatus and method, and non-transitory recording medium having stored therein surgery assistance program | 2015-09-21 | A surgery assistance apparatus includes an organ region extraction unit that extracts a tubular-organ region from a three-dimensional image obtained by imaging a tubular-organ and a blood vessel dominating the tubular-organ, a blood vessel region extraction unit that extracts a blood vessel region dominating the tubular-organ from the three-dimensional image, a branching structure extraction unit that extracts a branching structure of the blood vessel from the extracted blood vessel region, and a dominated region identification unit that identifies, with respect to an arbitrary partial blood vessel corresponding to an upper edge branching at least once to reach an edge including a terminal-end of the extracted branching structure, a dominated region in the tubular-organ region that is dominated by the arbitrary partial blood vessel by using positional relationships between a plurality of terminal end points present after the edge of the arbitrary partial blood vessel branches last and the tubular-organ region. | 1. A surgery assistance apparatus comprising: an organ region extraction unit that extracts a tubular organ region from a three-dimensional image obtained by imaging a tubular organ and a blood vessel dominating the tubular organ;a blood vessel region extraction unit that extracts a blood vessel region dominating the tubular organ from the three-dimensional image;a branching structure extraction unit that extracts a branching structure of the blood vessel from the extracted blood vessel region;a dominated region identification unit that identifies, with respect to an arbitrary partial blood vessel corresponding to an upper edge branching at least once to reach an edge including a terminal end of the extracted branching structure, a dominated region in the tubular organ region that is dominated by the arbitrary partial blood vessel by using positional relationships between a plurality of terminal end points present after the edge of the arbitrary partial blood vessel branches last and the tubular organ region; anda center line extraction unit that extracts a center line of the tubular organ region,wherein the dominated region identification unit determines a corresponding point on the center line corresponding to each of the plurality of terminal end points by using positional relationships between the plurality of terminal end points and the center line, and obtains cross sections that pass through two outermost corresponding points of the determined plurality of corresponding points, respectively, or points in the vicinities of the outermost corresponding points, respectively, and that are orthogonal to the center line, and identifies a part of the tubular organ region between the cross sections, as the dominated region. 2. The surgery assistance apparatus, as defined in claim 1, the apparatus comprising: an image generation unit that generates, from the three-dimensional image, an image representing the identified dominated region and a rest of the tubular organ region in a manner visually distinguishable from each other. 3. The surgery assistance apparatus, as defined in claim 1, wherein the dominated region identification unit receives specification of an arbitrary position by a user on an upper edge branching at least once to reach an edge at a terminal end of the branching structure, and identifies, with respect to a partial blood vessel corresponding to the edge at the specified position, the dominated region dominated by the partial blood vessel. 4. A surgery assistance apparatus comprising: an organ region extraction unit that extracts a tubular organ region from a three-dimensional image obtained by imaging a tubular organ and a blood vessel dominating the tubular organ;a blood vessel region extraction unit that extracts a blood vessel region dominating the tubular organ from the three-dimensional image;a branching structure extraction unit that extracts a branching structure of the blood vessel from the extracted blood vessel region... | FUJIFILM Corporation | G06K009/00 A61B019/00 A61B005/00 A61B006/00 G06K009/46 G06T007/00 A61B034/10 G06T007/73 A61B005/055 A61B006/03
US09704412 | B2 | 2017-07-11 | Biometric data gathering | 2014-08-14 | A universal 6-DOF mems sensor combined with six degree of motion algorithms and human motion parameters permits individualized real time motion analysis of a user to enable accurate measurements. Data derived thereby is wirelessly sent for viewing to a Bluetooth® enabled smartphone or combination smartphone and eyeglass device, marketed as the Google Glass® headset. The sensor is worn on a wrist or ankle band or in combination with a chest mounted cardio heart rate monitor dependent on the biometric parameters measured. Typical physical exercise data gathered includes reps, sets, 10-100 yard dash times, vertical, horizontal and broad jump distances, a range of shuttle times, RAST, steps taken, distance traveled, velocity, acceleration, and calories burned. The heart rate monitor provides cardio assessment and the 6-DOF sensor measures a runner's pace and cadence data. | 1. A combination of a universal motion exercising sensor module having a 6-DOF sensor worn by an individual and a low energy Bluetooth protocol enabled smart device wherein the universal motion exercising sensor module is a universal shaped module shaped to be readily interchangeable with a receiving wrist band mounting holder, a receiving ankle/leg band mounting holder, a receiving chest band mounting holder and a cradle attached to an exercise weight, the 6-DOF sensor including a 6-DOF mems type sensor for gathering biometric raw data generated by exercise activities of the individual which exercise activities include at least one of walking, jogging, distance running, sprinting 10-100 yard dashes, pushups, jumping and lifting weights; the universal motion exercising sensor module having a coded Bluetooth protocol interface compatible with the smart device for transmitting the gathered biometric raw data to the smart device. 2. The combination of claim 1 further comprising the smart device having 6-DOF motion algorithms integrated with exercise apps which refine the biometric raw data to calculate at least one of steps taken, velocity of running, distance of running, velocity of sprinting, acceleration of running, acceleration of sprinting, height or lateral distance of jumping, pace of movement, cadence of movement, number of repetition of weights lifted, number of sets of exercises completed and calories burned for each specific exercise and a total daily calories burned. 3. The combination of claim 2 wherein the smart device has a display screen which displays the refined biometric raw data in easily presented alphanumerical numbers, graphs, and charts. 4. The combination of claim 3 wherein the smart device has an app which sends the result of the displayed refined biometric raw data to a viewing screen on glasses worn by the individual to thereby free the smart device display screen for other use. 5. The combination of claim 1 further comprising the smart device having 6-DOF motion algorithms integrated with exercise apps which refine the raw biometric data to calculate the individual's exercise performance in tests by sporting combines of the vertical jump, the broad jump, the 40 yard dash, the proagility 5-10-5 drill, the three cone/L drill and the repetition of the 235 pound bench press. | - | A63B024/00 G09B019/00 G01C022/00 A61B005/11 G09B023/28 G06F019/00 G01P015/00 A61B005/00 A61B005/22 A61B005/0205 A61B005/024
US09668652 | B2 | 2017-06-06 | System, apparatus and method for utilizing optical dispersion for fourier-domain optical coherence tomography | 2014-07-25 | An apparatus can be provided which can include a laser arrangement which can be configured to provide a laser radiation, and can include an optical cavity. The optical cavity can include a dispersive optical first arrangement which can be configured to receive and disperse at least one first electro-magnetic radiation so as to provide at least one second electro-magnetic radiation. Such cavity can also include an active optical modulator second arrangement which can be configured to receive and modulate the at least one second radiation so as to provide at least one third electro-magnetic radiation. The optical cavity can further include a dispersive optical third arrangement which can be configured to receive and disperse at least one third electro-magnetic radiation so as to provide at least one fourth electro-magnetic radiation. For example, actions by the first, second and third arrangements can cause a spectral filtering of the fourth electro-magnetic radiation(s) relative to the first electro-magnetic radiation(s). The laser radiation can be associated with the fourth radiation(s), and a wavelength of the laser radiation can be controlled by the spectral filtering caused by the actions by the first, second and third arrangements. | 1. An apparatus, comprising: a laser arrangement which is configured to provide a laser radiation, and including an optical cavity which comprises: a dispersive optical first arrangement which is configured to receive and disperse at least one first electro-magnetic radiation so as to provide at least one second electro-magnetic radiation,an active optical modulator second arrangement which is separate from the dispersive optical first arrangement, and configured to receive and modulate the at least one second radiation so as to provide at least one third electro-magnetic radiation, anda dispersive optical third arrangement which is configured to receive and disperse at least one third electro-magnetic radiation so as to provide at least one fourth electro-magnetic radiation,wherein actions by the first, second and third arrangements cause a spectral filtering of the at least one fourth electro-magnetic radiation relative to the at least one first electro-magnetic radiation, wherein the laser radiation is associated with the at least one fourth radiation, and wherein a wavelength of the laser radiation is controlled by the spectral filtering caused by the actions by the first, second and third arrangements. 2. The apparatus according to claim 1, wherein the second arrangement is at least one of an amplitude modulator, a phase modulator or a polarization modulator. 3. The apparatus according to claim 1, wherein the optical cavity includes a fixed periodic spectral filter arrangement. 4. The apparatus according to claim 3, wherein the fixed periodic spectral filter arrangement includes a Fabry-Perot etalon filter. 5. The apparatus according to claim 1, wherein the laser radiation has a wavelength that changes over time. 6. The apparatus according to claim 5, wherein the actions by the first, second and third arrangements cause the wavelength to change at a rate that is faster than 80 nm/microsec. 7. The apparatus according to claim 5, wherein the actions by the first, second and third arrangements cause the wavelength to change in discrete steps. 8. The apparatus according to claim 7, wherein the discrete steps are shorter than 100 nsec. 9. The apparatus according to claim 1, further comprising a generator which is configured to control or drive the second arrangement. 10. The apparatus according to claim 9, wherein the generator includes at least one of a pulse generator, a pattern generator or a waveform generator. 11. An apparatus, comprising: a laser arrangement which is configured to provide a laser radiation, and including an optical cavity which comprises: a dispersive optical first arrangement which is configured to receive and disperse at least one first electro-magnetic radiation so as to provide at least one second electro-magnetic radiation,an active optical modulator second arrangement which is configured to receive and modulate the at least one second radiation so as to provide at least one third electro-magnetic radiation, ... | The General Hospital Corporation | A61B005/00 G01B009/02 H01S003/08 H01S003/106
US09704372 | B2 | 2017-07-11 | Sleep posture alerting apparatus and method | 2013-02-27 | A sleep posture alerting method, wherein the sleep posture of a person is detected. The person is automatically alerted by a stimulus generated by an alerting device when the sleep posture is out of a predetermined body posture range. A stimulus variation is effected by the alerting device. | 1. A sleep posture alerting apparatus for a person, comprising an electronic control unit;a body posture detecting sensor operatively connected to the electronic control unit and configured to detect a posture of a body of the person and generate a plurality of posture signals based on the posture;a memory operatively connected to the electronic control unit;a timer operatively connected to the electronic control unit; andan alarming device operatively connected to the electronic control unit and configured to generate a plurality of alarm stimuli;wherein the electronic control unit is configured to receive a first posture signal from the body posture detecting sensor,determine whether the body exited a predefined posture range based on the first posture signal,generate an alarm signal if the body exited the predefined posture range,send the alarm signal to the alarming device causing the alarming device to generate a first alarm stimulus to alert the person,start the timer based on the alarm signal,receive a second posture signal from the body posture detecting sensor based on a change of the posture of the body of the person,determine a current reaction time between the start of the timer and receiving the second posture signal,store the current reaction time in the memory,determine an average reaction time based on at least one previously determined and stored reaction time,determine whether the difference between the current reaction time and the average reaction time is outside a predefined margin,generate a change signal if the difference between current reaction time and the average reaction time is outside the predefined margin, andsend a change signal to the alarming device causing the alarming device to generate a second alarm stimulus to alert the person, wherein the second alarm stimulus is different than the first alarm stimulus. 2. The sleep posture alerting apparatus according to claim 1, wherein a type of the first alarm stimulus and the second alarm stimulus comprise at least two of the following: vibrotactile, tactile, electromagnetic, auditive, bone conduction, or a combination thereof. 3. The sleep posture alerting apparatus according to claim 1, wherein each of the plurality of alarm stimuli has a characteristic comprising at least one selected from the group consisting of an amplitude, a strength, a length, a frequency, an interstimulus interval, a melody, a message, and a location. 4. The sleep posture alerting apparatus according to claim 3, wherein at least one of the amplitude and the strength of the second alarm stimulus is different from at least one of the amplitude and the strength of first alarm stimulus. 5. The sleep posture alerting apparatus according to claim 3, wherein the length of the second alarm stimulus is different from the length of the first alarm stimulus. 6. The sleep posture alerting apparatus according to claim 3, wherein the frequency of the second alarm stimulus is different from the frequenc... | NIGHTBALANCE B.V. | A61B005/11 G08B021/06 A61F005/56 A61B005/00 A61M021/00 A61B005/01
US09668657 | B2 | 2017-06-06 | Biological information processing system and method of controlling the same | 2015-06-29 | A biological information processing system includes a pulse wave information acquisition unit that acquires pulse wave information of a user; and a processing unit that instructs an alarm control unit to perform alarm cancellation when it is determined that the user has transitioned from a sleep state to an awakened state, on the basis of the pulse wave information. | 1. A biological information processing system comprising: a pulse wave information acquisition unit that acquires pulse wave information of a user; anda processing unit that instructs an alarm control unit to: set an alarm to an on state when it is determined that the user has transitioned from an awakened state to a sleep state, on the basis of pulse wave information, and after the alarm is set to the on state, to perform alarm cancellation to place the set alarm to an off state when it is determined that the user has transitioned from a sleep state to an awakened state, on the basis of the pulse wave information, and the awakened state has been continued for a predetermined period of time, wherein the predetermined period of time is at least twenty minutes. 2. The biological information processing system according to claim 1, wherein the processing unit instructs the alarm control unit to set the alarm to the on state when it is determined that the user has transitioned from the awakened state to the sleep state and that the sleep state has been continued for a predetermined period of time, on the basis of the pulse wave information. 3. The biological information processing system according to claim 1, wherein after the alarm cancellation is performed the processing unit does not give an instruction for setting of an alarm to an on state if it is determined that the user has transitioned from the awakened state to the sleep state. 4. The biological information processing system according to claim 1, wherein if it is determined that the user has transitioned from the awakened state to the sleep state after the alarm cancellation is performed, the processing unit gives an instruction for setting the alarm to the on state. 5. The biological information processing system according to claim 1, wherein the processing unit determines an autonomic nerve activity state on the basis of the pulse wave information, and determines the sleep state and the awakened state on the basis of the autonomic nerve activity state. 6. The biological information processing system according to claim 1, wherein the processing unit determines an autonomic nerve activity state and a biological activity state on the basis of the pulse wave information, and determines the sleep state and the awakened state on the basis of the autonomic nerve activity state and the biological activity state. 7. The biological information processing system according to claim 1, further comprising a body motion information acquisition unit that acquires body motion information of the user, wherein the processing unit determines the sleep state and the awakened state on the basis of the pulse wave information and the body motion information. 8. The biological information processing system according to claim 1, further comprising the alarm control unit. 9. The biological information processing system according to claim 1, wherein setting the predetermined period of time is based on history... | SEIKO EPSON CORPORATION | G08B023/00 A61B005/024 A61B005/00
US09707466 | B2 | 2017-07-18 | Systems and methods for coordinating musculoskeletal and cardiovascular or cerebrovascular hemodynamics | 2016-12-19 | Described herein are methods for determining a target musculoskeletal activity cycle (MSKC) to cardiac cycle (CC) timing relationship. The method may include detecting a first characteristic of a signal responsive to a CC timing of a user that repeats at a frequency that corresponds to a heart rate of the user; detecting a second characteristic of a signal responsive to a rhythmic musculoskeletal cycle activity (MSKC) timing of the user that repeats at a frequency that corresponds to the MSKC rate of the user; determining a value representative of an actual timing relationship between the first characteristic and the second characteristic; detecting a third characteristic of a signal corresponding to a physiological metric that varies with the actual timing relationship between the first and second characteristics; and determining a target value representative of a preferred timing relationship between the first and second characteristics. | 1. A method for guiding a user towards a target rhythmic musculoskeletal activity cycle (MSKC) to cardiac cycle (CC) timing relationship, comprising: providing a recurrent prompt from a prompt device to a user, wherein the recurrent prompt is provided to guide the user to time performance of a rhythmic musculoskeletal activity with the recurrent prompt;detecting a first signal responsive to the CC of the user using a first sensor;determining, with a processor, a CC rate of the user from the first signal;detecting a second signal responsive to the MSKC of the user using the first sensor or a second sensor;identifying, with a processor, a target MSKC-to-CC timing relationship;determining, with a processor, an actual MSKC-to-CC timing relationship between the CC and the MSKC;comparing, with a processor, the actual MSKC-to-CC timing relationship to the target MSKC-to-CC timing; andadjusting the recurrent prompt based on a difference between the actual MSKC-to-CC timing relationship and the target MSKC-to-CC timing relationship so as to guide the user to reduce the magnitude of the difference. 2. The method of claim 1, wherein identifying a target MSKC-to-CC timing relationship is selected from a group consisting of: calculating a target MSKC-to-CC timing relationship, obtaining a target MSKC-to-CC timing relationship from a table, and identifying a pre-programmed value. 3. The method of claim 2, wherein calculating a target MSKC-to-CC timing relationship at least partially comprises one or more of: using a pre-programmed algorithm or table that utilizes at least one measurement of the physiology of the user, using a pre-programmed algorithm or table that references a heart rate of the user, using a pre-programmed algorithm or table that references information obtained from an ECG signal of the user, using a prior calibration of an optical target timing of the user, and using a pre-programmed algorithm or table responsive to the sex of the user. 4. The method of claim 1, wherein adjusting the recurrent prompt comprises one or more of adjusting a rate of the recurrent prompt, adjusting a timing of the recurrent prompt, and adjusting a sound of the recurrent prompt. 5. The method of claim 4, wherein adjusting the sound of the recurrent prompt comprises one or more of changing a: volume, pitch, or one or more musical attributes of the recurrent prompt. 6. The method of claim 1, wherein providing the recurrent prompt from the prompt device to a user comprises playing a song having a recurrent beat. 7. The method of claim 6, wherein adjusting the recurrent prompt comprises automatically selecting a new song from a playlist, wherein the new song has a preferred beat frequency that is closer to the beat frequency of the sensed MSKC frequency. 8. The method of claim 6, wherein adjusting the recurrent prompt comprises adjusting a playback speed of the song to fine-tune timing of the recurrent beat. 9. The method of claim 6, wherein adjusting the recurr... | Pulson, Inc. | A63B071/06 G09B019/00 A63B022/00 A63B022/02 A63B022/06 A63B024/00 A63B069/00 A61B005/0205 A61B005/0456 A61B005/11 G06F019/00
US09675326 | B2 | 2017-06-13 | Image reconstructing apparatus, image reconstructing method, and non-transitory computer-readable storage medium | 2015-12-15 | An image reconstructing apparatus creates a reconstructed image for every calculation operation by performing predetermined repetitive calculation by iterative reconstruction for a plurality of images obtained by acquiring an object from different angles, extracts at least one reconstructed image under a predetermined condition from the created reconstructed images, displays on a display unit information corresponding to the extracted reconstructed images and information corresponding to the extracted reconstructed image, selects at least one reconstructed image in accordance with an instruction of an operator on the display unit, and outputs the selected reconstructed image. | 1. An image reconstructing apparatus comprising: a creation unit configured to create a reconstructed image for every calculation operation by performing predetermined repetitive calculation by iterative reconstruction for a plurality of images obtained by acquiring an object from different angles;an extraction unit configured to extract at least one reconstructed image under a predetermined condition from the reconstructed images created by the creation unit;a selection unit configured to display on a display unit information corresponding to the reconstructed images extracted by the extraction unit and information corresponding to the extracted reconstructed image, and to select at least one reconstructed image in accordance with an instruction of an operator on the display unit; andan output unit configured to output the at least one reconstructed image selected by the selection unit. 2. The apparatus according to claim 1, wherein the extraction unit extracts the at least one reconstructed image based on a calculation count of the repetitive calculation, andthe selection unit displays, on the display unit, the calculation count corresponding to the reconstructed image extracted by the extraction unit. 3. The apparatus according to claim 1, wherein the extraction unit extracts the at least one reconstructed image based on a feature of each of the reconstructed images created by the creation unit, andthe selection unit displays, on the display unit, the feature corresponding to the reconstructed image extracted by the extraction unit. 4. The apparatus according to claim 3, wherein the feature is a feature within a specific range of each of the reconstructed images created by the creation unit. 5. The apparatus according to claim 3, wherein the feature includes a standard deviation of pixel values of each of the reconstructed images created by the creation unit. 6. The apparatus according to claim 3, wherein the feature includes an average value of absolute values of differences between pixels of an image before the repetitive calculation and pixels of a forward projection image obtained at a creation stage of each of the reconstructed images created by the creation unit. 7. The apparatus according to claim 1, wherein the extraction unit extracts the at least one reconstructed image based on a coefficient obtained by comparing the image before the repetitive calculation and the forward projection image obtained at a creation stage of each of the reconstructed images created by the creation unit, andthe selection unit displays, on the display unit, the coefficient corresponding to the reconstructed image extracted by the extraction unit. 8. The apparatus according to claim 1, wherein the selection unit simultaneously displays, on the display unit, the plurality of reconstructed images extracted by the extraction unit and pieces of information corresponding to the extracted reconstructed images. 9. The apparatus according to claim 1, wherei... | Canon Kabushiki Kaisha | A61B008/08 A61B005/00 G06K009/00 G06T007/00 G06T007/55
US09693720 | B2 | 2017-07-04 | Equilibrium non-consuming fluorescence sensor for real time intravascular glucose measurement | 2014-04-17 | Embodiments of the present invention relates to analyte sensors. In particular, the preferred embodiments of the present invention relate to non-consuming intravascular glucose sensors based on fluorescence chemistry. | 1. A sensor for determining pH and glucose concentration comprising: an optical fiber comprising a fluorescence chemical indicator, the chemical indicator system comprising a single type of fluorophore that generates a fluorescence emission signal when excited by light and a glucose binding moiety to modulate the florescence emission signal, wherein the fluorophore is sensitive to both pH and glucose concentration when the fluorophore is operably coupled to the glucose binding moiety and the extent of modulation of the fluorescence emission signal by the glucose binding moiety is related to the amount of glucose bound to the glucose binding moiety, and wherein the fluorophore comprises an acid form that absorbs light at a first excitation wavelength and a base form that absorbs light at a second excitation wavelength; a light source configured, to deliver the first excitation wavelength and the second excitation wavelength; a detector configured to detect a first fluorescence emission signal generated by the fluorophore in response to the first excitation wavelength and a second fluorescence emission signal generated by the fluorophore in response to the second excitation wavelength, wherein the first and second fluorescence emission signal are each dependent on pH; and a controller configured to monitor emission signals from the detector, to ratiometrically determine the pH using the first and second fluorescence emission signals and to determine the glucose concentration using one of the first fluorescence emission signal and the second fluorescence emission signal, wherein the determining of the pH and the determining of the glucose concentration are performed simultaneously, and to correct the determined glucose concentration based on the determined pH, wherein the fluorophore is HPTS-triCysMA. 2. The sensor of claim 1, wherein the fluorescence emission signal comprises a fluorescence intensity. 3. The sensor of claim 1, wherein the fluorescence emission signal comprises a fluorescence lifetime. 4. The sensor of claim 1, wherein the light source is a laser. 5. The sensor of claim 1, wherein the light source is a light emitting diode. 6. The sensor of claim 1, wherein the sensor further comprises a hydrogel that immobilizes the glucose binding moiety and the fluorophore and is permeable to glucose. 7. The sensor of claim 1, wherein the sensor further comprises a membrane wherein the glucose binding moiety and the fluorophore are retained within a volume at least partially enclosed by the membrane. 8. A method for determining glucose concentration and pH comprising: inserting the sensor of claim 1 into a patient; exciting the fluorophore with light; detecting the first fluorescence emission signal and the second fluorescence emission signal; and simultaneously and ratiometrically determining the pH and the concentration of glucose. 9. The method of claim 8, wherein the light is a pulse of light. 10. The method of claim 9, further compr... | MEDTRONIC MINIMED, INC. | A61B005/1455 A61B005/1459 A61B005/145 A61B005/1473
US09681837 | B2 | 2017-06-20 | Central sensitization diagnosis device and method for operating same | 2013-02-19 | An object of the present invention is to provide a system for performing objective examination of central sensitization, in particular, a system for objectively determining the presence or absence of central sensitization in a chronic pain patient. The present invention provides a device for diagnosing the presence or absence of central sensitization, the device including: stimulation output means for outputting thermal stimulation which can be perceived by a subject; first input means capable of inputting a measurement start signal; second input means capable of inputting a measurement end signal; and measurement control means for measuring time between an input signal from the first input means and an input signal from the second input means. The measurement control means determines that the central sensitization is present when the time between the input signal from the first input means and the input signal from the second input means is longer than t seconds (where t represents 30 seconds or more and less than 90 seconds). | 1. A device for diagnosing a presence or absence of central sensitization in a subject with chronic pain, the device comprising: stimulation output means for outputting thermal stimulation which can be perceived by the subject with chronic pain;first input means capable of inputting a measurement start signal at a time corresponding to the end of thermal stimulation;second input means capable of inputting a measurement end signal at a time when the subject does not feel aftersensations caused by the thermal stimulation; anda measurement control body configured to receive the measurement start signal from the first input means, to receive the measurement end signal from the second input means and to measure a time between the measurement start signal and the measurement end signal;wherein the measurement control body determines that the central sensitization is present when the time between the measurement start signal and the measurement end signal is longer than t seconds, where t represents 30 seconds or more and less than 90 seconds. 2. A device according to claim 1, wherein the thermal stimulation comprises thermal stimulation at 43° C. or more. 3. A device according to claim 1, wherein the thermal stimulation is performed by carrying out a temperature increase from a lower limit temperature t1 to an upper limit temperature t2 and a temperature decrease from the upper limit temperature t2 to the lower limit temperature t1 repeatedly n times, t1, t2, and n satisfying the following conditions: 44≦t1≦46;46≦t2≦48; and9≦n≦13. 4. A method of operating a device, the method comprising the steps of: applying thermal stimulation to a test site of a subject with chronic pain by stimulation output means;receiving a measurement start signal from first input means by a measurement control body, wherein the first input means is configured to input the measurement start signal at a time corresponding to the end of thermal stimulation;receiving a measurement end signal from second input means by the measurement control body, wherein the second input means is configured to input the measurement end signal at a time when the subject does not feel aftersensations caused by the thermal stimulation; andcalculating a time between an input signal from the first input means and an input signal from the second input means by the measurement control body, wherein the measurement control body is configured to receive the measurement start signal from the first input means, to receive the measurement end signal from second input means and to measure a time between the measurement start signal and the measurement end signal; anddetermining, by the measurement control body, that central sensitization is present when the time between the measurement start signal and the measurement end signal is longer than t seconds, where t represents 30 seconds or more and less than 90 seconds. 5. A method according to claim 4, wherein the stimulation output means generates heat of 4... | Keio University ICST Corporation | A61B005/00 A61F007/00 A61F007/02
US09668670 | B2 | 2017-06-06 | Endorectal prostate coil with open access for surgical instruments | 2013-08-05 | An endorectal coil (1) includes a tube (40), a spreader (44), and one or more electrically conductive elements (64). The tube (40) is configured for insertion into the rectum (42). The spreader (44) is configured to be positioned at a distal end of the tube (40) and mechanically spread to compress surrounding tissue after the tube (40) is inserted. The one or more electrically conductive elements (64) are tuned to receive magnetic resonance data disposed on at least one of the tube (40), the spreader (44), and adjacent the tube and spreader. | 1. An endorectal coil comprising: a tube configured for insertion into a rectum;a spreader including a plurality of ribs configured to pass through the tube in a collapsed configuration and be positioned at a distal end of the tube and configured to be mechanically spread after emergence from the tube to compress surrounding tissue after the tube is inserted, when spread, the ribs defining openings therebetween configured to pass a surgical instrument, wherein the plurality of ribs are connected together at a near end and a distal end of the spreader;one or more coil elements tuned to receive magnetic resonance data, the coil elements being carried by the spreader, and configured to be pressed against walls of the rectum by the spreader; anda cover which covers the spreader and expands with the spreader to provide a surface that is mechanically penetrable by surgical instruments without collapsing. 2. The endorectal coil according to claim 1, wherein the one or more coil elements include loop coils that are at least one of: attached to the spreader; andattached to the cover of the spreader; andwherein the loop coils are configured to move into an orthogonal relationship as the spreader spreads. 3. An endorectal coil comprising: a tube configured for insertion into a rectum;two conductive loops wrapped around the tube in a slanted criss-cross pattern such that when the tube is disposed generally horizontally in a vertical main field, the conductive elements receive in quadrature;a spreader including a plurality of ribs configured to pass through the tube in a collapsed configuration and be positioned at a distal end of the tube and configured to be mechanically spread after emergence from the tube to compress surrounding tissue after the tube is inserted, when spread, the ribs defining openings therebetween configured to pass a surgical instrument; andone or more coil elements tuned to receive magnetic resonance data, the coil elements being carried by the spreader, and configured to be pressed against walls of the rectum by the spreader. 4. A method of imaging with an endorectal coil, comprising: inserting a tube through the rectum;compressing tissue surrounding the tube including mechanically spreading a spreader positioned at the end of the tube wherein the spreader includes a coiled strip of material and wherein the step of spreading the spreader includes uncoiling the coiled strip of material, the coiled strip defining the plurality of openings configured to pass a surgical instrument therethrough;after spreading the spreader, inserting the surgical instrument through the tube and one of a plurality of openings in the spreader;acquiring magnetic resonance data by an RF coil supported on the coiled strip; andreconstructing the magnetic resonance data into images. | Koninklijke Philips N.V. | G01R033/28 A61B005/055 A61B010/02 A61B017/02 A61B018/00 G01R033/34
US09713459 | B2 | 2017-07-25 | Method and system for in vivo hydrogen peroxide detection with ultrasound | 2013-06-11 | A method and system are provided for detection of localized hydrogen peroxide within tissue by introducing a catalase-containing material into at location of interest, positioning an ultrasound transducer over the location, and generating an ultrasound image to detect microbubbles, where the presence of microbubbles indicate the presence of localized hydrogen peroxide. The catalase-coated surface may be the inner surface of a microtube, on the surface of or incorporated within a nanosphere or microsphere, or an implantable device. | 1. A method for detection of localized hydrogen peroxide, comprising: introducing at least one object having a catalase coating into a location of interest in which an inflammatory response is suspected, the catalase coating adapted for catalyzing hydrogen peroxide within the location of interest into oxygen microbubbles;positioning an ultrasound transducer over the location of interest; andgenerating and detecting an ultrasound signal to generate an image therefrom, wherein the presence of oxygen microbubbles within the image indicates the presence of localized hydrogen peroxide within the location of interest. 2. The method of claim 1, wherein the at least one object is a microtube and the catalase coating is disposed on an inner surface of the microtube. 3. The method of claim 1, wherein the at least one object is a plurality of nanospheres or microspheres having pores or openings therein and the catalase coating is disposed at least within the pores or openings. 4. The method of claim 3, wherein each of the plurality of nanospheres or microspheres further comprises a shell adapted to permit the entry of hydrogen peroxide to interact with the catalase. 5. The method of claim 1, wherein the at least one object is a silica particle having one or more layers of the catalase coating disposed on an outer surface of the silica particle. 6. The method of claim 5, wherein the one or more layers of the catalase coating are alternated with layers of polystyrene sulfonate. 7. The method of claim 1, wherein the at least one object is an implantable medical device, wherein the catalase is coated onto a surface of the implantable medical device. 8. The method of claim 7, wherein the catalase coating is a first coating, and wherein the implantable medical device further comprises a second coating, wherein the second coating is protective. 9. The method of claim 8, wherein the second coating is a cellulose tubing. 10. The method of claim 8, wherein the second coating is a water-permeable hydrogel. 11. The method of claim 7, wherein the implantable medical device is selected from the group consisting of catheters, central venous lines, dialysis catheters, temporary inferior vena cava (IVC) filters, surgical implants, peripheral vascular graft material, orthopedic implants, and hernia mesh. 12. The method of claim 1, wherein the step of generating an ultrasound image comprises generating a B-mode image. 13. The method of claim 1, wherein the location of interest is an in vitro fluid sample from a patient. 14. The method of claim 1, wherein the location of interest is a tissue site in a live subject. 15. The method of claim 14, wherein the step of introducing is selected from the group consisting of percutaneous injection, intravenous injection, intravenous infusion, implantation of the at least one object, and insertion of the at least one object through a body orifice. 16. A system for detecting localized hydrogen peroxide, comprising: at least ... | THE REGENTS OF THE UNIVERSITY OF CALIFORNIA | A61B005/05 A61B008/08 A61K049/22 A61B008/00 A61F002/00 A61F002/02 A61M025/01 A61B090/00
US09706941 | B2 | 2017-07-18 | Eyewear | 2015-05-11 | A problem related to a known eyewear-type electro-oculogram measuring apparatus which detects the eye potential using a pair of electrodes positioned outside both the eyes of a user and a pair of electrodes respectively positioned above and below one eye is that the two pairs of electrodes have had an impact on the skins of users, and discomfort on them. Besides, the electrodes are not excellent in design. The present invention provides eyewear including: a frame; a pair of nose pads; and a first electrode and a second electrode respectively provided on the surface of the pair of nose pads, the first electrode and the second electrode detecting eye potential. | 1. A method for processing eye potential, comprising: receiving an eye potential detected by a first electrode and a second electrode respectively provided on a surface of a pair of nose pads of an eyewear and operable to detect the eye potential;determining a visual line of a human wearing the eyewear on the basis of the eye potential if an operation mode in which a visual line detection process is executed has been set;transitioning from the operation mode to a wait mode in which the visual line detection processing is not executed if it is determined that the eye potentials of both of the first electrode and the second electrode are substantially equal to a predetermined value for a predetermined period of time or longer, the predetermined value indicating that the electrode is distanced from the skin of the human; andissuing a warning if it is determined that the eye potential of either one of the first electrode and the second electrode is substantially equal to the predetermined value for the predetermined period of time or longer. 2. The method according to claim 1, wherein the receiving the eye potential includes receiving the eye potential detected by a third electrode provided on a surface of a bridge of a frame of the eyewear;wherein the operation mode is transitioned to the wait mode if it is determined that the eye potentials of all of the first electrode, the second electrode and the third electrode are substantially equal to the predetermined value for the predetermined period of time or longer; andwherein the warning is issued if it is determined that the eye potential of either one of the first electrode, the second electrode and the third electrode is substantially equal to the predetermined value for the predetermined period of time or longer. 3. The method according to claim 1, wherein the warning includes notification of an existence of a distanced electrode. 4. A system comprising: means for communication with an electro-oculogram processing unit connected to or included in eyewear; anda computer programmed to perform operations including:determining a visual line of a human wearing the eyewear on the basis of eye potential detected by a first electrode and a second electrode if an operation mode in which a visual line detection processing is executed has been set, wherein the first and second electrodes are respectively provided on the surface of a pair of nose pads of the eyewear;transitioning from the operation mode to a wait mode in which the visual line detection processing is not executed if it is determined that the eye potentials of both of the first electrode and the second electrode are substantially equal to a predetermined value for a predetermined period of time or longer, the predetermined value indicating that the electrode is distanced from the skin of the human; andissuing a warning if it is determined that the eye potential of either one of the first electrode and the second electrode is substantially eq... | JIN CO., LTD. | A61B005/0496 A61B003/113 G06F003/01 A61B003/10 G02C005/12 G02C011/00 A61B005/00
US09710221 | B2 | 2017-07-18 | Intelligent safer music system for an operating room | 2015-12-03 | An integrated and reactive music control system designed for silencing music in an operating room during critical events. The preferred system contains a music input, a hardware interface to integrate real-time patient physiologic data, a software application to process the data, a user interface, and a music output, any portion or all of which may be hardwired or wireless. Through the user interface, medical personnel may adjust pre-set limits on physiologic parameters that indicate abnormality or risk to a particular patient. To reduce ambient noise pollution and permit communication and concentration of the surgical team, volume is reduced as a patient's condition deteriorates. Resulting in additional safety to patients in the operating room, the cessation of music may capture the attention of health care professionals who suffer from alarm desensitization. The system's integration includes an anesthesia monitor, but may extend to include a hospital data server and EMR systems. | 1. A device that alerts medical operating room personnel and facilitates surgical team communication during intraoperative critical events, including intraoperative hypoxemic and intraoperative hypotensive events, by controlling volume of a music source in a surgical operating room in response to data generated by existing anesthesia monitoring equipment in the surgical operating room, the device comprising: a first input to be coupled to the anesthesia monitoring equipment and structured to receive an anesthesia monitoring signal from the anesthesia monitoring equipment, the anesthesia monitoring signal consisting of data pertaining to intraoperative oxygenation and intraoperative perfusion of a patient;an output to be coupled to the surgical operating room music source; anda signal processor coupled to the first input and to the output and structured to receive the anesthesia monitoring signal and to generate a music volume control signal on the output to adjust the volume of the surgical operating room music source in response to the anesthesia monitoring signal in which the volume is reduced but not muted in response to the anesthesia monitoring signal being in a first range and muting the volume of the music source in response to the anesthesia monitoring signal being within a second range to alert the surgical team in the surgical operating room and facilitate surgical team communication during the intraoperative hypoxemic or hypotensive critical events. 2. The device of claim 1 wherein the first range and the second range are mutually exclusive. 3. The device of claim 1 wherein the anesthesia monitoring signal is a level of intraoperative oxygen saturation (SaO2) in the patient and the first range is less than 90% and greater than 85% and the second range is less than or equal to 85%. 4. The device of claim 1 wherein the anesthesia monitoring signal is an intraoperative heart rate of the patient and the first range is greater than 130 BPM and less than 150 Beats Per Minute (BPM) or less than 50 BPM and greater than 40 BPM and the second range is greater than or equal to 150 BPM or less than or equal to 40 BPM. 5. The device of claim 1 wherein the anesthesia monitoring signal is a level of intraoperative blood pressure of the patient and the first range is less than 80 mm Hg systolic and greater than 70 mm Hg systolic and the second range is less than or equal to 70 mm Hg systolic. 6. The device of claim 1 in which the anesthesia monitoring signal comprises oxygen saturation level, heart rate, and blood pressure of the patient, and for an intraoperative oxygen saturation (SaO2) level in the patient the first range is less than 90% and greater than 85% and the second range is less than or equal to 85%, and for an intraoperative heart rate of the patient the first range is greater than 130 BPM and less than 150 BPM or less than 50 BPM and greater than 40 BPM and the second range is greater than or equal to 150 BPM or less than or equal t... | - | G06F003/16 A61B005/0205 H04R003/00
US09672616 | B2 | 2017-06-06 | Processing imaging data to obtain tissue type information | 2014-04-25 | Methods and apparatus for obtaining probability density functions representing expected distributions of values of a parameter associated with an imaging modality are disclosed. The probability density functions are derived using data obtained from reference tissue volumes using the same imaging modality and at least one other type of imaging modality. The probability density functions are used to analyze data obtained from a volume of tissue of a patient in order to classify the tissue according to tissue type. Methods and apparatus are also disclosed in which deviations from a mean of an arctangent of ratios of first and second metabolite intensities in voxels are used to identify tissue types. | 1. A computer-implemented method of obtaining one or more probability density functions, each representing, for a different one tissue type from a plurality of possible tissue types of a predetermined classification scheme, a variation in a probability of obtaining a value of a first parameter associated with a first imaging modality over a range of possible values, the probability density function being for use in processing first imaging data obtained using the first imaging modality from a volume of tissue of a patient in order to assign each of first imaging voxels of the first imaging data to one of the tissue types of the classification scheme, the method comprising: accessing a reference database comprising second imaging data obtained from at least one reference tissue volume using a second imaging modality, the second imaging data comprising a value of a second parameter associated with the second imaging modality for each of a plurality of second imaging data voxels, and third imaging data obtained from the same at least one reference tissue volume using the first imaging modality, the third imaging data comprising a value of the first parameter for each of a plurality of third imaging data voxels;using the second imaging data to identify the tissue type, according to the predetermined classification scheme, of a plurality of the second imaging data voxels in the reference tissue volume;for each tissue type, identifying which third imaging data voxels correspond to second imaging data voxels of the tissue type in order to identify a set of third imaging data voxels corresponding to each tissue type; andanalysing the distribution of values of the first parameter for the set of third imaging data voxels of each tissue type in order to determine the probability density function for the first parameter value for each of the tissue types. 2. The A method of claim 1, wherein: at least one of the probability density functions is multidimensional, each dimension of the multidimensional probability density function representing, for one of the tissue types, a variation in a probability of obtaining a value of a different one of a plurality of different first parameters over a range of possible values, each different first parameter being associated with a different one of a plurality of first imaging modalities;the reference database comprises a plurality of sets of third imaging data, one for each of the plurality of first imaging modalities; andin the analysing step, the distribution of values of each of the plurality of first parameters is analysed in order to determine the multidimensional probability density function. 3. The method of claim 2, wherein the plurality of first modalities comprises diffusion tensor imaging-p, diffusion tensor imaging-q, T2-weighted MRI, and proton density imaging. 4. The method of claim 1, wherein the spatial resolution of the second imaging modality is the same as the spatial resolution of the first imaging... | St. George's Hospital Medical School | G06K009/00 G06T007/00 G06T007/11 A61B008/00 A61B005/00
USRE046470 | E1 | 2017-07-11 | Sensory for measuring of signals on the surface of the skin and method for producing of the sensory | 2013-09-19 | The present invention relates to sensory for measuring signals on the surface of the skin and for producing sensory. In the sensory in accordance with the invention, the electrode surfaces required for measuring of a signal and/or conductors required for transmitting of a signal have been fastened to the textile material of an outfit or accessory used on the body. In the method in accordance with the invention, the electrode surfaces required for the sensory and/or conductors are added to the textile material of an outfit or accessory used on the body. | 1. Sensory for measuring signals on the surface of the skin, comprising: conductive electrode surfaces for measuring signals fastened by a coating on textile material of an outfit configured to be worn on a body directly on the skin, forming a conductive coating, andthe conductive coating covering fibers of the textile itself thoroughly with a layer of desired thickness leaving loop areas between the coated fibers open and being formed to produce a membrane and effect an impervious nature of an electrode construction,wherein both the coating and an impervious material that form the construction are coated on the textile material,and the conductive coating and the impervious material are placed together overlapping each other in one plane to form the construction, which is both conductive and essentially impervious to moisture. 2. Sensory in accordance with claim 1, wherein the conductive electrode surfaces have been designed in accordance with anatomy of a body and/or in a functional way from a measuring point of view. 3. Sensory in accordance with claim 1, wherein the conductive electrode surfaces are flexible such that the shape of the surfaces stretches and damages weakening conductivity is not generated in the conductive surfaces. 4. Sensory in accordance with claim 1, wherein the fibers of the textile material comprise a first coating of the impervious material and then a subsequent coating of the conductive electrode surfaces leaving the open loop areas between the coated fibers. 5. Method for producing a sensory for measuring signals on the surface of the skin, comprising: adding conductive electrode surfaces, for the sensory, by coating textile material of an outfit configured to be worn on a body directly on the skin, to form a conductive coating,the conductive coating covering fibers of the textile itself thoroughly with a layer of desired thickness leaving loop areas between the coated fibers open and being formed to produce a membrane and effect an impervious nature of an electrode construction,wherein both the coating and an impervious material that form the construction are coated on the textile material,and the conductive coating and the impervious material are placed together overlapping each other in one plane to form the construction, which is both conductive and essentially impervious to moisture. 6. Method in accordance with claim 5, in which a surface of the textile material is vaporized with an electro conductive material to form the conductive electrode surfaces. 7. Method in accordance with claim 5, in which a conductive electrode surface is produced of silver/silver chloride Ag/AgCl. 8. Method in accordance with claim 5, in which a conductive electrode surface is produced of silicon, in which case a diamond surface is created. 9. Method in accordance with claim 5, in which a conductive electrode surface is produced of a material, which is absorbed with a substance improving and/or maintaining moisture and conducti... | Suunto Oy | A61B005/04 A61B005/00 A61B005/024 A61B005/0408 A61N001/04
US09707404 | B2 | 2017-07-18 | Techniques for logging and using programming history in a neurostimulation system | 2016-03-24 | An external control device, a neurostimulation system, and a method for providing therapy to a patient are provided. A plurality of stimulation parameter sets are defined, electrical stimulation energy is serially conveyed to tissue of the patient in accordance with the plurality of stimulation parameter sets, a historical log file is stored, and the plurality of stimulation parameter sets are logged in the historical log file. | 1. A neurostimulation system for use with a neurostimulator to deliver electrical stimulation to one or more electrodes, the neurostimulation system comprising: a user interface including a display screen and one or more stimulation parameter controls configured for being actuated by a user to define a plurality of stimulation parameter sets;a memory configured for storing a historical log file of stimulation events including stimulation parameter sets for the stimulation events; anda controller configured for, in response to an input from the user, instructing the neurostimulator to serially convey electrical stimulation energy to the one or more electrodes in accordance with the plurality of stimulation parameter sets, wherein the controller is configured to log a new stimulation event in the historical log file when the user input defines or makes adjustments to the parameter sets, including logging stimulation parameter values for the new stimulation event in the historical log file, wherein the system is configured to display information icons on the display screen, the information icons being associated with respective stimulation events in the historical log file of stimulation events, each information icon being selectable to display the stimulation parameter values associated with the respective stimulation event. 2. The neurostimulation system of claim 1, wherein each of the plurality of stimulation parameter sets includes at least one of a pulse amplitude, a pulse wid pulse rate, and an electrode combination. 3. The neurostimulation system of claim 1, wherein the one or more electrodes comprises a plurality of electrodes, each of the plurality of stimulation parameter sets includes fractionalized electrical current values respectively for the electrodes, and the user interface includes a display screen configured for displaying a graphical representation of the plurality of electrodes, and for displaying the fractionalized electrical current values in association with the graphical representation of the plurality of electrodes. 4. The neurostimulation system of claim 1, wherein the controller is configured for logging temporal stamps in the historical log file respectively indicating when the plurality of stimulation parameter sets were defined. 5. The neurostimulation system of claim 4, wherein the temporal stamps are absolute or are relative to a start of a therapeutic procedure. 6. The neurostimulation system of claim 4, wherein each of the temporal stamps includes at least one of a time stamp or a date stamp. 7. The neurostimulation system of claim 1, wherein the user interface includes an enable/disable control configured for being actuated by the user to selectively allow the controller to log the plurality of stimulation parameter sets in the historical log file or prevent the controller from logging the plurality of stimulation parameter sets in the historical log file. 8. The neurostimulation system of claim 1, wherein ... | Boston Scientific Neuromodulation Corporation | A61B005/00 A61N001/372 A61N001/378
US09713437 | B2 | 2017-07-25 | Microwave antenna apparatus, systems, and methods for localizing markers or tissue structures within a body | 2014-01-27 | Apparatus, systems, and methods are provided for localizing lesions within a patient's body, e.g., within a breast. The system includes a microwave antenna probe for transmitting and receiving electromagnetic signals to detect one or more markers that are implanted within or around the target tissue region. During use, the marker(s) are implanted into a target tissue region, and the microwave antenna probe is placed against the patient's skin to transmit a signal to the marker(s) and to receive the reflected signal from the marker(s) in order to determine the location of the marker(s). A tissue specimen, including the lesion and the marker(s), is then removed from the target tissue region based at least in part on the location information from the microwave antenna probe. | 1. A system for localization of a target tissue region within a patient's body, comprising: a probe comprising one or more antennas for transmitting electromagnetic signals into a patient's body and receiving reflected signals from the patient's body, the probe further comprising a light source for delivering light energy pulses into a patient's body substantially simultaneously with transmitting the electromagnetic signals; anda passive tag sized for implantation within a patient's body, the tag comprising an energy converter configured to transform the light energy pulses from the light source into electrical energy, and a switch coupled to the energy converter such that the energy pulses cause the switch to open and close to modulate the electromagnetic signals from the probe reflected by the tag. 2. The system of claim 1, wherein the switch comprises a field effect transistor (FET) or a Schottky diode. 3. The system of claim 2, wherein the tag comprises a pair of elongate members coupled to terminals of the FET or Schottky diode to provide the antenna. 4. The system of claim 1, wherein the energy converter comprises one or more photosensitive diodes configured to convert light from the light source to generate a voltage to open and close the switch. 5. The system of claim 4, wherein the one or more photosensitive diodes comprise multiple diodes arranged orthogonally relative to one another. 6. The system of claim 1, wherein the probe comprises a tip configured for placement adjacent a patient's body, and wherein the one or more antennas comprise a bowtie transmit antenna in the tip to transmit a transmit signal into the body, and a bowtie receive antenna in the tip to receive a receive signal that is reflected from the tag, the transmit and receive antennas comprising bowtie antenna elements configured as a Maltese cross, the antenna elements coupled to an element for impedance matching tissue of the patient's body. 7. The system of claim 6, wherein the probe further comprises at least one processor coupled to the transmit and receive antennas to determine a distance from the tip of the probe to the tag based at least in part on the transmit and receive signals, and a display to present information representing the distance from the tip of the probe to the tag. 8. The system of claim 7, further comprising an accelerometer within the probe to measure an angle the probe is tilted in reference to the tag, and wherein the at least one processor is further configured to determine a location of the tag in relation to the tip of the probe by using a difference in time and the tilt angle of the probe. 9. The system of claim 6, wherein the element for impedance matching tissue comprises a ceramic disk and wherein the antenna elements comprise material on a top surface of the ceramic disk. 10. The system of claim 6, further comprising shielding surrounding the tip to shield the transmit and receive antennas. 11. The system of claim 1, wherein... | CIANNA MEDICAL, INC. | A61B005/06 A61B090/98 A61B005/00 A61B005/05 A61B034/20 A61B090/00
US09675249 | B2 | 2017-06-13 | Magnetic resonance imaging apparatus and method | 2013-04-03 | A magnetic resonance imaging apparatus according to an embodiment includes a collection unit and a generation unit. The collection unit collects data of an imaging area over a plurality of time phases within a certain respiratory cycle after applying a labeling pulse to a labeling area in which cerebrospinal fluid flows under a task of respiration. The generation unit generates images of a plurality of time phases depicting the cerebrospinal fluid by using the collected data. | 1. A magnetic resonance imaging apparatus comprising: a collection circuitry configured to collect data of an imaging area over a plurality of time phases in a certain respiratory cycle after applying a labeling pulse to a labeling area in which cerebrospinal fluid flows under a task of respiration, wherein the labeling pulse is applied in synchronization with a signal of instruction given to a subject; anda generation circuitry configured to generate images of a plurality of time phases depicting the cerebrospinal fluid by using collected data. 2. The magnetic resonance imaging apparatus according to claim 1, wherein the collection circuitry collects the data of the imaging area during a period in which respiratory fluctuation is large in the respiratory cycle. 3. The magnetic resonance imaging apparatus according to claim 1, wherein the collection circuitry collects part of the data of the imaging area divided into a plurality of segments over a plurality of time phases within one respiratory cycle; andthe generation circuitry generates the images of the time phases by combining pieces of data collected in respective respiratory cycles. 4. The magnetic resonance imaging apparatus according to claim 1, further comprising a derivation circuitry configured to specify a period in which respiratory fluctuation is large based on a waveform of the respiratory fluctuation of a subject, and derives at least one of the number of segments and the number of time phases as an imaging condition for collecting the data according to the specified period, wherein the collection circuitry collects the data of the imaging area according to the derived imaging condition. 5. The magnetic resonance imaging apparatus according to claim 1, further comprising a display controller circuitry configured to display, in parallel or as a moving image, the generated images of the time phases on a display. 6. The magnetic resonance imaging apparatus according to claim 1, wherein the collection circuitry collects the data of the imaging area over the time phases during a certain period in the respiratory cycle, andthe generation circuitry generates the images of the time phases depicting the cerebrospinal fluid in the certain period. 7. The magnetic resonance imaging apparatus according to claim 1, wherein the collection circuitry collects the data of the imaging area over the time phases in at least one of a period in which respiratory fluctuation is large, a period of exhalation, and a period of inhalation, andthe generation circuitry generates the images of the time phases depicting the cerebrospinal fluid in at least one of the period in which the respiratory fluctuation is large, the period of exhalation, and the period of inhalation. 8. A magnetic resonance imaging apparatus comprising: a collection circuitry configured to collect data of an imaging area over a plurality of time phases within a certain respiratory cycle after applying a labeling pulse to a labeling... | Toshiba Medical Systems Corporation | A61B005/00 A61B005/055 G01R033/561 G01R033/563 G01R033/567
US09709794 | B2 | 2017-07-18 | Endoscope with adjustable viewing angle | 2011-08-04 | An endoscope with adjustable viewing angle, in which the viewing angle can pivot around a pivot axis, includes a fixed reflecting surface for reflecting illuminating light from a direction parallel to the longitudinal axis of the endoscope to a direction parallel to the pivot axis of the viewing angle and a pivotable reflecting surface for reflecting illuminating light from a direction parallel to the pivot axis of the viewing angle to the viewing angle for illuminating an object observed by the endoscope, such that at least either the fixed reflecting surface or the pivotable reflecting surface is curved. | 1. An endoscope with adjustable viewing angle, such that the viewing angle can pivot around a pivot axis, with: a fixed reflecting surface to reflect illuminating light being transmitted in a distal direction from a light source from a direction parallel to a longitudinal axis of the endoscope to a direction parallel to the pivot axis of the viewing angle;a pivotable reflecting surface to reflect the illuminating light from the direction parallel to the pivot axis of the viewing angle to the viewing angle, the pivotable reflecting surface providing a field of illumination out of the endoscope to illuminate an object to be observed by the endoscope,such that at least one of the fixed reflecting surface or the pivotable reflecting surface is curved;wherein the pivotable reflecting surface has a curvature which configures the field of illumination with a width-to-height ratio corresponding to a width-to-height ratio of a visual field of the viewing angle. 2. The endoscope according to claim 1, wherein the fixed reflecting surface is configured and positioned in order to collimate the illuminating light. 3. The endoscope according to claim 1, wherein the fixed reflecting surface has the shape of a segment of a paraboloid. 4. The endoscope according to claim 3, wherein a light outlet surface of a lightwave conductor or of a light source is positioned at a focal point of the paraboloid. 5. The endoscope according to claim 1, wherein the pivotable reflecting surface has the shape of a segment of a paraboloid or is of torical shape. 6. The endoscope according to claim 1, wherein at least either the fixed reflecting surface or the pivotable reflecting surface is positioned on a transparent body. 7. The endoscope according to claim 1, wherein the fixed reflecting surface is positioned on a transparent body, such that the transparent body and a light outlet surface of a lightwave conductor or of a light source are joined by means of a transparent cement. 8. The endoscope according to claim 1, wherein the pivotable reflecting surface and the fixed reflecting surface are configured and positioned in such a way that a light bundle of illuminating light exiting on a distal end of the endoscope comprises a tapering downstream in the light path from the pivotable reflecting surface. 9. A method for illuminating a visual field in a viewing angle of an endoscope, such that the viewing angle of the endoscope can pivot around a pivot axis, with the following steps: provide illuminating light from a light source;divert the provided illuminating light being transmitted in a distal direction at first by means of a fixed reflecting surface to a direction parallel to the pivot axis and then by means of a pivotable reflecting surface to the momentarily selected viewing angle, the pivotable reflecting surface providing a field of illumination out of the endoscope,such that an area irradiated by the illuminating light is adjusted to the visual field upon diversion by... | Karl Storz GmbH & Co. KG | A61B001/06 A61B001/00 G02B023/24 G02B019/00 A61B001/04 A61B005/00
US09684770 | B2 | 2017-06-20 | Performing measurement of a subject | 2009-10-16 | A method of performing measurement of a subject comprises measuring a physiological parameter of a subject, deriving data from the measured parameter, optionally, obtaining metadata relating to the measurement of the physiological parameter, determining the quality of the derived data from the derived data and/or the obtained metadata, and if the determined quality matches a predefined criteria, performing a predefined corrective action. In one embodiment, the method further comprises calculating one or more qualifiers from the derived data and/or from the obtained metadata, and wherein the step of determining the quality of the derived data comprises determining the quality of the derived data from the calculated qualifiers. | 1. A method of performing measurement of a subject comprising: using a measurement device to measure a physiological parameter of a subject, wherein the measurement device further creates metadata, deriving, by the processor, data from the measured parameter,receiving, by the processor, the metadata from the measurement device, the metadata comprising information about conditions in which the measurement of the physiological parameter is taken,calculating, by the processor, one or more qualifiers from the derived data and from the metadata, wherein the one or more qualifiers comprise a stability qualifier that represents the stability of a series of measurements over time, wherein the stability qualifier is calculated using a stability formula,determining, by the processor, a quality of the derived data from the one or more qualifiers, andif the determined quality matches a predefined criteria, performing a predefined corrective action; wherein the corrective action is displayed to the subject via a display. 2. The method according to claim 1, wherein the step of performing a predefined corrective action comprises providing feedback to the subject. 3. The method according to claim 1, wherein the step of performing a predefined corrective action comprises performing a further measurement of the physiological parameter of the subject. 4. The method according to claim 1, wherein the step of performing a predefined corrective action comprises storing a component at a first device measuring the physiological parameter of the subject, the component adapting the future measurement of the physiological parameter of the subject. 5. The method according to claim 1, wherein the metadata comprises information about any one of: the current time, the subject's recent activity, or the number of previous measurements of the physiological parameter of the subject. 6. The method according to claim 1, wherein the stability formula calculates the stability of a single measurement using the standard deviation of the series of measurements. 7. The method according to claim 6, wherein the stability formula calculates a difference between the single measurement and the series of measurements, wherein the difference is divided by the product of a beta value times the standard deviation of the series of measurements, wherein the product of the beta value times the standard deviation defines a threshold, wherein the stability equals zero when the difference exceeds the threshold. 8. The method according to claim 7, further comprising: manually adjusting the beta value. 9. A system for performing measurement of a subject comprising: a sensor arranged to measure a physiological parameter of a subject, and to derive data from the measured parameter, a measurement device arranged to create metadata, the metadata comprising information about the conditions in which the measurement of the physiological parameter is taken, anda processor arranged to receive the derived da... | Koninklijke Philips N.V. | A61B005/00 G06Q010/00 G06F019/00 G01N035/00
US09694133 | B2 | 2017-07-04 | System, method and article for controlling the dispensing of insulin | 2015-05-13 | A system and method for automatically adjusting parameters for predicting blood glucose levels and/or controlling the dispensing of insulin. In one embodiment, the system is a stand-alone system. In one embodiment, the system is part of a system for controlling the dispensing of insulin. | 1. An integrated circuit, comprising: one or more memories; andcircuitry coupled to the one or more memories, wherein the circuitry, in operation: adjusts fuzzy-logic control parameters based on received and retrieved blood glucose-related data; andgenerates a control signal to control dispensing of insulin based on the received blood glucose-related data and the fuzzy-logic control parameters, wherein the circuitry, in operation, predicts blood glucose levels based on the received blood glucose-related data. 2. The integrated circuit of claim 1 wherein the circuitry, in operation, predicts blood glucose levels based on the retrieved blood glucose-related data. 3. The integrated circuit of claim 1 wherein the circuitry, in operation, selectively transitions between a post-meal correction protocol and a fasting protocol. 4. The integrated circuit of claim 1 wherein the circuitry, in operation, transitions from a post-meal correction protocol to a fasting protocol when a fasting criteria is satisfied. 5. The integrated circuit of claim 1 wherein the circuitry, in operation, transitions from a fasting protocol to a post-meal correction protocol when a prandial event is detected. 6. The integrated circuit of claim 1 wherein the circuitry, in operation, transitions from a fasting protocol to a user-input protocol when a prandial event is detected. 7. The integrated circuit of claim 1 wherein the fuzzy-logic control parameters comprise fuzzy-logic multipliers. 8. The integrated circuit of claim 1 wherein the predicting blood glucose levels comprises predicting a subsequent blood glucose level based on a previously predicted blood glucose level. 9. The integrated circuit of claim 1 wherein the circuitry comprises at least one of a neural network and a dynamic Bayesian network. 10. A device, comprising: one or more memories; andone or more processors, which in operation: predict blood glucose levels based on received blood glucose-related data; andgenerate, using fuzzy logic, a control signal to control dispensing of insulin based on the received data and the predicted blood glucose levels, wherein the one or more processors, in operation:predict blood glucose levels based on parameters of a statistical model; andadjust the parameters of the statistical model. 11. The device of claim 10, comprising an insulin dispenser, which, in operation, is controlled based on the control signal. 12. The device of claim 10 wherein the adjusting the parameters of the statistical model occurs in real-time as blood glucose-related data is received. 13. The device of claim 10 wherein the one or more processors, in operation: generate the control signal based on control parameters; andadjust the control parameters. 14. The device of claim 10 wherein, the one or more memories store historical blood glucose-related data; andthe one or more processors, in operation, predict blood glucose levels based on stored historical blood glucose-related data. 15. A non-tra... | Dose Safety | A61B005/00 A61M005/172 A61B005/145 G06F019/00 G06N005/04
US09712318 | B2 | 2017-07-18 | Data synchronization method and data transmission system to carry out such a method | 2013-04-10 | A method for synchronizing data transmitted between at least one transmit terminal (TE) and a receive terminal (TR) via a transmission channel (CD) with unmanaged latency, comprising the steps: (a) in said or in each transmit terminal, generating at least one synchronization signal (SSYNC) having a known temporal relationship with the time of transmission of at least one data packet (SEEG) to be synchronized;(b) transmitting said or each data packet to be synchronized on said transmission channel with unmanaged latency, and said or each synchronization signal on an auxiliary transmission channel (CS) with managed latency;(c) in said receive terminal, receiving said or each data packet to be synchronized and said or each synchronization signal; and(d) synchronizing said or each data packet received by said receive terminal by means of said synchronization signal.;Data acquisition device for carrying out such a method. | 1. A method for estimating a time of transmission of data packets transmitted between a transmit terminal (TE) and a receive terminal (TR) via a transmission channel (CD), the time of transmission of data corresponding to the time at which the data is transmitted from the transmit terminal (TE), the data propagating from the transmit terminal to the receive terminal with an unknown propagation delay, comprising the steps: (a) in said transmit terminal, generating at least one synchronization signal (SSYNC) having a known temporal relationship with the time of transmission of the data (SEEG) to be synchronized;(b) transmitting said data on said transmission channel from the transmit terminal to the receive terminal;(c) transmitting said synchronization signal on an auxiliary transmission channel (CS) from the transmit terminal to the receive terminal, the synchronization signal propagating from the transmit terminal to the receive terminal with a known propagation delay;(d) in said receive terminal, receiving each data packet to be synchronized and the synchronization signal;(e) synchronizing each data packet received by said receive terminal by means of said synchronization signal; and(f) estimating the time of transmission of the data using the known propagation delay of the synchronization signal and the temporal relationship of the synchronization signal with the time of the transmission. 2. The data synchronization method as claimed in claim 1, in which both said transmission channel and said auxiliary transmission channel are wireless transmission channels. 3. The data synchronization method as claimed in claim 1, in which said or each transmit terminal transmits a plurality of data packets to be synchronized, and also a said synchronization signal in correspondence with each data packet to be synchronized. 4. The data synchronization method as claimed in claim 3, in which identification information is introduced into each data packet to be synchronized, enabling said packet to be associated with the corresponding synchronization signal. 5. The data synchronization method as claimed in claim 1, in which said transmit terminal transmits a plurality of data packets to be synchronized, and also a synchronization signal every N said data packets, where N>1, said data packets to be synchronized being transmitted at a frequency which is about constant at least over a period between the transmission of two consecutive synchronization signals. 6. The data synchronization method as claimed in claim 5, in which identification information is introduced into each data packet in correspondence with which a synchronization signal is transmitted, enabling said packet to be associated with the corresponding synchronization signal. 7. The data synchronization method as claimed in claim 5, in which information is introduced into each data packet to be synchronized, enabling an order in which said packets have been transmitted to be determined. 8. The d... | Commissariat a l'Energie Atomique et aux Energies Alternatives | H04L007/04 A61B005/0484 A61B005/00 A61B005/04 H04L007/00
US09676127 | B2 | 2017-06-13 | Lancet, method for manufacturing the lancet, and mold for the method | 2010-10-06 | There is provided a process of producing a lancet which suppresses curving (or flexing) of the front end portion of the pricking member.;In the production of a lancet by injection molding of a resin with a pricking member inserted in a mold, upon forming at least a portion of a lancet cap in which portion a molten resin supplied to the mold surrounds a front end portion of the pricking member, a mold is used which is configured such that at least a portion of the molten resin which forms said portion of the lancet cap flows along the front end portion including a leading end of the pricking member toward its leading end. | 1. A process of producing a lancet by injection molding of a resin with a pricking member inserted in a mold, the process of producing a lancet comprising: supplying molten resin to the mold; andforming, with the mold and the molten resin, a lancet cap of the lancet, whereinthe mold to be used in the forming is formed such that upon the forming of the lancet cap, at least a portion of the molten resin supplied to the mold surrounds a front end portion of the pricking member that includes a leading end of the pricking member, so as to make the at least a portion of the molten resin flow, in a second direction opposite to a first direction in which the molten resin is supplied to the mold, along the front end portion toward the leading end of the pricking member, the leading end being an end of the pricking member closest to where the molten resin is supplied to the mold. 2. The process of producing a lancet according to claim 1, wherein a cavity of the mold is configured such that the at least a portion of the molten resin flows from a lateral position beside any point of the front end portion of the pricking member toward the leading end of the pricking member while a gas present in the cavity of the mold, which cavity is to be filled with the at least a portion of the molten resin, is pushed out of the mold by the molten resin via an opening which is positioned through a wall in front of the leading end of the inserted pricking member. 3. The process of producing a lancet according to claim 1, wherein any point of the front end portion of the pricking member is a point on a leading end side from a middle point between the leading end of the front end portion and a rear-most end of the front end portion. 4. The process of producing a lancet according to claim 1, wherein any point of the front end portion of the pricking member is in a line as a whole of an outer periphery of the pricking member, or a plane like wherein such line extends along a longitudinal direction of the pricking member over a predetermined length. 5. The process of producing a lancet according to claim 2, wherein the lateral position beside said any point of the front end portion of the pricking member is located outside the pricking member. 6. The process of producing a lancet according to claim 2, wherein said any point of the front end portion of the pricking member includes at least one point of a plurality of points located symmetrically around the pricking member. 7. The process of producing a lancet according to claim 2, wherein said any point of the front end portion of the pricking member is present continuously over a whole of a periphery of the pricking member. 8. A process of producing a lancet by injecting a molten resin into a mold in which a pricking member is inserted, followed by solidifying the resin, wherein the lancet comprises a lancet body and a lancet cap which are integrated with a weakened portion,the pricking member extends in the lancet body ... | ASAHI POLYSLIDER COMPANY, LIMITED | A61B017/14 B29C045/00 A61B005/151 B29C045/14 A61B005/15
US09700246 | B2 | 2017-07-11 | Method and device for detection of bioavailable drug concentration in a fluid sample | 2009-10-15 | The invention relates to a method for the controlled delivery of a drug as a function of bioavailable drug concentration, a sensor device for detecting bioavailable drug concentration, and a delivery device that controls delivery of the drug based on the real-time detection of bioavailable drug concentration. | 1. An electrochemical, voltammetric sensor device comprising: at least two or more electrodes and a water-immiscible coating that surrounds the electrodes,wherein the water-immiscible coating is in contact with the electrodes, wherein the water-immiscible coating comprises about 15 to about 67 wt percent polyvinylchloride (PVC), about 33 to about 85 wt percent 2-nitrophenyl octal ether (o-NPOE), and about 0.001 to about 15 wt percent tetradecylammonium tetrakis(pentoflurorphenyl)borate (TDATPFPB),wherein the water-immiscible coating partitions a hydrophobic drug from a fluid sample wherein the partitioned drug is oxidized within the water-immiscible coating, wherein the electrodes measure an oxidation/reduction current within the water-immiscible coating, and wherein the measured oxidation/reduction current indicates the concentration of a drug in the fluid sample. 2. The electrochemical, voltammetric sensor device of claim 1, wherein the electrodes comprise a working electrode, a reference electrode, a counter electrode, or any combination thereof. 3. The electrochemical, voltammetric sensor device of claim 2, wherein the working electrode comprises glassy carbon, the reference electrode is composed of silver, and the counter electrode comprises platinum. 4. An electrochemical, voltammetric sensor device comprising: two or more electrodes and a water-immiscible coating that surrounds the electrodes, wherein the water-immiscible coating is in contact with the electrode and comprises about 15 to about 67 wt percent polyvinylchloride (PVC), about 33 to about 85 wt percent 2-nitrophenyl octyl ether (o-NPOE), and about 0.001 to about 15 wt percent tetradecylammonium tetrakis(pentoflurorphenyl)borate (TDATPFPB). 5. The electrochemical, voltammetric sensor device of claim 4, wherein the two or more electrodes comprise a glassy carbon working electrode, a silver reference electrode, a platinum counter electrode, or any combination thereof. 6. A catheter comprising: a body and a lumen, and an electrochemical, voltammetric sensor device according to claim 1 or 4 in communication with the lumen or externally of the body, wherein the water-immiscible coating is capable of partitioning a bioavailable drug directly from a body fluid. 7. A micro fluidic device comprising a micro fluid channel and an electrochemical, voltammetric sensor device according to claim 1, or 4 in communication with the microfluid channel. | THE UNIVERSITY OF TENNESSEE RESEARCH FOUNDATION THE UNIVERSITY OF MEMPHIS RESEARCH FOUNDATION | A61B005/05 A61B005/145 A61B005/00 A61L029/16 A61B005/1468 A61M025/00 A61M031/00
US09675794 | B2 | 2017-06-13 | Cutaneous electrode | 2015-03-27 | A windowed electrode assembly includes a foam layer having windows. Each window receives a corresponding gel pad that is sized such that it is contained by the window's sidewalls. The windowed electrode assembly includes a foam backing layer that forms a back wall for the windows such that each gel pad is encased by the window's sidewalls and back wall. | 1. A windowed electrode assembly, comprising: a planar foam layer having an adhesive surface, the planar foam layer defining at least a first window on one side of a longitudinal center of the windowed electrode assembly and a second window on an opposing side of the longitudinal center;a pair of gel pads, each gel pad being received by a corresponding one of the windows;a pair of conductive film patches, each conductive film patch being coextensive with and in contact with a side of a corresponding one of the gel pads;a pair of electrical contacts, each contact in contact with a corresponding one of the conductive film patches opposite the corresponding one of the gel pads; anda planar foam backing aligned with the planar foam layer to form a back wall for each window,wherein the mid-point of each of the gel pads is located between 1.5 cm and 3.5 cm from the longitudinal center. 2. The windowed electrode assembly of claim 1, wherein the planar foam layer comprises a single planar foam layer. 3. The windowed electrode assembly of claim 1, wherein the planar foam layer comprises a plurality of planar foam layers. 4. The windowed electrode assembly of claim 1, wherein the planar foam layer and the planar foam backing each have a chevron shape forming an alignment feature at the longitudinal center of the windowed electrode assembly. 5. The windowed electrode assembly of claim 1, wherein each gel pad comprises a hydrogel. 6. The windowed electrode assembly of claim 1, wherein each window has a lateral extent greater than a spacing between a supraorbital nerve trunk and a supratrochlear nerve trunk in an ophthalmic nerve pair. 7. The windowed electrode assembly of claim 6, wherein each window has a lateral extent of approximately 30 mm. 8. The windowed electrode assembly of claim 1, wherein the planar foam layer and the planar foam backing each has a longitudinal extent of approximately 8 centimeters. 9. The windowed electrode assembly of claim 1, wherein each electrical contact comprises a metallic disk and an electrical lead coupled to the metallic disk. | NeuroSigma, Inc. | A61B005/04 A61N001/04 A61N001/36
US09700244 | B2 | 2017-07-11 | Wireless degradation data generator for use with a therapeutic scaffold and methods for use therewith | 2014-01-20 | A degradation data generator is used with a scaffold for delivery within a patient. The degradation data generator includes a driving circuit electrically coupled to drive an impedance of the scaffold. A detection circuit generates degradation data based on the impedance of the scaffold or other properties such as RF or lightwave transmission, conductance or absorption. The degradation data indicates an amount of biodegradation of the scaffold. A wireless transmitter is coupled to transmit the degradation data to a wireless degradation data receiver, while the scaffold is within the patient. | 1. A degradation data generator comprising: a scaffold for delivery within a patient;a driving circuit electrically coupled to drive an impedance of the scaffold, wherein the scaffold is coupled to a delivery rod for the delivery in the patient via catheterization and wherein the driving circuit is coupled to the scaffold via a plurality of electrodes;a detection circuit, coupled to the driving circuit, that includes at least one portion of the scaffold that forms a passive circuit element of the detection circuit, wherein the detection circuit generates degradation data based on an impedance of the passive circuit element, and wherein the degradation data indicates an amount of biodegradation of the scaffold; anda wireless transmitter, coupled to transmit the degradation data to a wireless degradation data receiver, while the scaffold is within the patient. 2. The degradation data generator of claim 1 wherein the degradation data provides an indication when the biodegradation of the scaffold is complete. 3. The degradation data generator of claim 1 wherein the degradation data indicates a first degradation measurement when the scaffold is delivered in the patient. 4. The degradation data generator of claim 3 wherein the degradation data indicates a second degradation measurement when the scaffold is delivered in the patient, wherein the second degradation measurement indicates the biodegradation of the scaffold is complete. 5. The degradation data generator of claim 1 wherein the detection circuit measures a capacitance of the scaffold. 6. The degradation data generator of claim 1 wherein the detection circuit monitors a degradation profile of the scaffold. 7. The degradation data generator of claim 1 wherein the degradation data generator is biodegradable. 8. The degradation data generator of claim 7 wherein the degradation data generator is characterized by a first degradation profile and the scaffold is characterized by a second degradation profile that is different from the first degradation profile. 9. The degradation data generator of claim 7 wherein the degradation data generator has a first expected degradation time that is greater than a second expected degradation time associated with the scaffold. 10. The degradation data generator of claim 1 wherein the impedance of the scaffold includes a first impedance at a first location of the scaffold and a second impedance at a second location of the scaffold. 11. The degradation data generator of claim 1, wherein the scaffold is a shape memory polymer. | MEMORY EFFECT MEDICAL, LLC | A61F002/06 A61B005/145 A61F002/82 A61F002/95 A61B017/12 A61B017/00
US09683894 | B2 | 2017-06-20 | Spectroscopic sensor and electronic apparatus | 2016-05-05 | A spectroscopic sensor has plural angle limiting filters that limit incident angles of incident lights, plural light band-pass filters that transmit specific wavelengths, and plural photodiodes to which corresponding transmitted lights are input. The spectroscopic sensor is a semiconductor device in which the angle limiting filters, the light band-pass filters, and the photodiodes are integrated, and, assuming that the surface on which impurity regions for the photodiodes are formed is a front surface of a semiconductor substrate, holes for receiving lights are formed in the impurity regions from the rear surface side. | 1. A spectroscopic sensor comprising: a photodiode that has an impurity region in a semiconductor substrate; andan angle limiting filter that limits an incident angle of an incident light to a light receiving surface of the photodiode, the angle limiting filter formed on the impurity region,wherein, the angle limiting filter comprises a plurality of substantially vertically extended substrate portions of said semiconductor substrate, and a light blocking material is directly provided on side surfaces of the substantially vertically extended substrate portions. 2. The spectroscopic sensor according to claim 1, further comprising a light band-pass filter that transmits a specific wavelength of the incident light and is formed over the angle limiting filter. 3. The spectroscopic sensor according to claim 2, further comprising: a transparent material that is disposed between the angle limiting filter and the light band-pass filter. 4. The spectroscopic sensor according to claim 1, wherein the angle limiting filter is formed along an outer circumference of a light receiving area of the photodiode in a plan view with respect to the semiconductor substrate. 5. The spectroscopic sensor according to claim 1, wherein the angle limiting filter has plural openings formed on a rear surface side of the semiconductor substrate, andthe plural openings are formed along an outer circumference of the light receiving area of the photodiode and limit the incident angle of the incident light to the light receiving area of the photodiode. 6. The spectroscopic sensor according to claim 2, wherein the light band-pass filter is formed by a multilayer thin film tilted at an angle in response to the transmission wavelength relative to the semiconductor substrate. 7. The spectroscopic sensor according to claim 2, wherein the impurity region for the photodiode is sectioned into plural regions by an insulator having a trench structure,the light band-pass filter is formed by plural band-pass filters having different transmission wavelengths, andeach band-pass filter of the plural light band-pass filters is provided in response to one or some regions sectioned by the insulator having the trench structure. 8. The spectroscopic sensor according to claim 1, wherein the light blocking material is further provided on the rear surface of the extended substrate portions. 9. The spectroscopic sensor according to claim 8, wherein the light blocking material is a light absorbing material or a light reflecting material. 10. An electronic apparatus comprising the spectroscopic sensor according to claim 1. 11. An electronic apparatus comprising the spectroscopic sensor according to claim 2. 12. An electronic apparatus comprising the spectroscopic sensor according to claim 3. 13. An electronic apparatus comprising the spectroscopic sensor according to claim 4. 14. An electronic apparatus comprising the spectroscopic sensor according to claim 5. 15. An electronic apparatus compri... | SEIKO EPSON CORPORATION | H01L031/0232 G01J003/51 A61B005/1455 H01L031/0216 H01L031/103 A61B005/145 G01J003/02
US09668819 | B2 | 2017-06-06 | Surgical needle for a surgical system with optical recognition | 2014-10-07 | A system for image-guided surgery may include a visual imaging system, a medical tool comprising a shaft and a tip, wherein the shaft of the tool includes an optically detectable feature that allows a position of the tip to be determined, and a display configured to display a real-time representation of the medical tool including the position of the tip regardless of whether the tip is obstructed or visible. | 1. A system for image-guided surgery comprising: an imaging probe;a medical tool comprising a tip, wherein the medical tool includes an optically detectable non-repeating pattern extending along a sufficient portion of said tool such that at least a portion of said optically detectable non-repeating pattern remains visible outside of a patient during surgery so as to allow a position of the tip to be determined based on said visible portion;a visual imaging system in communication with the imaging probe, the visual imaging system comprising a plurality of light-sensitive devices to be arranged outside of the patient, the light-sensitive devices being configured to generate an input and detect said portion of said optically detectable non-repeating pattern that is visible outside of said patient during surgery based on said input, the visual imaging system being configured to resolve the optically detectable non-repeating pattern to identify the medical tool and to track the medical tool; anda display configured to display an image from the imaging probe and to overlay a real-time representation of the medical tool and tracking information over and registered to said image including the position of the tip, based on the resolved pattern, regardless of whether the tip is obstructed or visible. 2. The system of claim 1, wherein the medical tool comprises one of a needle, a pointer, a biopsy tool, a laparoscope, an ablation device, a surgical instrument, or an elongated tool. 3. The system of claim 1, wherein the visual imaging system is configured to calculate an insertion depth of the medical tool and at least one candidate tip location. 4. The system of claim 3, wherein the visual imaging system correctly calculates the insertion depth when at least n/kn of the optically detectable pattern is viewable by the visual imaging system, wherein each distinct element of the pattern can have k different values and the complete pattern is kn elements long. 5. The system of claim 1, wherein the visual imaging system is configured to at least one of calculate or track an insertion depth of said tip of said medical tool based on said pattern upon being detected, and wherein the pattern is based on a sequence in which each subsequence of a given minimal fraction appears only once. 6. The system of claim 5, wherein the visual imaging system correctly calculates the insertion depth when only a portion of said minimum fraction of the pattern is viewable by the visual imaging system. 7. The system of claim 1, wherein the pattern comprises one of a De Bruijn sequence or a pseudo random binary code sequence. 8. The system of claim 1, wherein the pattern is one of marked, printed, etched, or applied to the medical tool. 9. The system of claim 1, further comprising: an attachment coupled to the medical tool. 10. The system of claim 9, wherein a distance from the attachment to the tip is calculated by the visual imaging system, and the visual imaging system is... | CLEAR GUIDE MEDICAL, INC. | A61B006/00 A61B019/00 A61B010/04 A61B005/00 A61B008/00 A61B008/08 A61M005/42 A61M005/46 A61B001/313 A61B034/20 A61B090/30 A61B090/00 A61B005/06 A61B017/34
US09714969 | B2 | 2017-07-25 | Systems and methods for spectroscopic measurement of a characteristic of biological tissue | 2013-09-30 | A method and system for spectroscopic measurement of a characteristic of a biological tissue is provided. The method includes the steps of: (1) using at least one light source to emit light that penetrates the biological tissue; (2) using at least one light detector to detect light emitted by the at least one light source and passed through the biological tissue, and to convert the detected light into a detection signal, the detection signal including an unwanted noise component; and (3) using a processor to process the detection signal and to determine an adjusted peak-to-peak amplitude value that is representative of an amplitude of the detection signal adjusted for the unwanted noise component. | 1. A system for spectroscopic measurement of a characteristic of a biological tissue, the system comprising: at least one light source operable to emit light that penetrates the biological tissue;at least one light detector operable to detect light emitted by the at least one light source and passed through the biological tissue, and operable to convert the detected light into a detection signal; anda processor operable to receive the detection signal, and operable to determine an adjusted peak-to-peak amplitude value that is representative of an amplitude of the detection signal adjusted to account for an unwanted noise component present in the detection signal,wherein the processor includes a detector circuit, the detector circuit comprising: a differentiating amplifier operable to receive the detection signal, and operable to convert the detection signal into a differentiated detection signal;an adjustable gain amplifier operable to receive the differentiated detection signal, and operable to convert the differentiated detection signal into a differentiated and gain-adjusted detection signal;a positive peak detector operable to receive the differentiated and gain-adjusted detection signal, and operable to determine a maximum value of the differentiated and gain-adjusted detection signal; anda negative peak detector operable to receive the differentiated and gain-adjusted detection signal, and operable to determine a minimum value of the differentiated and gain-adjusted detection signal. 2. The system of claim 1, the detector circuit comprising: a difference amplifier operable to determine the adjusted peak-to-peak amplitude value using the maximum value received from the positive peak detector and the minimum value received from the negative peak detector; anda sample and hold device operable to receive and hold the adjusted peak-to-peak amplitude value. 3. The system of claim 1, wherein the characteristic of the biological tissue is selected from the group consisting of: oxygen saturation, hemoglobin concentration, and melanin concentration. 4. The system of claim 1, wherein the processor is operable to determine the adjusted peak-to-peak amplitude value using the maximum value and the minimum value. 5. A method for spectroscopic measurement of a characteristic of a biological tissue, the method comprising the steps of: using at least one light source to emit light that penetrates the biological tissue;using at least one light detector to detect light emitted by the at least one light source and passed through the biological tissue, and to convert the detected light into a detection signal, the detection signal including an unwanted noise component; andusing a processor to process the detection signal and to determine an adjusted peak-to-peak amplitude value that is representative of an amplitude of the detection signal adjusted for the unwanted noise component present within the detection signal,wherein the processor includes a detector ... | CAS Medical Systems, Inc. | H03F001/26 G01R029/26 A61B005/00 A61B005/1455 G01N021/00
US09687189 | B2 | 2017-06-27 | Automatic visual remote assessment of movement symptoms in people with parkinson's disease for MDS-UPDRS finger tapping task | 2015-05-08 | A system and method for assessing patient movement for Parkinson's disease includes capturing a video of a subject performing a finger tapping sequence comprising a predetermined number of open and close periods. According to an exemplary embodiment, a system and method includes extracting a region of interest for each frame of the video and generating a projection of the region of interest for each frame of the video using perpendicular vector projections in a direction or plurality of directions. | 1. A computer implemented method for assessing patient movement, comprising: capturing a video including a plurality of frames of a subject performing a finger tapping sequence including a predetermined number of open and close periods;extracting a region of interest for each frame of the video;generating one or more projections of the region of interest for a set of frames; andextracting maximums and minimums over time from the generated projections. 2. The computer implemented method according to claim 1, further comprising: extracting temporal features from the extracted maximums and minimums; andmapping the extracted temporal features to a trained model to attach an assessment to the subject. 3. The computer implemented method according to claim 2, wherein the extracted temporal features is one of number of interruptions, pace of slowing the task, the time at which the amplitude starts to decrement. 4. The computer implemented method according to claim 2, wherein the trained model represents a UPDRS score for diagnosing Parkinson's disease. 5. The computer implemented method according to claim 1, wherein generating a projection of the region of interest includes using perpendicular vector projections for a border of the region of interest facing a direction. 6. The computer implemented method according to claim 1, wherein extracting maximums and minimums includes: constructing a spatio-temporal representation of the video based on the projections for the direction;extracting temporal data from the spatio-temporal representation to generate a time stamp graph having local minima and maxima indicating a start and end time of each open/close period; andextracting spatial data to determine one of an open or closed position depending on the local minima and maxima of the time stamp graph. 7. The computer implemented method according to claim 6, wherein the spatio-temporal representation represents the spatial position of a pixel of the projection along the vertical axis and the time of the frame of the video along the horizontal axis. 8. The computer implemented method according to claim 6, wherein constructing the spatio-temporal representation includes assigning a visual indicator value corresponding to the vertical spatial coordinates of the projection. 9. The computer implemented method according to claim 6, wherein extracting the spatial data includes: combining the temporal data with another spatio-temporal representation to determine an open or closed state;selecting a window around each local minimum and maximum representing the height of the spatio-temporal representation; anddetermining the position of the thumb and index finger using an average location in the window. 10. A computer program product comprising tangible media with encoded instructions for performing the method of claim 1. 11. A system for assessing movement symptoms in a video comprising: a video processing system including memory which stores instructions for p... | Xerox Corporation | A61B005/00 A61B005/11 G06K009/00 G06K009/32
US09706958 | B2 | 2017-07-18 | Methods for characterizing in vivo operations of objects | 2014-04-10 | According to the embodiments described herein, a method for characterizing in vivo operation of a dental prosthetic can include providing subject position data and prosthetic position data. The method may further include transforming the subject position data into a reference three-dimensional coordinate system. The reference three-dimensional coordinate system can be ordered according to a coordinate index. The coordinate index can be based at least in part upon a subject position index of the subject position data. The method may further include comparing, automatically with one or more processors, the prosthetic position data and the reference three-dimensional coordinate system according to a comparison order to characterize the dental prosthetic. The comparison order can be based at least in part upon a prosthetic position index of the prosthetic position data and the coordinate index. | 1. A method for characterizing in vivo operation of a dental prosthetic, the method comprising: attaching one or more subject position sensors to a measurement subject;transmitting subject position signals by one or more subject position sensors attached to the measurement subject;deriving subject position data from subject position signals,wherein the subject position data is ordered according to a subject position index;attaching one or more prosthetic tracking sensors to a dental prosthetic located within an oral cavity of the measurement subject;transmitting prosthetic tracking signals from the one or more prosthetic tracking sensors;deriving prosthetic positioning data from the prosthetic tracking signals,wherein the one or more prosthetic tracking sensors are non-line-of-sight sensors, and wherein the prosthetic tracking signals and the subject position signals are transmitted contemporaneously, and wherein the prosthetic position data is ordered according to a prosthetic position index;transforming the subject position data into a reference three-dimensional coordinate system, wherein the reference three-dimensional coordinate system is ordered according to a coordinate index, and wherein the coordinate index is based at least in part upon the subject position index; andcomparing, automatically with one or more processors, the prosthetic position data and the reference three-dimensional coordinate system according to a comparison order to characterize the dental prosthetic, wherein the comparison order is based at least in part upon the prosthetic position index and the coordinate index. 2. The method of claim 1, further comprising: smoothing the subject position data and the prosthetic position data. 3. The method of claim 1, wherein: the subject position data is transformed into the reference three-dimensional coordinate system, such that the reference three-dimensional coordinate system is indicative of the one or more subject position sensors forming a level plane. 4. The method of claim 1, further comprising: transforming the prosthetic position data whereby the prosthetic position data is indicative of the one or more prosthetic tracking sensors forming a level plane. 5. The method of claim 1, further comprising: generating relative prosthetic position data indicative of relative motion of the dental prosthetic with respect to the oral cavity of the measurement subject from a comparison between the prosthetic position data and the reference three-dimensional coordinate system. 6. The method of claim 5, further comprising: deriving a home position from the relative prosthetic position data, wherein the home position is indicative of a neutral position of the dental prosthetic. 7. The method of claim 6, further comprising: calculating a distance from home indicative of a distance from one or more instance of the relative prosthetic position data and the home position, collecting the prosthetic tracking signals while the measureme... | THE PROCTER & GAMBLE COMPANY | A61C019/045 A61B005/00 A61C013/225 A61B005/11
US09707131 | B2 | 2017-07-18 | System and method for the simultaneous automated bilateral delivery of pressure equalization tubes | 2014-03-21 | Systems and methods for treating a patient having a head with a first ear and a second ear, function by aligning a first device with a tympanic membrane of the first ear; inputting a command to an input device operatively coupled to the first device to generate a signal; and actuating the first device in response to the signal so as to drive a penetrator of the device through the tympanic membrane. | 1. A system for deploying a tympanostomy tube in a tympanic membrane in an ear of a patient, the system comprising: (a) a cutting tool having a proximal end and a distal end, the distal end capable of penetrating the tympanic membrane;(b) a sheath having a proximal end and a distal end, wherein the sheath can selectively cover the distal end of the cutting tool;(c) an actuation assembly movably supporting the cutting tool, the sheath, and the tympanostomy tube, the actuation assembly being operable to cause relative movement between: (i) the cutting tool and the sheath to at least one of expose the distal end of the cutting tool for penetrating the tympanic membrane and cover the distal end of the cutting tool for removing the system from the ear; and(ii) the tympanostomy tube and at least one of the cutting tool and the sheath to deploy the tympanostomy tube in the penetrated tympanic membrane; and(d) a first locking mechanism including at least one leg biased toward a radially expanded configuration, the at least one leg being radially compressed in an unlocked state and radially expanded in a locked state, wherein the at least one leg can restrict proximal movement of the tympanostomy tube after deployment in the locked state. 2. The system of claim 1, further comprising the tympanostomy tube, wherein the tympanostomy tube includes a flange for at least one of expanding a hole penetrated in the tympanic membrane by the cutting tool during deployment and maintaining the tympanostomy tube at a deployment position relative to the tympanic membrane after deployment. 3. The system of claim 2, wherein the tympanostomy tube has a proximal end, a distal end, and a longitudinal axis therebetween, wherein the flange extends transverse to the longitudinal axis. 4. The system of claim 1, wherein the actuation assembly is configured to retract the cutting tool relative to the tympanostomy tube after the tympanic membrane is penetrated. 5. The system of claim 1, wherein the at least one leg of the first locking mechanism includes two legs biased toward a radially expanded configuration. 6. The system of claim 1, wherein the at least one leg of the first locking mechanism can remain in the locked state while the cutting tool is retracted. 7. The system of claim 1, wherein the actuation assembly is operable to retract the sheath relative to the cutting tool. 8. The system of claim 1, further comprising a spring operably coupled to the sheath, wherein the spring biases the sheath in a distal direction. 9. The system of claim 1, further comprising a stop member, wherein the actuation assembly is configured to retract the sheath in a proximal direction relative to the cutting tool until the sheath contacts the stop member. 10. The system of claim 1, further comprising a support structure for maintaining alignment between the actuation assembly and the ear of the patient. 11. The system of claim 1, further comprising a second locking mechanism to preven... | Tusker Medical, Inc. | A61F011/00 A61M031/00 A61N001/30 A61B005/00 A61B017/00
US09685174 | B2 | 2017-06-20 | Mood monitoring of bipolar disorder using speech analysis | 2015-05-01 | A system that monitors and assesses the moods of subjects with neurological disorders, like bipolar disorder, by analyzing normal conversational speech to identify speech data that is then analyzed through an automated speech data classifier. The classifier may be based on a vector, separator, hyperplane, decision boundary, or other set of rules to classify one or more mood states of a subject. The system classifier is used to assess current mood state, predicted instability, and/or a change in future mood state, in particular for subjects with bipolar disorder. | 1. A method of detecting a speech-identifiable condition of a subject, the method comprising: recording speech data of the subject via a communication device input that receives the speech data for the subject while not receiving speech data for anyone else talking to the subject;transmitting, by the communication device, the recorded speech data to a mood detection machine that includes a feature extraction module and a decision module;performing, in the feature extraction module, a low-level feature extraction on the speech data over a plurality of short-time segments to develop low-level feature data;performing, in the feature extraction module, a segment-level feature extraction on the low-level feature data over a window of time to develop segment-level feature data, where the window of time comprises the plurality of short time segments, andwherein the low-level feature extraction combined with the segment-level feature extraction masks out words contained in the speech data such that the segment-level feature data is non-lexical data;applying the segment-level feature data to the decision module that includes a database of one or more classifiers, each classifier from among the classifiers corresponding to a different classification of the speech-identifiable condition; anddetermining, in the decision module, the classification of the speech-identifiable condition of the subject from the segment-level feature data. 2. The method of claim 1, wherein the speech-identifiable condition is a mood state of the subject. 3. The method of claim 2, wherein the subject has bipolar disorder and the mood state comprises one or more of depression, hypomania/mania, and euthymia. 4. The method of claim 3, wherein the one or more classifiers comprises a classifier for identifying each of depression, hypomania/mania, and euthymia from the speech data. 5. The method of claim 1, wherein the speech data is unstructured speech data. 6. The method of claim 1, wherein the speech data is structured speech data. 7. The method of claim 1, wherein the low-level feature data includes one or more of pitch, energy, spectrum, zero-crossing rate, maximum waveform amplitude value, and minimum waveform amplitude value. 8. The method of claim 1, wherein the segment-level feature data includes one or more of mean, variance, jitter, and shimmer. 9. The method of claim 1, wherein each of the plurality of short time segments is 25 ms or less. 10. The method of claim 9, wherein the window of time is 3 s or greater. 11. The method of claim 10, wherein the window of time is from 3 s to 30 s. 12. The method of claim 1, wherein each of the one or more classification rules are support vector machine (SVMs). 13. The method of claim 12, further comprising: developing each of the one or more classifiers based on more than one of the segment-level data. 14. The method of claim 1, wherein determining, in the decision module, the classification of the speech-identifiable condit... | THE REGENTS OF THE UNIVERSITY OF MICHIGAN | G10L015/00 G10L025/00 G10L025/66 G10L025/48 G10L015/22 G10L017/26 A61B005/00 A61B005/16 G10L025/03 G10L025/27
US09710607 | B2 | 2017-07-18 | Portable electronic therapy device and the method thereof | 2013-08-27 | The present disclosure relates to an electronic therapy device including automatic controlled application of energies along with feedback control using sensors for improved synergistic effects and further the device is configured to be used for longer periods of time for improved and optimal therapeutic results without causing any adverse effects, the device can be used for pain management, healing, fitness, cosmetic and topical delivery related applications and a method for performing electronic therapy using the said portable electronic device. | 1. A portable electronic therapy device, comprising: an applicator and a controller; wherein the applicator is configured for accepting at least one electronic input;the controller configured for providing intensity, sequencing, nature, and timing information for different forms of output energies supplied to the applicator, wherein the controller comprises a microprocessor and memory that is preprogrammed to configure appropriate output energies based on therapy to be delivered for a particular treatment area, the information disposed on the memory of the controller; andthe applicator comprising a plurality of transducers configured for converting input electrical energy to different forms of output energies, the plurality of transducers comprising (a) a thermal transducer for delivering heat and cold therapy, the heat therapy delivered at a temperature of 25° C. to 40° C. and the cold therapy delivered at a temperature of 4° C. to 25° C. and (b) an ultrasound transducer for delivering ultrasound waves at a frequency of 1 MHz to 3 MHz and with intensities in the range of 0.05 W/cm2 to 3 W/cm2, wherein the heat and cold therapy is produced by a resistive peltier element, wherein the ultrasound waves are produced by a piezo electric material,wherein the applicator transmits heat and ultrasound simultaneously, cold and ultrasound simultaneously, or a combination of heat and ultrasound simultaneously followed by cooling or vice versa to a subject's dermal and sub-dermal layers in a treatment cycle comprising a continuous treatment mode or a pulsed treatment mode having pulses of a minimum duration of one second or more; anda plurality of sensors configured for providing a feedback control signal to the controller, at least one of the plurality of sensors configured to measure change in temperature. 2. The portable electronic therapy device as claimed in claim 1, wherein the feedback control signal is configured for optimizing performance of the applicator by altering output energies delivered to the applicator based on feedback signals. 3. The portable electronic therapy device as claimed in claim 1, wherein at least a portion of the applicator is in contact with the skin. 4. The portable electronic therapy device as claimed in claim 1, wherein therapy is assisted by application of different energies in pulse mode. 5. The portable electronic therapy device as claimed in claim 1, wherein the device is configured to treat arthritis, joint pain, bursitis, muscle pain or injuries, muscle spasm or strain, soft tissue injuries, musculoskeletal injuries, back pain, joint stiffness, cold hands, rheumatism, neuralgia, inflammation, edema, ischemia, spasm, to stimulate enzyme activity and immune system, bone healing, tendon healing, or wound healing. 6. The portable electronic therapy device as claimed in claim 1, wherein the applicator comprises metal, or polymer or resin or composite material. 7. The portable electronic therapy device as claimed in cl... | ITRACE BIOMEDICAL INC. | G06F019/00 A61N007/00 A61F007/00 A61B005/0205 A61B005/026 A61B005/107 A61B005/00 A61N001/00 A61M037/00 A61F007/02
US09693732 | B1 | 2017-07-04 | Electrode patch and wireless physiological measurement system and method | 2015-08-27 | The present invention is related, in general, to an electrode patch and/or a wireless system for measuring the physiological condition of a subject, and more particularly to an electrode patch for ECG monitoring. The present invention further includes a method of sensing, analyzing and/or transmitting or relaying a physiological signal. The wireless system and/or electrode patch of the present invention is preferably lightweight and compact. The electrode patch preferably additionally provides a low, power system for extended battery life and use. The electrode patch and wireless system of the present invention still further preferably allows for good and reliable measurement of physiological signals form the subject. The electrode patch is still preferably simple to apply as a single patch, but versatile enough to be reconfigured as more than one patch. | 1. A wireless system for sensing at least two different types of electrophysiological signals from a subject, the system comprising: a laminate base having an upper and a lower surface, the lower surface adapted for placing against a subject's skin, the laminate base comprising a spacer layer, an adhesive, and at least two electrodes adapted to be placed on the subject's skin and for sensing at least two different types of electrophysiological signals from the subject;one or more electronic components adapted to receive and filter at least two different types of electrophysiological signals from the at least two electrodes, to digitize the filtered signal(s) corresponding to the at least two different types of electrophysiological signals, and to wirelessly transmit the digitized signal(s) to a receiving unit, the one or more electronic components being attached to the base;at least two electrical pathways connecting the at least two electrodes to the one or more electronic components;a battery adapted to power the one or more electronic components; anda receiving unit that is a cell phone adapted to receive the digitized signal or signals corresponding to the at least two different types of electrophysiological signals. 2. The wireless system of claim 1, further comprising a RF transmitter comprising a polarization-sensitive antenna on the upper surface of the laminate base, the antenna comprising one or more conductive wires or strips arranged to maximize surface area and is adapted to transmit and receive signals, a voltage controlled oscillator (VCO), and a buffer between the antenna and VCO, and the wireless system further comprising memory adapted for programming the one or more electronic components. 3. The wireless system of claim 1, wherein the one or more electronic components include an electrode amplifier adapted to detect at least two channels of at least one type of electrophysiological signal from the at least two electrodes, to integrate the at least two channels of the detected electrophysiological signal into a single combined electrophysiological signal for, and to amplify the combined electrophysiological signal. 4. The wireless system of claim 3, wherein the one or more electronic components include an identification unit adapted to allocate an identification or patient code to the one or more electronic components and to allow the receiving unit or remote communication station to receive from and transmit data to multiple wireless systems. 5. The wireless system of claim 3, wherein the electrode amplifier is a low noise, low power instrumentation amplifier. 6. The wireless system of claim 2, wherein the RF transmitter comprises a digital bi-directional radio frequency (RF) link adapted to transmit redundant information to correct for errors in data transmission. 7. The wireless system of claim 6, wherein the VCO is configured in a stacked negative-resistance oscillator configuration and is in a cascade configuration wi... | Orbital Research Inc. | A61B005/06 A61B005/00 A61B005/0408 A61B005/0478 A61B005/0492 A61B005/0496
US09704908 | B2 | 2017-07-11 | Methods and applications of non-planar imaging arrays | 2015-07-29 | System, devices and methods are presented that provide an imaging array fabrication process method, comprising fabricating an array of semiconductor imaging elements, interconnecting the elements with stretchable interconnections, and transfer printing the array with a pre-strained elastomeric stamp to a secondary non-planar surface. | 1. A flexible planar imaging array, comprising: a plurality of semiconductor imaging elements;at least one stretchable interconnect, the at least one stretchable interconnect coupling at least one semiconductor imaging element of the plurality of semiconductor imaging elements to another semiconductor imaging element. 2. The imaging array of claim 1, wherein the semiconductor is a single-crystalline semiconductor. 3. The imaging array of claim 1, wherein the semiconductor is a non-single crystal silicon material used for photo-detection. 4. The imaging array of claim 3, wherein the material is at least one of amorphous silicon material, polycrystalline silicon material, single-crystal silicon material, conductive oxide material, organic material or carbon nano-tube material. 5. The imaging array of claim 1, wherein one of the semiconductor imaging elements includes at least one imaging pixel and support electronics for controlling and reading out image data from the at least one imaging pixel. 6. The imaging array of claim 1, wherein light impinges either the front-side of the semiconductor imaging elements or the back-side of the semiconductor imaging elements. 7. The imaging array of claim 6, wherein the semiconductor imaging elements including a color filter on the backside or the frontside of the semiconductor imaging elements. 8. The imaging array of claim 7, wherein the color filter allow color image capabilities. 9. The imaging array of claim 1, further comprising a curved package holding the plurality of semiconductor imaging elements. 10. The imaging array of claim 9, wherein the packaging is a chip scale packaging. 11. The imaging array of claim 9, wherein the packaging is a ball grid array. 12. The imaging array of claim 1, wherein the semiconductor imaging elements are arranged as sensor islands. 13. The imaging array of claim 12, wherein the sensor islands include at least one pixel per sensor island. 14. The imaging array of claim 12, wherein the sensor islands are comprised of more than one pixel per sensor island. 15. The imaging array of claim 12, wherein at least one of the sensor islands include support electronics. 16. The imaging array of claim 1, wherein the imaging array is shaped in symmetrical nonplanar geometry. 17. A flexible planar imaging array system, comprising: a plurality of semiconductor imaging elements, each of the semiconductor imaging elements fabricated on an imaging die;an image data processing die; anda plurality of stretchable interconnects, each of the stretchable interconnects coupling one of the semiconductor imaging elements to the image data processing die. | MC10, Inc. | H01L027/146 A61B001/04 A61B005/01 A61B005/145
US09675281 | B2 | 2017-06-13 | Automatic change of power consumption of sensors responsive to user's state transition | 2015-10-07 | Aspects of changing power consumption of a sensor of a wearable electronic device worn by a user are discussed herein. For example, in one aspect, based on detecting that a state of the user, as tracked by the wearable electronic device, has transitioned into an asleep state, an embodiment may decrease power consumption of at least one sensor from the set of sensors. Additionally, based on detecting that the state of the user, as tracked by the wearable electronic device, has transitioned out of the asleep state, the embodiment may reverse the decrease of power consumption of the at least one sensor. | 1. A wearable electronic device to be worn by a user, the wearable electronic device comprising: one or more sensors configured to detect physiological data or environmental data of the user, the one or more sensors comprising a motion sensor;one or more processors coupled to the one or more sensors; anda non-transitory machine readable storage medium coupled to the one or more processors and having instructions stored in the storage medium, which when executed by the one or more processors, cause the wearable electronic device to: calculate a plurality of movement measures, each of the movement measures based on combining data output from the motion sensor during a corresponding time interval;in response to detecting that a state of the user has transitioned into an asleep state based on the movement measures, decrease power consumption of at least one sensor from the one or more sensors,in response to detecting that the state of the user has transitioned into an awake state based on the movement measures, reverse the decrease of the power consumption of the at least one sensor, andduring a time period (i) while the user is in the asleep state, (ii) after the decrease of the power consumption, and (iii) before the reverse of the decrease of the power consumption, periodically temporarily increase power consumption of the at least one sensor to generate additional data for classification of the user's sleep into at least one of a plurality of stages. 2. The wearable electronic device of claim 1, wherein the one or more sensors includes a photoplethysmographic sensor to generate photoplethysmography (PPG) data of the user, wherein the photoplethysmographic sensor includes a light source and a photodetector. 3. The wearable electronic device of claim 2, wherein the decrease of the power consumption includes at least one of: a decrease of a sampling rate of the photoplethysmographic sensor,a decrease of sensitivity of the photoplethysmographic sensor, anda decrease of a power level of the light source. 4. The wearable electronic device of claim 2, wherein the instructions, when executed by the one or more processors, also cause the wearable electronic device to: after the decrease, increase the power consumption of the photoplethysmographic sensor to generate additional PPG data for sleep stage detection. 5. The wearable electronic device of claim 4, wherein the increase of the power consumption of the photoplethysmographic sensor includes at least one of: an increase of a sampling rate of the photoplethysmographic sensor,an increase of sensitivity of the photoplethysmographic sensor, andan increase of a power level of the light source. 6. The wearable electronic device of claim 1, wherein the decrease of the power consumption includes at least one of: an entry into a low precision state of the motion sensor,a decrease of sensitivity of the motion sensor, anda decrease of a sampling rate of the motion sensor. 7. The wearable electronic device ... | Fitbit, Inc. | A61B005/103 A61B005/11 A61B005/00 A61B005/0205 A61B005/024 A61B005/053 A61B005/08
US09672615 | B2 | 2017-06-06 | Methods and systems for assessing image quality in modeling of patient anatomic or blood flow characteristics | 2014-11-26 | Systems and methods are disclosed for assessing the quality of medical images of at least a portion of a patient's anatomy, using a computer system. One method includes receiving one or more images of at least a portion of the patient's anatomy; determining, using a processor of the computer system, one or more image properties of the received images; performing, using a processor of the computer system, anatomic localization or modeling of at least a portion of the patient's anatomy based on the received images; obtaining an identification of one or more image characteristics associated with an anatomic feature of the patient's anatomy based on the anatomic localization or modeling; and calculating, using a processor of the computer system, an image quality score based on the one or more image properties and the one or more image characteristics. | 1. A method for automatically selecting image(s) to produce model(s) for a patient-specific simulation of blood flow, using at least one computer system, the method comprising: receiving one or more images of at least a portion of a patient's anatomy;obtaining one or more image properties of the received images using one or more processors of the at least one computer system;obtaining, for a selected one of the received images, an identification of one or more image characteristics of the selected one of the received images, where the one or more image characteristics are associated with an anatomic feature of the patient's anatomy;identifying a type of patient-specific simulation to perform using the received images;receiving, for the type of patient-specific medical simulation using the received images, a selected level of simulation accuracy, precision, or performance;quantifying a minimum image quality to render the received selected level of simulation accuracy, precision, or performance;generating an image assessment based on the quantified minimum image quality, and the one or more image properties or image characteristics; andapplying the image assessment to each of the received images to select one or more images to produce one or more models for a patient-specific simulation of blood flow. 2. The method of claim 1, further comprising: combining or correcting one or more of the selected images to generate a model for a patient-specific simulation of blood flow. 3. The method of claim 1, further comprising: guiding simulation techniques based on the selected level of accuracy, precision, or performance. 4. The method of claim 1, further comprising: performing, using a processor of the computer system, a patient-specific simulation of blood flow using one or more of the selected images. 5. The method of claim 4, further comprising: performing anatomic localization of the at least a portion of the patient's anatomy based on the received images, wherein the simulation is based on the anatomic localization of the at least a portion of the patient's anatomy. 6. The method of claim 1, further comprising: estimating performance metrics based on time to complete a simulation or cost of a simulation, wherein the image assessment is based on the estimated performance metrics. 7. The method of claim 1, further comprising: calculating an image quality score based on the one or more image properties or the one or more image characteristics, wherein the image assessment is based on the image quality score. 8. The method of claim 1, wherein the one or more image characteristics include one or more of: a local contrast level, a local noise level, a misregistration, a misalignment, a local motion anomaly, a local blurring anomaly, a partial volume effect, a blooming effect, and an artifact. 9. The method of claim 1, wherein the one or more image properties include one or more of: an image resolution, a medical anatomy slice thickness, a number of ... | Heartflow, Inc. | G06T007/00 A61B006/00 A61B005/026 A61B008/08 A61B006/03 G06F019/00 G01R033/563
US09690904 | B1 | 2017-06-27 | Signal-embedded signatures | 2015-02-02 | In accordance with one embodiment, a method for a health scanning system is disclosed. The method includes receiving at least one electrical physiological data signal (PDS); suppressing a Direct Current (DC) signal component of the PDS to emphasize the Alternating Current (AC) signal component of the PDS; isolating the signal noise in the AC signal component of the PDS; and extracting a noise signature from the signal noise in the PDS. The noise signature, after calibration, can be used to uniquely identify a known user from other users. | 1. A method for a health scanning system, the method comprising: receiving an initial physiological data stream for a known user;calibrating a scanner to the known user to obtain a calibrated noise signature for the initial physiological data stream of the known user;storing the calibrated noise signature for the known user into a noise signature database associated with profile information for the known user;receiving a subsequent physiological data stream from an unknown user;extracting a noise signature from the subsequent physiological data stream for the unknown user; andcomparing the extracted noise signature with the calibrated noise signature in the noise signature database to determine a match or no match;wherein a match is determined for the unknown user to validate as the known user and the method further includes extracting the profile information from the noise signature database for the known user;allowing the unknown user to access user medical records associated with the known user; andappending the profile information to the subsequent physiological data stream to store as a part of the user medical records associated with the known user. 2. The method of claim 1, wherein the profile includes at least one of: a name;an address;a phone number;an account number; ora social security number. 3. The method of claim 1, where no match is determined and the method further comprises: determining the unknown user did not complete a calibration of the scanner; andcalibrating the scanner for the unknown user. 4. The method of claim 1, wherein no match is determined and the method further comprises: determining the unknown user completed a calibration of the scanner; andrepeating the following steps one or more times to determine if a match can be made: the receiving of a subsequent physiological data stream,the extracting of a noise signature, andthe comparing of the extracted noise signature. 5. The method of claim 1, wherein no match is determined and the method further comprises: indicating an error; andrejecting the unknown user. 6. The method of claim 1, wherein the calibrated noise signature is due to molecular variations in the known user, andthe known user is a human being. 7. The method of claim 1, wherein a match is determined and the method further comprises: allowing access to at least one of a secured system, a secured device, or a secured database. 8. The method of claim 1, further comprising: suppressing a direct current (DC) signal component of the physiological data stream to emphasize an alternating current (AC) signal component of the physiological data stream;isolating a signal noise in the AC signal component of the physiological data stream; andextracting a noise signature from the signal noise to form the calibrated noise signature. 9. The method of claim 1, further comprising: generating physiological information in response to the physiological data stream; andassociating the physiological information with th... | Scanadu Incorporated | A61B005/0402 G06F021/32 G06F019/00 H04B015/00 A61B005/00 A61B005/117
US09687167 | B2 | 2017-06-27 | Medical devices for mapping cardiac tissue | 2015-02-27 | Medical devices and methods for making and using medical devices are disclosed. A method of mapping electrical activity of a heart may comprise sensing a plurality of signals with a plurality of electrodes positioned within the heart. The method may further comprise separating the plurality of signals into a first group of signals and a second group of signals, and generating a data set that includes at least one known data point and one or more unknown data points. In some examples, the at least one known data point is generated based on the first group of signals. | 1. A method of identifying activation times in a plurality of signals, the method comprising: collecting a plurality of cardiac electrical signals with a plurality of electrodes disposed within a heart, wherein each electrode collects a single cardiac electrical signal;identifying a characteristic signal from the plurality of collected cardiac electrical signals;identifying timing of one or more activation events in the characteristic signal;processing the plurality of cardiac electrical signals;clustering the plurality of cardiac electrical signals into a first cluster of signals and a second cluster of signals, wherein the first cluster of signals includes the characteristic signal; anddetermining an activation time for each of the cardiac electrical signals in the first cluster of signals. 2. The method of claim 1, wherein processing the plurality of signals comprises one or more of the following: performing a wavelet transform on the plurality of signals; rectifying the plurality of signals; andlow-pass filtering the plurality of signals. 3. The method of claim 1, wherein clustering the plurality of cardiac electrical signals into a first cluster of signals and a second cluster of signals comprises: performing statistical analysis on the plurality of signals; andperforming a density-based clustering of the results of the statistical analysis, wherein the results of the density-based clustering comprises the first cluster of signals and the second cluster of signals. 4. The method of claim 3, wherein: performing statistical analysis comprises performing principal component analysis; and performing the density-based clustering comprises performing a Gaussian mixture model analysis. 5. The method of claim 1, wherein determining activation times for each of the cardiac electrical signals in the first cluster of signals comprises: determining an activation time for the characteristic signal based on the identified timing of the one or more activation events in the characteristic signal;identifying one or more peaks in each of the other cardiac electrical signals in the first cluster of signals; identifying timings of each of the identified one or more peaks in each of the other cardiac electrical signals; anddetermining activation times for each of the other cardiac electrical signals based on the identified timings of the identified one or more peaks. 6. The method of claim 5, wherein determining activation times for each of the other cardiac electrical signals based on the identified one or more peaks further comprises: removing one or more of the identified one or more peaks in each of the other cardiac electrical signals based on the identified timings of the one or more activation events in the characteristic signal; anddetermining activation times for each of the other cardiac electrical signals based on the remaining identified one or more peaks. 7. The method of claim 1, wherein determining activation times in each of the cardiac ele... | BOSTON SCIENTIFIC SCIMED, INC. | A61B005/04 A61B005/0452 A61B005/042 A61B005/00 A61B005/046 G06K009/00 A61B018/14 A61B018/00
US09692230 | B2 | 2017-06-27 | Device with dual power sources | 2014-04-22 | A wearable device includes a sensor, auxiliary electronics, a primary power supply configured to harvest radio frequency (RF) radiation received from an external reader and use the harvested RF radiation to power the sensor, and an auxiliary power supply configured to harvest energy other than that received from the external reader and use the harvested energy to supply power to the sensor and/or the auxiliary electronics. The external reader may supply less power in response to operation of the auxiliary power supply. Additionally or alternatively, in response to a determination that the auxiliary power supply is unable to supply power, the wearable device may disable all auxiliary electronics but for the sensor. In response to a determination that the primary power supply is unable to supply power but the auxiliary power supply is able to supply power, the wearable device may retain operating parameters in the memory storage unit using the auxiliary power supply. | 1. A method comprising: at a wearable device that includes at least one sensor, a primary power supply and an auxiliary power supply, receiving a signal indicative of an availability of the auxiliary power supply to provide power to the wearable device; andresponsive to receiving the signal, the wearable device operating the auxiliary power supply to supply power to the wearable device, wherein the primary power supply uses a first type of energy to power the wearable device and the auxiliary power supply uses a second type of energy to power the wearable device, wherein the first type of energy is different from the second type of energy. 2. The method of claim 1, wherein the primary power supply harvests the first type of energy, andwherein the auxiliary power supply harvests the second type of energy. 3. The method of claim 2, wherein the primary power supply harvests radio frequency (RF) radiation received from an external reader and uses the harvested RF radiation to power the at least one sensor, andwherein the method further comprises responsive to receiving the signal, the wearable device causing the external reader to reduce an amount of RF radiation transmitted to the wearable device. 4. The method of claim 1, wherein the auxiliary power supply comprises a photovoltaic cell, the method further comprising: based on the received signal, the wearable device determining that there is a threshold level of ambient light incident upon the photovoltaic cell, the threshold level of ambient light causing the photovoltaic cell to produce a voltage level sufficient to operate an auxiliary device associated with the wearable device. 5. The method of claim 1, wherein the auxiliary power supply comprises a battery. 6. The method of claim 1, wherein the at least one sensor includes an electrochemical sensor with a working electrode, a reference electrode, and a reagent that selectively reacts with an analyte. 7. The method of claim 6, wherein the auxiliary power supply comprises a biofuel cell that generates electrical energy in response to a reaction between two catalysts present in tear fluid, the method further comprising: based on the received signal, the wearable device determining that the biofuel cell is generating a threshold level of electrical energy, the threshold level being sufficient to operate an auxiliary device associated with the wearable device. 8. The method of claim 1, wherein the signal is further indicative of an intention of the wearable device to operate an auxiliary device associated with the wearable device, the auxiliary device including one or more of a radio transmitter, an array of one or more light emitters, and a memory storage device, the method further comprising: the wearable device operating the auxiliary power supply to supply power to the auxiliary device. 9. The method of claim 1, further comprising: the wearable device supplying power from the primary power supply to an auxiliary device associated with t... | Verily Life Sciences LLC | H02J001/10 G02C007/04 A61B005/00 G02B027/01 A61B005/145
US09675769 | B2 | 2017-06-13 | Drug dispensing controller and monitoring system for a ventilator | 2014-07-17 | An automated drug delivery and monitoring system for use on mechanically ventilated patients in the intensive care unit is presented. Medication in the form of respirable particles is transported through ventilator circuitry by a delivery unit. Multiple medications may be delivered into the gas flow of the ventilator, with each medication delivered in a defined dose for a frequency and interval as specified by an operator. The particles mixed into the gas flow of the ventilator are inhaled and ingested by the patent's lungs. | 1. An automated medical system for controlling medication dispensed to a ventilator circuit that extends between a mechanical ventilator and a patient, comprising: a gas conduit having axially opposing first and second ends, each end being in-line with and adapted to attach to spaced apart segments of tubing of the ventilator circuit to form part of the ventilation circuit;at least one pressurized metered dose inhaler (pMDI) canister held orthogonal to the gas conduit with a dispensing end of the pMDI canister held proximate the gas conduit in fluid communication with the ventilator circuit via the gas conduit;an actuator in communication with the at least one pMDI canister to press against the at least one pMDI canister to release medication from the dispensing end to the gas conduit then into the tubing of the ventilator circuit;a housing holding the gas conduit, the at least one pMDI canister and the actuator;a control unit residing away from the housing and attached to the housing by a cable, the control unit comprising an operator interface configured to allow an operator to adjust dosage and schedule medication dispensing for each of the at least one pMDI canister and to actuate the actuator to dispense medication from each of the at least one pMDI canister to the ventilator circuit at a defined dosage, delivery time and/or frequency, wherein the control unit monitors air pathway flow in the ventilator circuit and is configured to time actuation of the actuator so that medication from the at least one pMDI canister is released from the at least one pMDI canister only during an inspiratory/inhale cycle with gas flow toward the patient; anda display held by the control unit for displaying parameters including number of doses remaining for each of the at least one pMDI canister. 2. The system of claim 1, wherein the control unit operator interface is a touch screen input provided by the display. 3. The system of claim 2, wherein the operator interface comprises a manual actuation input on the display to thereby allow a user to electronically initiate actuation of the actuator. 4. The system of claim 1, wherein actuator resides above the gas conduit in the housing, and wherein a delivery path from the dispensing end of the at least one pMDI canister is directly into an axially extending flow path that is in-line with of the gas conduit. 5. The system of claim 1, wherein the actuator is configured to push down against the at least one pMDI canister to release the medication from the at least one pMDI canister. 6. The system of claim 1, wherein the at least one pMDI canister is a plurality of spaced apart pMDI canisters that are held in the housing, wherein the control unit is configured to direct the at least one actuator to serially actuate the plurality of pMDI canisters. 7. The system of claim 1, wherein the control unit comprises a dosage counter and a clock, and wherein the dosage counter decrements a count in response to actuation of... | iDTx Systems, Inc. | A61M016/00 A61M015/00 A61M016/08 A61M016/14 A61B005/087 A61B005/00 A61B005/085
US09675783 | B2 | 2017-06-13 | Intracranial fixation device | 2014-10-30 | A fixation device including a base structure such as a faceplate having an inferior surface capable of contacting a surface of a skull of a patient, having a superior surface, and defining at least two securement features. Each securement feature can be engaged by a cranial fastener to attach the faceplate to the skull. The device further includes a fixation structure such as an alignment plate or a flexible fixation member carried by the base structure and positionable at least one of (i) over an opening in the skull and (ii) within an opening in the skull. At least one surface of the fixation structure defines at least one channel in which an intracranial device is capable of being placed, and further defines at least one fixation feature to enable the intracranial device to be secured to the fixation device. | 1. A fixation device comprising: a base structure having a housing with a base plate capable of contacting a surface of a skull of a patient, having an upper portion, and defining at least two securement features, each securement feature engagable by a cranial fastener to attach the base structure to the skull;a fixation structure carried by the base structure and positionable at least one of (i) over an opening in the skull and (ii) within an opening in the skull; andwherein at least one surface of the fixation structure defines at least one channel in which an intracranial device is capable of being placed, and the fixation structure further includes at least one fixation feature to enable the intracranial device to be secured to the fixation device; andwherein the base structure includes at least one support, and the fixation structure includes a flexible fixation member that: (1) is formed of a material that is at least one of resilient and deformable; (2) is held in position by the support at least over the opening in the skull; and (3) is tightenable against the intracranial device by a tension member to apply pressure to the intracranial device after the intracranial device is passed through the flexible fixation member, wherein the fixation structure further includes a post held at a fixed, spaced condition from the flexible fixation member, and the tension member includes a fastener loop that encircles the flexible fixation member and, when the tension member is tightened and secured to the post, the fastener loop squeezes the fixation member to apply pressure to the intracranial device. 2. A fixation device comprising: a base structure having a housing with a base plate capable of contacting a surface of a skull of a patient, having an upper portion, and defining at least one support and at least two securement features, each securement feature engagable by a cranial fastener to attach the base structure to the skull; anda fixation structure carried by the base structure and positionable at least over an opening in the skull, the fixation structure including a flexible elastomeric fixation member that is held in position by the support at least over the opening in the skull and is tightenable by a tension member against an intracranial device passed through the flexible fixation member and placed into the opening in the skull to hold the intracranial device in a fixed position by applying pressure to the intracranial device, wherein the fixation structure further includes a post held at a fixed, spaced condition from the flexible fixation member, and the tension member includes a fastener loop that encircles the flexible fixation member and, when the tension member is tightened and secured to the post, the fastener loop squeezes the fixation member to apply pressure to the intracranial device. 3. The fixation device of claim 2 wherein the housing surrounds the flexible fixation member. 4. The fixation device of claim 2 wherein the te... | BROWN UNIVERSITY RHODE ISLAND HOSPITAL | A61M025/04 A61B005/00 A61N001/05 A61M025/02 A61M039/02
US09681923 | B2 | 2017-06-20 | Medical ultrasound device with force detection | 2010-09-08 | A medical ultrasound device is disclosed. The device comprises an elongated body having a proximal end and a distal end region (1). One or more ultrasound transducers (4) for generating acoustic radiation are positioned in the distal end region, inside the elongated body. A transmission element (5) which is substantially transparent to acoustic radiation is positioned in the radiation path of the acoustic radiation, and a controller unit is operatively connected to the ultrasound transducer. The transmission element and the one or more ultrasound transducers are mounted so that an acoustic path length (8) between the transmission element (5) and the ultrasound transducer (4) varies with contact force (10) imposed to the distal end region. The controller unit detects the acoustic path length between the ultrasound transducer and the transmission element and determines the contact force from the detected acoustic path length. In an embodiment, the medical device is an ultrasound RF ablation catheter. | 1. A medical ultrasound device comprising: an elongated body having a proximal end, a distal end region and a length axis along the elongation;one or more ultrasound transducers for generating acoustic radiation, the one or more ultrasound transducers being positioned in the distal end region, inside the elongated body; anda transmission element positioned in the radiation path of the acoustic radiation,wherein the transmission element is substantially transparent to acoustic radiation and wherein the transmission element and the one or more ultrasound transducers are mounted so that an acoustic path length between the transmission element and each ultrasound transducer varies with contact force imposed to the distal end region. 2. The device according to claim 1, wherein the transmission element has a backside generally facing the ultrasound transducer and an opposite facing front-side, andwherein the acoustic path length is detected based on detecting reflected acoustic radiation from a surface of the backside of the transmission element or a surface of the front-side of the transmission element. 3. The device according to claim 1, further comprising: a compressive element positioned in the distal end region, wherein the compressive element is capable of varying its size as a function of an exerted compression force, andwherein the acoustic path length varies as a function o he size of the compressive element. 4. The device according to claim 3, wherein the compressive element is compressible by a compression force in the range of 0.05N to 0.5N. 5. The device according to claim 3, wherein the compressive element is integrated into the elongated body. 6. The device according to claim 3, wherein the compressive element is in the form of one or more compressive elements integrated into the transmission element or attached to the transmission element. 7. The device according to claim 1, wherein the transmission element is attached in the distal end region of the elongated body by one or more compressive elements, andwherein the region between the elongated body and the transmission element is covered by a compliant material enveloping the region. 8. The device according to claim 1, wherein the one or more ultrasound transducers include at least two ultrasound transducers, a first ultrasound transducer for emitting acoustic radiation along a length axis, and at least a second ultrasound transducer for emitting acoustic radiation along an axis which is tilted with respect to the length axis, so that the acoustic path length between the transmission element and the first ultrasound transducer is detected and the acoustic path length between the transmission element and the at least second ultrasound transducer is detected, thereby detecting the acoustic path length changes along the length axis and at least along the axis which is tilted with respect to the length axis. 9. The device according to claim 1, wherein the transmission element inclu... | Koninklijke Philips N.V. | A61B090/00 A61B005/00 A61B008/12 A61B018/02 A61B018/12 A61B018/14 A61B017/00 A61B008/00
US09693718 | B2 | 2017-07-04 | System and method for facilitating sensor and monitor communication | 2015-02-03 | Embodiments disclosed herein may include an adapter which is capable of converting signals from an oximeter sensor such that the signals are readable by an oximeter monitor. In an embodiment, the adapter is capable of converting signals relating to calibration information from the oximeter sensor. The calibration information may relate to wavelengths of light emitting diodes within the oximeter sensor. In a specific embodiment, the adapter will convert wavelength calibration information in a first form relating to data values stored in a digital memory chip to a second form relating to a resistance value of an expected resistor within the oximeter sensor. | 1. An adapter, comprising: communications circuitry configured to facilitate communication with an oximeter sensor and an oximeter monitor; andcircuitry configured to identify the presence of a digital memory chip in the oximeter sensor by attempting to access a particular value expected from the digital memory chip and determining whether the expected value is returned, to use calibration information received from the oximeter sensor to modify signals received from a photo detector within the oximeter sensor if the expected value is returned, and to utilize a lookup table stored within a memory of the adapter to determine appropriate calibration information for the oximeter sensor and to use the determined appropriate calibration information to modify signals received from the photo detector within the oximeter sensor if the expected value is not returned, and to provide, via the communications circuitry, the modified signals to the oximeter monitor to enable the oximeter monitor to display information related to a physiological parameter value of a patient coupled to the oximeter sensor. 2. The adapter of claim 1, wherein the adapter is configured to wirelessly communicate, via the communication circuitry, with the oximeter sensor, the oximeter monitor, or both. 3. The adapter of claim 1, wherein the adapter comprises an independent power source. 4. The adapter of claim 1, wherein the adapter comprises an adapter body disposed on an adapter cable having an adapter-to-oximeter monitor connecting plug and an adapter-to-oximeter sensor connecting plug. 5. A pulse oximetry system, comprising: an oximeter sensor comprising at least one photo detector; andan adapter configured to: couple the oximeter sensor to an oximeter monitor;receive a resistance value indicative of a wavelength of light emitted by an emitter of the oximeter sensor from the oximeter sensor;access a lookup table that relates resistance values to calibration curves, wherein the lookup table is stored within a memory of the adapter;compare the received resistance value to the resistance values in the lookup table to convert the received resistance value to an appropriate calibration curve;receive signals detected by at least one photo detector within the oximeter sensor;modify signals received from the photo detector using the appropriate calibration curve; andprovide the modified signals to the oximeter monitor to enable the oximeter monitor to display information related to a physiological parameter value of a patient coupled to the oximeter sensor. 6. The system of claim 5, wherein the adapter comprises an independent power source. 7. The system of claim 5, wherein the adapter is configured to wirelessly communicate with the oximeter sensor, the oximeter monitor, or both. 8. The system of claim 5, wherein the adapter comprises an adapter body disposed on an adapter cable having an adapter-to-oximeter monitor connecting plug and an adapter-to-oximeter sensor connecting plug... | Covidien LP | A61B005/1455 A61B005/00 A61B005/01 A61B005/024 A61B005/1495
US09675233 | B2 | 2017-06-13 | Signal transmission components for use with medical devices | 2013-10-21 | Embodiments of the present disclosure relate to a medical device. The medical device may include an elongate member, having a proximal end and a distal end and at least two lumens extending therebetween. At least one of the lumens may be an imaging lumen configured to hold an imaging device, and an imaging device may be disposed inside the imaging lumen. A signal transmitting device may extend longitudinally through the imaging lumen. A distal end of the signal transmitting device may be operably coupled to the imaging device and a proximal end may be operably coupled to a processor. The processor may be located outside of the imaging lumen. The signal transmitting device may transmit signals between the imaging device and the processor. A grounded, braided catheter may be disposed within and extend the length of the elongate member, surrounding the imaging lumen. | 1. A medical device, comprising: a shaft member, having a proximal end and a distal end and at least two lumens extending therebetween, wherein at least one of the lumens is an imaging lumen;an imaging device associated with the imaging lumen;a signal transmitting device extending longitudinally within the imaging lumen and having a distal end operably coupled to the imaging device;an antenna disposed within the imaging lumen of the shaft member and extending the length of the signal transmitting device;a processor operably coupled to a proximal end of the signal transmitting device and disposed outside of a proximal end of the imaging lumen; andan electromagnetic interference shielding catheter disposed within and extending the length of the shaft member, at least a portion of the electromagnetic interference shielding catheter completely surrounding a circumference of the imaging lumen. 2. The medical device of claim 1, wherein the imaging device is a camera. 3. The medical device of claim 1, wherein the signal transmitting device is a cable including a conductor, insulation surrounds the conductor, and the antenna directly contacts the insulation. 4. The medical device of claim 1, further comprising an illumination device associated with an illumination lumen. 5. The medical device of claim 4, wherein the electromagnetic interference shielding catheter completely surrounds the circumferences of both the illumination lumen and the imaging lumen. 6. The medical device of claim 1, wherein the electromagnetic interference shielding catheter is formed of a conductive material. 7. The medical device of claim 1, wherein the electromagnetic interference shielding catheter is connected to a floating ground. 8. The medical device of claim 1, wherein the antenna is located adjacent to the signal transmitting device and in abutting contact with an exterior surface of the signal transmitting device. 9. The medical device of claim 1, wherein the antenna is formed of a conductive material and the antenna is electrically grounded. 10. The medical device of claim 9, wherein the antenna is connected to a same ground as the electromagnetic interference shielding catheter. 11. The medical device of claim 1, wherein the signal transmitting device includes a conductor, and a longitudinal axis of a portion of the conductor within the imaging lumen is parallel to a longitudinal axis of a portion of the antenna within the shaft member. 12. A medical device, comprising: a shaft member having a proximal end and a distal end and at least two lumens extending therebetween, wherein at least one of the lumens is an imaging lumen;an imaging device associated with the imaging lumen;at least one cable extending through a portion of the imaging lumen, the cable having a distal end and a proximal end, wherein the distal end is operably coupled to the imaging device and the proximal end is operably coupled to a processor disposed proximal of the imaging lumen;a conduct... | Boston Scientific Scimed, Inc. | A61B001/00 A61B001/04 A61B001/06 A61B001/012 A61B005/00 A61B001/05 A61B001/07
US09681994 | B2 | 2017-06-20 | Electrically conductive skin covering elements | 2014-11-21 | Skin covering elements utilize conductive regions including electrically conductive materials may be arranged to enable a user to actuate a capacitive touchscreen such as through a centrally arranged absorptive pad and/or laterally through a carrier. Embodiments directed to adhesive bandages and athletic tapes are provided. A method includes applying an adhesive bandage to a user and depressing a portion of the bandage against a surface of a capacitive touchscreen to control or operate a function of an electronic device. Conductive regions may be also arranged to communicate with an electrical interface, such as for resistive heating of skin of a user and/or providing communication with one or more sensors. | 1. An adhesive bandage configured to adhere to skin of a user for covering a wound, the adhesive bandage comprising: a continuous carrier including an inner face, an outer face, and a pressure-sensitive adhesive arranged along the inner face; andan absorbent pad arranged along at least a central portion of the inner face and arranged to contact the wound of the user; wherein an electrically conductive material is arranged in or on the absorbent pad to provide an electrically conductive path extending between a first face of the absorbent pad and a second face of the absorbent pad; andwherein an electrically conductive material is arranged in or on the continuous carrier to provide an electrically conductive path extending between (i) skin of the user covered by the continuous carrier but not covered by the absorbent pad and (ii) a portion of the continuous carrier covering the absorbent pad. 2. An adhesive bandage according to claim 1, wherein the electrically conductive material arranged in or on the absorbent pad comprises at least one electrical conductor woven into or stitched into the absorbent pad. 3. An adhesive bandage according to claim 1, wherein the electrically conductive material arranged in or on the continuous carrier comprises at least one electrical conductor woven into or stitched into the continuous carrier. 4. An adhesive bandage according to claim 1, wherein the electrically conductive material arranged in or on the continuous carrier comprises an electrically conductive foil or mesh arranged in or in contact with the continuous carrier. 5. An adhesive bandage according to claim 1, wherein the electrically conductive material arranged in or on the absorbent pad and/or the electrically conductive material arranged in or on the continuous carrier comprises an electrically conductive polymer. 6. An adhesive bandage according to claim 1, wherein the pressure-sensitive adhesive is electrically conductive and has an AC impedance of no greater than 200 Ohms over a 2.5 cm×2.5 cm area. 7. An adhesive bandage according to claim 1, wherein the electrically conductive material arranged in or on the absorbent pad comprises at least one electrical conductor coated onto the absorbent pad. 8. An adhesive bandage according to claim 1, wherein the electrically conductive material arranged in or on the continuous carrier comprises at least one electrical conductor coated onto the continuous carrier. 9. An adhesive bandage according to claim 1, wherein the pressure-sensitive adhesive comprises at least one dissolved or dispersed electrically conductive material. 10. An adhesive bandage according to claim 1, wherein the pressure-sensitive adhesive comprises a discontinuous adhesive layer, including discrete portions of adhesive that are not connected to one another. 11. An adhesive bandage according to claim 1, wherein the continuous carrier comprises an electrically conductive layer and a window-defining layer, wherein the window-defin... | - | G06F003/044 A61F013/15 A61F013/02 A61B005/11 A61B005/00
US09706647 | B2 | 2017-07-11 | Conformal electronics including nested serpentine interconnects | 2014-05-13 | An example stretchable device is described that includes electrical contacts and an interconnect coupling the electrical contacts. The interconnect has a meander-shaped configuration that includes at least one nested serpentine-shaped feature. The interconnect can be conductive or non-conductive. The meander-shaped configuration can be a serpentine structure, providing a serpentine-in-serpentine configuration. | 1. A stretchable electrical device, comprising: two electrical contacts spaced apart by a distance; andan electrical interconnect connected to and extending from a first one of the two electrical contacts generally in a first direction and electrically coupling the first one of the two electrical contacts with a second one of the two electrical contacts;wherein the electrical interconnect has a meander-shaped base configuration comprising a plurality of repeated, connected, and alternating loops, each of the plurality of loops having a curved tip and a length extending from the curved tip in a second direction that is generally perpendicular to the first direction, each of the lengths connecting adjacent ones of the plurality of loops and each of the lengths forming a nested serpentine-shaped feature projecting in the first direction such that the electrical interconnect includes a plurality of nested serpentine-shaped features arranged along the electrical interconnect, each of the plurality of nested serpentine-shaped features being at least partially nested within an adjacent one of the plurality of nested serpentine-shaped features. 2. The stretchable electrical device of claim 1, wherein the two electrical contacts are disposed on an elastomeric substrate. 3. The stretchable electrical device of claim 2, wherein the two electrical contacts are in physical communication with the elastomeric substrate, and wherein the electrical interconnect is not in physical communication with the substrate. 4. The stretchable electrical device of claim 1, wherein at least one of the two electrical contacts is in communication with a semiconductor circuit. 5. The stretchable electrical device of claim 1, wherein the electrical contacts are metal contacts. 6. The stretchable electrical device of claim 1, further comprising at least one device component in communication with at least one of the two electrical contacts, and wherein the at least one device component is an electronic device component, an optical device component, an optoelectronic device component, a mechanical device component, a microelectromechanical device component, a nanoelectromechanical device component, a microfluidic device component or a thermal device. 7. The stretchable electrical device of claim 1, wherein the meander-shaped base configuration has a base amplitude and a base wavelength and wherein each of the plurality of nested serpentine-shaped features has (i) a nested amplitude that is less than the base amplitude, and (ii) a nested wavelength that is less than the base wavelength. 8. A stretchable device, comprising: a stretchable substrate; anda stretchable electronic circuit disposed on a surface of the stretchable substrate, the stretchable electronic circuit comprising: a first discrete operative device;a second discrete operative device spaced apart from the first discrete operating device by a distance; anda stretchable electrical interconnect connected to and exte... | MC10, INC. | H05K001/02 A61B005/00 H01L023/538 H05K001/18 H01L023/14
US09693917 | B2 | 2017-07-04 | Automated caregiving device with prompting based on caregiver progress | 2016-05-23 | A device for assisting a caregiver in delivering therapy to a patient, the device comprising a user interface configured to deliver prompts to a caregiver to assist the caregiver in delivering therapy to a patient; at least one sensor configured to detect the caregiver's progress in delivering the therapy, wherein the sensor is other than an electrode in an electrical contact with the body; a memory in which a plurality of different prompts are stored; a processor configured to determine which of the different prompts should be selected for delivery based on the progress detected by the sensor. | 1. A system for positioning the head of a patient for cardiac resuscitation, the system comprising: a shoulder support configured to lift the shoulders of the patient to an elevated position relative to the legs and a portion of the torso of the patient; anda medical device comprising a processor, a memory, and a display, wherein the medical device is configured to provide instructions for positioning the head of the patient using the shoulder support. 2. The system of claim 1 wherein the shoulder support is a wedge shaped member comprising an upper surface that is inclined at an angle relative to a lower surface so as to lift the shoulders of the patient to the elevated position when the shoulder support is positioned with the upper surface supporting the shoulders of the patient and with the lower surface resting on a surface supporting the legs and the portion of the torso of the patient. 3. The system of claim 2 wherein an uppermost height of the shoulder support is from about 7.5 to 10 cm. 4. The system of claim 2 wherein the upper surface has an overall width of about 15 to 25 cm. 5. The system of claim 1 wherein the shoulder support is configured to lift the shoulders of the patient to the elevated position such that the shoulders of the patient are at an angle of about 10 to 25 degrees relative to the legs and the portion of the torso of the patient. 6. The system of claim 5 wherein the angle is about 15 to 20 degrees. 7. The system of claim 2 wherein the upper surface has a convex curvature such that the angle relative to the lower surface is greater nearer to an intersection between the upper surface and the lower surface than at an uppermost height of the shoulder support. 8. The system of claim 7 wherein the curvature of the upper surface can be at least approximately defined by a radius of curvature, and wherein the radius of curvature is from 51 to 76 cm. 9. The system of claim 1 wherein the shoulder support is configured to lift the shoulders of the patient to the elevated position such that the head of the patient is in a head tilt-chin lift position. 10. The system of claim 1 wherein the shoulder support includes one or more graphic instructions for patient resuscitation. 11. The system of claim 1 wherein the shoulder support is configured to removably couple to the medical device. 12. The system of claim 11 wherein the processor of the medical device is configured to detect a disconnection of the shoulder support from the medical device. 13. The system of claim 1 wherein the medical device is configured to provide the instructions for positioning the head of the patient with the shoulder support on the display. 14. The system of claim 1 wherein the medical device is configured to provide audible instructions for patient resuscitation. 15. The system of claim 1 wherein the medical device is a defibrillator. 16. The system of claim 1 wherein the shoulder support comprises one or more sensors configured to detect a p... | ZOLL Medical Corporation | A61G007/07 G09B023/28 A61B005/00 A61N001/39 G09B005/06 A61H031/00 A61N001/362
US09668686 | B2 | 2017-06-06 | In vivo glucose sensing in an increased perfusion dermal layer | 2014-02-05 | Systems, devices, and methods are provided that enable the sensing of an analyte level within, e.g., the dermal layer of the skin of a subject. These systems, devices, and methods can utilize modalities that increase perfusion in an area local to a dermal sensor. | 1. An apparatus, comprising: a sensor insertable into a dermal layer of skin of a subject and adapted to sense an analyte level in the dermal layer;a base from which the sensor extends, the base being adapted to contact the skin of the subject with the sensor inserted into the dermal layer;an insertion needle; anda perfusion modulator adapted to increase perfusion in the dermal layer, wherein the perfusion modulator is at least one protrusion located on the base,wherein the at least one protrusion is adapted to apply pressure to increase perfusion in an area local to the sensor when inserted into the dermal layer, andwherein the insertion needle extends from the first protrusion adjacent to the sensor. 2. The apparatus of claim 1, wherein the at least one protrusion has a cross-sectional profile, the shape of the cross-sectional profile having a convex distal portion and concave proximal portions on both sides of the distal portion. 3. The apparatus of claim 1, wherein the at least one protrusion has a cross-sectional profile, the shape of the cross-sectional profile being substantially that of a bell-curve. 4. The apparatus of claim 3, further comprising a plurality of secondary protrusions. 5. The apparatus of claim 3, wherein the sensor extends from a distal termination of the at least one protrusion. 6. The apparatus of claim 1, wherein the insertion needle has an angled tip portion that extends over a distal termination of the sensor and is adapted to create an insertion path for the sensor. 7. The apparatus of claim 1, wherein the insertion needle does not have an interior space and has a pointed, non-bladed distal termination. 8. The apparatus of claim 1, wherein the at least one protrusion comprises a hemispherical proximal portion and a cylindrical distal portion. 9. The apparatus of claim 1, wherein the at least one protrusion comprises a first protrusion having a hemispherical portion and a plurality of secondary protrusions. 10. The apparatus of claim 9, wherein the plurality of secondary protrusions are arranged radially about and spaced apart from the hemispherical portion of the first protrusion. 11. The apparatus of claim 1 wherein the at least one protrusion comprises a first protrusion having a cylindrical distal portion and a gradually sloping proximal portion that is located between the base and the cylindrical distal portion. 12. The apparatus of claim 11, wherein the cylindrical distal portion defines a cavity that surrounds an opening from which the sensor extends. 13. The apparatus of claim 1, further comprising electrical circuitry adapted to control the sensor. 14. The apparatus of claim 13, further comprising: a power supply; anda housing that houses the electrical circuitry and the power supply. 15. The apparatus of claim 1, further comprising communication hardware for communicating data to a reader device. 16. The apparatus of claim 1, wherein the sensor comprises a sensing portion that is positioned t... | ABBOTT DIABETES CARE INC. | A61B005/00 A61B005/1491 A61B005/145
US09681833 | B2 | 2017-06-20 | Coextruded plastic capillary tube | 2014-04-18 | Coextruded plastic capillary tube and method of manufacturing a coextruded tube for collecting a volume of liquid. The tube is disposable, inexpensive to manufacture and can reliably draw blood and other aqueous based fluids into the tube by capillary action, at a fluid uptake level comparable to glass and other commercially pre-treated plastic tubes, without requiring further interior coating. | 1. A capillary tube comprising: a coextruded plastic multilayer capillary tube having a tubular sidewall defining a central channel and comprising at least two coextruded polymer layers coaxially disposed along an axial length of the tube between open proximal and distal ends of the tube, the tubular sidewall having an inner diameter sized to permit an aqueous or aqueous based fluid to flow into the central channel by capillary action through an open end of the tube,the at least two coaxial coextruded polymer layers comprising: an innermost layer defining the surface of the central channel comprising a polyether block polyamide (PEBA) polymer material; andan outer layer of a material having a flexural modulus of at least about 250,000 pounds per square inch (psi). 2. The capillary tube of claim 1 wherein the material comprising the innermost layer has a flexural modulus of at least about 11,000 psi. 3. The capillary tube of claim 1 wherein: the innermost layer material comprises a blend of PEBA and a base resin. 4. The capillary tube of claim 3 wherein: the base resin is selected from the group consisting of polyesters, acrylic resins, styrenic resins, acetal resins, polyamides, polyolefins and polyolefin copolymers, and all combinations and blends thereof. 5. The capillary tube of claim 1 wherein the central channel has a diameter in a range of from about 0.01 inches to about 0.10 inches;the tubular sidewall has a thickness in a range of form about 0.003 inches to about 0.060 inches; andthe innermost layer has a thickness in a range of from about 0.001 inches to about 0.059 inches. 6. The capillary tube of claim 1 wherein: the tubular sidewall has two layers, including the outer layer of semi-crystalline or amorphous polyester polymer material, and the innermost layer comprising PEBA or a blend of PEBA and a base resin. 7. The capillary tube of claim 6 wherein: the central channel has a diameter in a range of from about 0.01 inches to about 0.10 inches;the tubular sidewall has a thickness in a range of from about 0.003 inches to about 0.060 inches; andthe innermost layer has a thickness in a range of from about 0.001 inches to about 0.059 inches. 8. The capillary tube of claim 1 wherein: the tubular sidewall has three layers, the outer layer being an outermost layer comprising semi-crystalline or amorphous polyester polymer material, an intermediate layer comprising semi-crystalline or amorphous polyester polymer material, and the innermost layer comprising PEBA or a blend of PEBA and a base resin. 9. The capillary tube of claim 8 wherein: the outermost layer has a thickness in a range of from about 0.0005 inches to about 0.058 inches, the intermediate layer has a thickness in a range of from about 0.0005 inches to about 0.058 inches, the innermost layer has a thickness in a range of from about 0.001 inches to about 0.059 inches, and the central channel has a diameter in a range of from about 0.01 inches to about 0.100 inches. 10. The c... | Tekni-Plex, Inc. | A61B005/15 B29C047/06 B01L003/00 F16L011/00 G01N001/14 B32B027/34 B32B027/36 B32B001/08 B32B027/08 B32B027/28 B32B027/30 B32B027/32 F16L011/04 B29C047/00 B29K071/00 B29K077/00 B29K096/04 B29K105/00 B29L009/00 B29L023/00 G01N001/02
US09692844 | B2 | 2017-06-27 | Methods, systems and devices for automatic linking of activity tracking devices to user devices | 2016-07-11 | Methods, systems and devices are provided for automatically linking a device to an activity tracking device. One method includes receiving, at a device, an identifier from a website. The identifier is for an activity tracker that has been paired to a user account of the website. The method also includes scanning, by the device, for identifiers advertised by one or more activity trackers and identifying the activity tracker by matching the advertised identifier to the identifier obtained from the website. The method then includes automatically establishing a link between the activity tracker and the device. | 1. A method, comprising: receiving, at a device, an identifier from a website, the identifier being for an activity tracker that has been paired to a user account of the website;scanning, by the device, for identifiers advertised by one or more activity trackers;identifying the activity tracker by matching one of the advertised identifiers to the identifier obtained from the website; andautomatically establishing a link between the activity tracker and the device, the method being executed by a processor. 2. The method of claim 1, wherein the device is a mobile device, and wherein the receiving, scanning, identifying and automatically linking is started just after a mobile app of the mobile device is opened. 3. The method of claim 1, wherein the advertised identifiers are received from the one or more activity trackers, the advertised identifiers containing the identifiers of each of the activity trackers. 4. The method of claim 1, wherein each of the advertised identifiers is a serial number, or is a subset of a serial number, or is generated from a serial number of the respective one or more of the activity trackers. 5. The method of claim 1, wherein the scanning is within a proximity distance to the device, the proximity distance being within a Bluetooth wireless communication distance. 6. The method of claim 1, wherein the device is a mobile device or a smartphone. 7. The method of claim 1, wherein the identifier is a semi-unique identifier (SU-ID). 8. A device, comprising: a memory;wireless communication logic for communicating over the internet with a website and for communicating locally with an activity tracker; anda processor, wherein the processor is configured to: process instructions for the device to enable receiving of an identifier from the website, the identifier being for the activity tracker that has been paired to a user account of the website;scan for identifiers advertised by the activity tracker or other activity trackers;identify the activity tracker as a match between one of the advertised identifiers and the identifier received from the website; andautomatically establish a link between the activity tracker and the device based on the match. 9. The device of claim 8, wherein the processor is configured to start processing the scan for identifiers advertised by said activity tracker or said other activity trackers just after a mobile application is opened on the device. 10. The device of claim 8, wherein the advertised identifiers contain identifying information of the respective activity trackers. 11. The device of claim 8, wherein each of the advertised identifiers is one of a serial number, or is a subset of a serial number, or is generated from a serial number. 12. The device of claim 8, wherein the device is configured to scan within a proximity distance to the device, the proximity distance being within a Bluetooth wireless communication distance. 13. The device of claim 8, wherein the device is a mobile ... | Fitbit, Inc. | G06F019/00 H04L029/08 G06Q030/02 A61B005/00 A61B005/11 H04L029/06 H04W004/00 H04W076/02 H04W004/20 A61B005/021 A61B005/024 A61B005/0205 A61B005/22 G01C022/00
US09687307 | B2 | 2017-06-27 | Navigation system and method for tracking objects using optical and non-optical sensors | 2016-01-13 | Systems and methods that utilize optical sensors and non-optical sensors to determine the position and/or orientation of objects. A navigation system includes an optical sensor for receiving optical signals from markers and a non-optical sensor, such as a gyroscope, for generating non-optical data. A navigation computer determines positions and/or orientations of objects based on optical and non-optical data. | 1. A navigation system comprising: a localizer;a tracker for communicating with said localizer and including three markers and a non-optical sensor; anda computing system having at least one processor configured to: determine positions of each of said markers in a first coordinate system based on optical and non-optical signals,determine a position of a virtual point in said first coordinate system, andmatch said positions of said markers and said virtual point in said first coordinate system with positions of said markers and said virtual point in a model of said tracker established relative to a second coordinate system to obtain a transformation matrix to transform said second coordinate system to said first coordinate system. 2. The navigation system of claim 1, wherein said at least one processor is configured to determine positions of a plurality of said virtual points and match said positions of said markers and said plurality of said virtual points in said model of said tracker to obtain said transformation matrix. 3. The navigation system of claim 2, wherein said plurality of said virtual points comprises a first set of virtual points positioned along each of x, y, and z axes of said second coordinate system. 4. The navigation system of claim 3, wherein said plurality of said virtual points comprises a second set of virtual points positioned along each of said x, y, and z axes of said second coordinate system wherein said second set of virtual points are positioned along said x, y, and z axes on an opposite side of an origin of said second coordinate system from said first set of virtual points. 5. The navigation system of claim 2, wherein said plurality of said virtual points are located radially outwardly from said markers in said model of said tracker. 6. The navigation system of claim 1, wherein said at least one processor is configured to match said positions of said markers and said virtual point in said first coordinate system with positions of said markers and said virtual point in a model of said tracker established relative to said second coordinate system using a rigid body matching algorithm or point matching algorithm. 7. The navigation system of claim 1, wherein said at least one processor is configured to change said position of said virtual point in said model based on movement of said tracker. 8. The navigation system of claim 1, wherein said at least one processor is configured to determine said positions of said markers and said virtual point at a frequency of at least 500 Hz. 9. The navigation system of claim 1, wherein said first coordinate system is further defined as a coordinate system of said localizer and said second coordinate system is further defined as a coordinate system of said tracker. 10. The navigation system of claim 1, wherein said at least one processor is configured to determine a position of a first of said markers at a first time based on a first optical signal from said first marker. 11... | STRYKER CORPORATION | A61B005/05 A61B034/20 A61B005/06 A61B034/30 A61B090/00
US09687945 | B2 | 2017-06-27 | Fusion of multiple imaging planes for isotropic imaging in MRI and quantitative image analysis using isotropic or near-isotropic imaging | 2014-01-06 | In accordance with the present invention there is provided methods for generating an isotropic or near-isotropic three-dimensional images from two-dimensional images. In accordance with the present invention the method includes, obtaining a first image of a body part in a first plane, wherein the first image generates a first image data volume; obtaining a second image of the body part in a second plane, wherein the second image generates a second image data volume; and combining the first and second image data volumes to form a resultant image data volume, wherein the resultant image data volume is isotropic or near-isotropic. | 1. A method of making a joint replacement system for repairing a joint of a patient, including: obtaining data of a first image volume of the patient;obtaining data of a second image volume of the patient;transforming the data of the first image volume and the data of the second image volume into a common coordinate system, wherein the data referenced in the common coordinate system are used to design a surgical tool for use in repairing the joint of the patient; andmaking the joint repair system including the designed surgical tool. 2. The method of claim 1, wherein the data referenced in the common coordinate system are used to design an implant for replacing at least a portion of the joint of the patient. 3. The method of claim 1, wherein the data referenced in the common coordinate system are used to select an implant for replacing at least a portion of the joint of the patient. 4. The method of claim 1, including using anatomical landmarks for said transforming of the data of the first image volume and the data of the second image volume into said common coordinate system. 5. The method of claim 1, wherein said transforming of the data of the first image volume and the data of the second image volume into said common coordinate system is achieved with use of user defined landmarks. 6. The method of claim 1, wherein said transforming of the data of the first image volume and the data of the second image volume into a common coordinate system is achieved with use of a priori knowledge. 7. The method of claim 6, wherein said a priori knowledge includes knowledge of the image position. 8. The method of claim 6, wherein said a priori knowledge include knowledge of the image orientation. 9. The method of claim 1, wherein the data of the first image volume is image data selected from the group consisting of x-ray, CT, spiral CT and MRI image data, and wherein the data of the second image volume is image data selected from the group consisting of x-ray, CT, spiral CT and MRI image data. 10. The method of claim 1, where the data of the first image volume and the data of the second image volume are obtained from two different planes. 11. The method of claim 1, further comprising performing at least one or more segmentations of data, wherein data referenced in the common coordinate system and generated by the segmentation are used to design the surgical tool. 12. The method of claim 1, further comprising performing at least one or more segmentations of data, wherein data referenced in the common coordinate system and generated by the segmentation are used to select the joint replacement system. | ConforMIS, Inc. | G06K009/00 B23P019/00 G01R033/56 A61B005/05 A61F002/30
US09697633 | B2 | 2017-07-04 | Information processing apparatus, information processing method, and program for displaying information on multiple display layers | 2016-08-24 | There is provided an information processing apparatus, including a display control section which determines which display layers out of a plurality of mutually overlapping display layers information is to be displayed on based on parameters associated with the information. | 1. An information processing apparatus comprising: a front display having transparency;a back display arranged behind the front display in a predetermined direction;an input configured to receive input operation information to change a priority of predetermined information being displayed by one of the front display or the back display; andat least one central processing unit (CPU) configured to, in accordance with the received input operation information, control the back display and the front display in cooperation to switch the predetermined information from being displayed on the back display to being displayed on the front display while increasing a visibility of the predetermined information by: removing a first image indicating the predetermined information from the back display; andadding a second image indicating the predetermined information to the front display, wherein a display size of the second image on the front display is larger than a display size of the first image on the back display. 2. The information processing apparatus according to claim 1, wherein the at least one CPU is configured to control the back display to display travelling information related to travelling of a user. 3. The information processing apparatus according to claim 2, wherein the travelling information includes map information. 4. The information processing apparatus according to claim 1, further comprising: a wearable sensor configured to detect vital information related to at least one of an age, a temperature, a pulse, a blood pressure, a base metabolic rate, a weight, a BMI, a body fat percentage, a visceral fat level, a degree of drowsiness and a fatigue level of a user,wherein the at least one CPU is configured to control the back display to display the detected vital information. 5. The information processing apparatus according to claim 4, wherein the at least one CPU is configured to: control the back display to display travelling information related to travelling of the user; andchange the displayed travelling information in accordance with the vital information. 6. The information processing apparatus according to claim 1, wherein the input is a touch panel arranged over the front display. 7. The information processing apparatus according to claim 1, wherein the first image has a color different from a color of the second image. 8. The information processing apparatus according to claim 1, wherein the predetermined information is numerical information. 9. The information processing apparatus according to claim 1, wherein the back display has transparency. 10. An information processing method, comprising: receiving input operation information to change a priority of predetermined information being displayed by one of a front display having transparency or a back display;controlling the back display and the front display in cooperation to switch the predetermined information from being displayed on the back display to being displayed o... | SONY CORPORATION | G09G005/00 G06T011/60 H04N013/04 G06F003/041 A61B005/0205 A61B005/18 A61B005/021 A61B005/024 A61B005/00
US09700256 | B2 | 2017-07-11 | Algorithm for detecting a seizure from cardiac data | 2015-12-07 | Methods, systems, and apparatus for detecting the seizure in a patient using a medical device. The determination is performed by collecting cardiac data; determining valid heart beats suitable for seizure detection from the cardiac data; calculating heart rate data of interest from the valid heart beats; and identifying a seizure event from the heart rate data. The medical device may then take a responsive action, such as warning, logging the time of the seizure, computing and storing one or more seizure severity indices, and/or treating the seizure. | 1. A system, comprising: a cardiac data collector adapted to collect cardiac data from a patient's heart, said cardiac data comprising a time series of fiducial time markers for candidate heartbeats;a first module adapted to identify valid beats from said candidate heartbeats by subjecting a plurality of candidate beats to at least one beat validity test, said at least one beat validity test comprising at least one beat interval test applied to a candidate beat interval derived from a candidate heartbeat and at least one preceding heartbeat; and accept as valid beats the candidate beats that pass said at least one beat validity test;a second module adapted to form a first window comprising a first valid beat and at least one prior beat, wherein said first window is selected from: a time window of from 1 to 10 seconds, bounded on the most recent end by said first valid beat; and a number of beats window comprising said first valid beat and a number of immediately preceding beats ranging from 2-15; test said first window with at least one window test, wherein said at least one window test comprises a dispersion test; and accept the beats in said window as suitable for seizure detection if said window has a dispersion less than a threshold level of dispersion;a third module adapted to, in response to said beats in said window being accepted by said second module as suitable for seizure detection, determine a foreground heart rate parameter comprising a statistical measure of central tendency of heart rate in said first window; form a second window larger than said first window; determine a background heart rate parameter comprising a statistical measure of central tendency of heart rate in said second window; determine a relative heart rate comprising at least one of a first ratio of said foreground to said background heart rate parameters and a second ratio of said background to said foreground heart rate parameters; compare said relative heart rate to at least one of a first seizure threshold value associated with said first ratio and a second seizure threshold value associated with said second ratio; and detect an epileptic seizure if at least one of said first ratio exceeds said first seizure threshold value, or said second ratio is below said second seizure threshold value; anda medical device adapted to take a responsive action in response to said third module detecting an epileptic seizure, wherein the responsive action is selected from providing a warning to the patient or a caregiver, notifying the patient or the caregiver, logging the time of occurrence of said epileptic seizure, storing one or more seizure severity indices relating to said epileptic seizure, or treating said epileptic seizure. 2. The system of claim 1, wherein said first module is adapted to identify valid beats at least in part by determining if each of said plurality of candidate beats falls within a plausibly physiological interval. 3. The system of claim 2, wherein ... | Cyberonics, Inc. | A61B005/02 A61B005/04 A61B005/00 A61B005/024 A61B005/0245 A61N001/36 A61B005/0456
US09700254 | B2 | 2017-07-11 | Magnetic lancet device | 2015-12-18 | Embodiments of the present invention provide magnetic lancet devices and methods for driving a lancet. For example, a magnetic lancet device may include a driving mechanism having a plurality of magnets and a lancet coupled to the driving mechanism. A magnetic interaction between the plurality of magnets is configured to drive the lancet from an engaged position to a penetrating position. | 1. A device, comprising: a guide tube that is hollow and includes a driving end, a penetrating end, and a longitudinal axis extending from the driving end of the guide tube to the penetrating end of the guide tube;a first driving magnet positioned along a length of the longitudinal axis of the guide tube, the first driving magnet including a first magnetic axis extending from a first pole of the first driving magnet to a second pole of the first driving magnet, the first pole being disposed more proximate to the guide tube relative to the second pole, and the first magnetic axis being generally perpendicular to the longitudinal axis of the guide tube;a carrier magnet positioned within the guide tube, the carrier magnet including a carrier magnetic axis extending from a first pole of the carrier magnet to a second pole of the carrier magnet, the first pole of the carrier magnet and the first pole of the first driving magnet being like poles, the carrier magnetic axis of the carrier magnet oriented generally parallel to the longitudinal axis of the guide tube and perpendicular to the first magnetic axis of the first driving magnet; anda lancet coupled, directly or indirectly, to an end of the carrier magnet disposed towards the penetrating end of the guide tube;wherein the first pole of the first driving magnet exerts a repulsive force on the first pole of the carrier magnet in a direction towards the driving end of the guide tube to magnetically hold the carrier magnet in an engaged position when the first pole of the carrier magnet is disposed between the driving end of the guide tube and the first pole of the first driving magnet. 2. The device of claim 1, further comprising: a lancet housing, wherein the carrier magnet is coupled to an end of the lancet housing disposed towards the driving end of the guide tube, and wherein the lancet is coupled to an end of the lancet housing disposed towards the penetrating end of the guide tube. 3. The device of claim 1, further comprising: a second driving magnet positioned along the length of the longitudinal axis of the guide tube, the second driving magnet including a first pole and a second pole, the first pole of the second driving magnet being disposed more proximate to the guide tube relative to the second pole of the second driving magnet;wherein the first driving magnet and the second driving magnet are positioned on opposite sides of the guide tube, and wherein the first pole of the first driving magnet and the first pole of the second driving magnet are like poles and are configured to face one another in a repulsive interaction; andwherein the first pole of the first driving magnet and the first pole of the second driving magnet exert a repulsive force on the first pole of the carrier magnet in a direction towards the driving end of the guide tube to magnetically hold the carrier magnet in an engaged position when the first pole of the carrier magnet is disposed between the driving end of the ... | DYNAMIC MAGNETICS, LLC | A61B017/14 A61B005/151 A61B005/15 A61B017/3209
US09713438 | B2 | 2017-07-25 | Flow sensor | 2016-05-16 | A bi-directional flow sensor may be adapted for reducing pneumatic noise during pressure sensing with a flow passing through the flow sensor. The flow sensor may include a hollow, tubular member having a throat section disposed between a ventilator end and a patient end. A flow restrictor may be disposed in the throat section and may be adapted to measure differential pressure in the flow. A baffle may be mounted at the ventilator end and may be adapted to minimize non-axial flow at pressure taps located on opposing ends of the flow restrictor. The patient end may include a flow obstruction configured to promote uniform velocity across the flow at the pressure taps during exhalation flow from the patient end to the ventilator end. The flow sensor can minimize pneumatic noise to less than 0.1 LPM to allow accurate patient flow measurement and triggering of inhalation and exhalation phases at flow rates of 0.2 LPM. | 1. A bi-directional flow sensor for sensing pressure of a flow passing therethrough, the flow sensor comprising: a hollow tubular member having a ventilator end and a patient end and defining a bore with a central axis, the bore including a throat section disposed between the ventilator end and the patient end;a flow restrictor bisecting the throat section and including a pair of pressure taps, the pair of pressure taps configured to be fluidly connected to a pressure conversion device of the sensor for conversion of a pressure differential to a flow rate;a baffle disposed within the bore at the ventilator end and comprising a plurality of vanes, the baffle being sized and configured to limit non-axial flow at the pressure taps, wherein each of the plurality of vanes is radially oriented and includes a notch on a radially inward side proximal to the central axis such that the notches collectively define a pressure relief area within the bore; anda flow obstruction disposed at the patient end and being configured to promote uniform velocity across the bore at the pressure taps. 2. The bi-directional flow sensor of claim 1, wherein the pair of pressure taps are disposed on opposite ends of the flow restrictor. 3. The bi-directional flow sensor of claim 2, wherein each pressure tap defines a tap height and wherein the tap height of each pressure tap of the pair of pressure taps is symmetrical about the central axis. 4. The bi-directional flow sensor of claim 2, wherein each pressure tap of the pair of pressure taps is defined as a generally open orifice formed along axially opposed ends of the flow restrictor with respect to the central axis. 5. The bi-directional flow sensor of claim 2, wherein the pair of pressure taps are fluidly connected by a corresponding pair of fluid passageways to a corresponding pair of external pressure ports. 6. The bi-directional flow sensor of claim 1, wherein the flow restrictor has a symmetrical aerodynamic cross sectional shape. 7. The bi-directional flow sensor of claim 6, wherein the symmetrical aerodynamic cross sectional shape has an aspect ratio that is aligned with the central axis. 8. The bi-directional flow sensor of claim 1, wherein the flow obstruction bisects the bore transverse to the central axis. 9. The bi-directional flow sensor of claim 8, wherein the flow obstruction has a symmetrical aerodynamic cross sectional shape. 10. The bi-directional flow sensor of claim 9, wherein the symmetrical aerodynamic cross sectional shape has an aspect ratio that is aligned with the central axis. 11. The bi-directional flow sensor of claim 1, wherein the baffle is configured to minimize cross flow at the flow restrictor. 12. The bi-directional flow sensor of claim 1, wherein the baffle comprises a pair of diametrically opposed vanes which collectively bisect the bore at the ventilator end. 13. The bi-directional flow sensor of claim 1, wherein the baffle comprises four vanes oriented orthogonally relativ... | CareFusion 203, Inc. | A61B005/08 A61B005/087 A61M016/00 G01F001/36 G01F001/40 G01F001/50 G01F015/00 A61M016/04 A61M016/08
US09703381 | B2 | 2017-07-11 | Multimodal haptic device including a thermal and tactile display unit, system, and method of using the same | 2016-02-05 | A multimodal haptic device operating as a closed-loop system, the device including a pipeline configured to allow a closed-loop flow of a fluid medium, a manifold operatively connected to the pipeline, the manifold having a pump and a valve to control and regulate a flow of the fluid medium along the pipeline, and a display unit operatively connected to the pipeline, the display unit having a tactile display and a valve operatively connected to the tactile display for regulating an efflux of the fluid medium from the tactile display into the pipeline. | 1. A multimodal haptic device comprising: a first pipeline for circulating a first fluid, the first pipeline operatively connected to a first pump for controlling at least one of a pressure and a flow of the first fluid, the first fluid having a first temperature;a second pipeline for circulating a second fluid, the second pipeline operatively connected to a second pump for controlling at least one of a pressure and a flow of the second fluid, the second fluid having a second temperature;anda display unit operatively connected to the first and second pipeline and a valve, the display unit having a tactile display, the valve regulating flows of the first fluid and the second fluid between the tactile display and the first and second pipeline, to control both a temperature of the tactile display by mixing the first and second fluids, and a pressure exerted by the tactile display,wherein the first and second pipelines and the display unit are arranged to form a closed-loop fluid system. 2. The multimodal haptic device of claim 1, further comprising: a first container including the first fluid operatively connected to the first pipeline; anda second container including the second fluid operatively connected to the second pipeline. 3. The multimodal haptic device of claim 2, wherein the first container and the second container are coupled together with a Peltier element. 4. The multimodal haptic device of claim 1, wherein the first and second fluid are liquids. 5. The multimodal haptic device of claim 4, wherein the liquids are at least one of a water and a cooling aqueous solution. 6. The multimodal haptic device of claim 1, wherein the tactile display includes an inflatable chamber made of an elastic material. 7. The multimodal haptic device of claim 1, wherein the pipeline is made of an elastic material. 8. The multimodal haptic device of claim 1, further comprising: a sensor for detecting at least one of a physiological parameter of a user, and an environmental parameter. 9. The multimodal haptic device of claim 8, wherein the sensor is operatively connected to the display unit. 10. The multimodal haptic device of claim 8, wherein the sensor further includes a communication device for wirelessly transmitting at least one of the detected physiological parameter of the user and the environmental parameter to a data processing device. 11. The multimodal haptic device of claim 8, wherein the sensor further includes a communication device for wirelessly receiving a feedback input from a processing device to enable a control of the multimodal haptic device. 12. A wearable device including the multimodal haptic device of claim 1. 13. An MRI-compatible device including the multimodal haptic device of claim 1. 14. The multimodal haptic device of claim 1, further comprising: at least one of a garment and an exoskeleton,wherein the first and second pipelines and the display unit are incorporated within the at least one of the garment and the exo... | ECOLE POLYTECHNIQUE FEDERALE DE LAUSANNE (EPFL) | G08B021/00 G06F003/01 A61H009/00 A61B005/00 A61F007/00 A63F013/285 A63F013/00 A61H023/04 A61B034/35
US09681829 | B2 | 2017-06-20 | Eye-mountable devices and structures for eye-mountable devices | 2015-04-24 | An eye-mountable device includes a transparent polymer and a structure embedded in the transparent polymer. The transparent polymer defines a posterior side and an anterior side of the eye-mountable device, and the transparent polymer has a concave surface and a convex surface. The structure includes a substrate, an antenna comprising a conductive loop, and a sensor that is configured to detect an analyte. The substrate includes a loop portion and a tab portion, where the loop portion has an outer circumference defined by an outer diameter and an inner circumference defined by an inner diameter, and where the tab portion extends from the inner circumference of the loop portion towards a center of the loop portion. The conductive loop is disposed on the loop portion of the substrate between the inner circumference and outer circumference, and the sensor is disposed on the tab portion of the substrate. | 1. An eye-mountable device comprising: a transparent polymer, wherein the transparent polymer defines a posterior side and an anterior side of the eye-mountable device, wherein the transparent polymer has a concave surface and a convex surface, and wherein the concave surface is configured to be removably mounted over a corneal surface and the convex surface is configured to be compatible with eyelid motion when the concave surface is so mounted; anda structure embedded in the transparent polymer, wherein the structure comprises: a substrate comprising a loop portion and a tab portion, wherein the loop portion has an outer circumference defined by an outer diameter and an inner circumference defined by an inner diameter, and wherein the tab portion extends from the inner circumference of the loop portion towards a center of the loop portion,an antenna comprising a conductive loop, wherein the conductive loop is disposed on the loop portion of the substrate between the inner circumference and the outer circumference, anda sensor disposed on the tab portion of the substrate, wherein the sensor is configured to detect an analyte. 2. The eye-mountable device of claim 1, wherein the tab portion of the substrate has an outer edge corresponding to the outer circumference of the loop portion, an inner edge opposite the outer edge, and first and second side edges that extend inwardly from the inner circumference of the loop portion of the substrate to the inner edge of the tab portion of the substrate. 3. The eye-mountable device of claim 2, wherein the first and second side edges of the tab portion of the substrate are substantially perpendicular to the inner circumference of the loop portion of the substrate. 4. The eye-mountable device of claim 2, wherein the tab portion of the substrate has a width dimension between the inner edge and the outer edge, wherein the width dimension is between about 1 millimeter and about 2 millimeters. 5. The eye-mountable device of claim 1, wherein the conductive loop has a diameter between 9.65 millimeters and 11.65 millimeters. 6. The eye-mountable device of claim 1, wherein the conductive loop has a width dimension between 250 micrometers and 350 micrometers. 7. The eye-mountable device of claim 1, wherein the conductive loop comprises a metal layer coated with a barrier layer. 8. The eye-mountable device of claim 7, wherein the barrier layer extends from the metal layer a distance between 25 micrometers and 125 micrometers. 9. The eye-mountable device of claim 7, wherein the barrier layer has a thickness less than 5 nanometers. 10. The eye-mountable device of claim 1, wherein the structure further comprises one or more electronic components disposed on the tab portion of the substrate, wherein the one or more electronic components are configured to operate the sensor and the antenna. 11. The eye-mountable device of claim 10, wherein the one or more electronic components include an integrated circuit and a c... | Verily Life Sciences LLC | A61B005/00 A61B005/145 A61B005/1477 G02C007/04
US09700250 | B2 | 2017-07-11 | Device and method for sensing blood glucose | 2015-05-18 | A blood glucose sensing device is provided that comprises a house having an exterior surface and that defines an interior space. The housing is configures to be located within a cardiovascular pathway of a patient. A resonant antenna is located within the interior space defined by the housing. The resonant antenna comprises an inductive reactance and a capacitive reactance. The inductive and capacitive reactance have values that define a blood glucose sensitive resonant frequency such that a resonant frequency of the resonant antenna varies in response to changes in blood glucose levels within the blood in the cardiovascular pathway surrounding the housing. | 1. A blood glucose sensing device, comprising: a housing comprising an exterior surface and defining an interior space, the housing configured to be located within a cardiovascular pathway of a patient; anda resonant antenna located within the interior space defined by the housing, wherein the resonant antenna comprises an inductive reactance and a capacitive reactance; andthe inductive and capacitive reactance having values that define a blood glucose sensitive resonant frequency such that a resonant frequency of the resonant antenna varies in response to changes in blood glucose levels within the blood in the cardiovascular pathway surrounding the housing. 2. The device of claim 1, further comprising a microprocessor configured to process signals received from the resonant antenna to generate data representative of the blood glucose level. 3. The device of claim 2, wherein the microprocessor processes the signals from the resonant antenna to determine the resonant frequency of the resonant antenna; and based on the resonant frequency, determines the blood glucose level. 4. The device of claim 2, further comprising an implantable medical device (IMD) coupled to a proximal end of a lead, the IMD including the microprocessor, the lead having a distal end configured to be implanted within a heart of the patient, the resonant antenna located within the IMD. 5. The device of claim 1, further comprises a battery circuit and an excitation circuit electrically coupled to receive power from the battery circuit, the excitation circuit configured to excite the resonant antenna by generating an excitation signal. 6. The device of claim 1, wherein the resonant antenna is configured to be excited by an excitation signal from an external source. 7. The device of claim 1, further comprising a microcontroller configured to build a map of the relations between resonant frequencies, permittivities and glucose levels. 8. The device of claim 1, further comprising a microcontroller configured to: collect measurements indicative of the resonant frequency of the resonant antenna; andcalculate data indicative of a glucose level of the blood based on the measurements indicative of the resonant frequency. 9. The device of claim 8, wherein the microcontroller is further configured to repeat the collecting and calculating operations during at least first and second test intervals, and to determine whether the glucose level changes between the first and second test intervals. 10. A method, comprising: implanting a blood glucose sensing device within a cardiovascular pathway of a patient, the sensing device including a resonant antenna that has a blood glucose sensitive resonant frequency that varies in response to changes in blood glucose levels of the blood; andgenerating an excitation signal to excite the resonant antenna; andcollecting measurements indicative of the resonant frequency of the resonant antenna; andcalculating data indicative of a glucose level of t... | Pacesetter, Inc. | A61B005/00 A61B005/1473 A61B005/145
US09713729 | B2 | 2017-07-25 | Systems and methods for modulating the electrical activity of a brain using neuro-EEG synchronization therapy | 2013-05-13 | Described are methods, devices, and systems for a novel, inexpensive, easy to use therapy for treatment of coma, post-traumatic stress disorder, Parkinson's disease, cognitive performance, and/or amblyopia. Described are methods and devices to treat coma, post-traumatic stress disorder, Parkinson's disease, cognitive performance, and/or amblyopia that involves no medication. Methods and devices described herein use alternating magnetic fields to gently “tune” the brain and affect symptoms of coma, post-traumatic stress disorder, Parkinson's disease, cognitive performance, and/or amblyopia. | 1. A method for treating Parkinson's disease, treating coma, treating post traumatic stress disorder (PTSD), treating amblyopia, and/or enhancing cognitive performance in a subject, comprising: providing to a user a magnetic field generator that generates a magnetic field, wherein the magnetic field generator comprises a control that allows the user to adjust the magnetic field, and wherein the magnetic field comprises one or more frequencies within an EEG band of the subject;prompting the user to apply the magnetic field to a head of the subject; andproviding to the user computer readable media including a command executable by the magnetic field generator;generating instructions by the computer readable media that prompts the user to adjust the magnetic field as follows:if an intrinsic frequency of the subject within the EEG band is lower than a target frequency within the EEG band, use the control to generate a first frequency in the EEG band that is higher than the intrinsic frequency in the EEG band of the subject;if the intrinsic frequency of the subject within the EEG band is higher than the target frequency within the specified EEG band, use the control to generate a second frequency in the EEG band that is lower than the intrinsic frequency in the EEG band of the subject;if the intrinsic frequency of the subject within the EEG band is equal to the target frequency within the EEG band, use the control to generate no magnetic field;if a Q-factor of the intrinsic frequency is lower than a target Q-factor, use the control to generate the intrinsic frequency in the EEG band of the subject;if the Q-factor of the intrinsic frequency is higher than the target Q-factor, use the control to generate a third frequency in the EEG band, wherein the third frequency is different from the intrinsic frequency within the EEG band of the subject;if the Q-factor of the intrinsic frequency is higher than the target Q-factor, use the control to generate a plurality of frequencies, wherein each of the plurality of frequencies is different from the intrinsic frequency within the EEG band of the subject and each is within a pre-determined range;if the Q-factor of the intrinsic frequency within the EEG band equals the target Q-factor, use the control to generate no magnetic field; ora combination thereof. 2. The method of claim 1, wherein the magnetic field generator comprises a permanent magnet, and wherein the control adjusts the first frequency, the second frequency, the third frequency, the intrinsic frequency, or the plurality of frequencies of the magnetic field by moving the magnet. 3. The method of claim 2, wherein the control adjusts the first frequency, the second frequency, the third frequency, the intrinsic frequency, or the plurality of frequencies of the magnetic field by adjusting at least one of: speed of the magnet, rotational speed of the magnet, acceleration of the magnet, deceleration of the magnet, duration of magnet movement, direction of m... | NEOSYNC, INC. | A61N002/00 A61B005/048 A61B005/00 A61N002/02 G06Q050/22 A61B005/0482
US09693708 | B2 | 2017-07-04 | Systems and methods for wireless transmission of biopotentials | 2008-05-02 | The invention relates to wireless biotelemetry of low level bioelectric and biosensor signals by directly modulating the backscatter of a resonant circuit. Low level electrical analog or digital signals are directly applied to a resonant circuit containing a voltage-variable capacitor such as a varactor diode, that proportionally shifts the resonant frequency and so amplitude of radiofrequency backscatter in a way that represents analog bioelectric or biosensor waveform data. By strongly driving the resonant circuit with a radiofrequency source, a voltage variable capacitance can be caused to amplify the bio-signal level by a parametric process and so provide sufficient sensitivity to telemeter for low millivolt and microvolt level signals without additional amplification. A feature of the device is its simplicity and that it accomplishes both modulation and preamplification of low level sensor signals by the same variable capacitance circuit which reduces the device size and power consumption. | 1. An apparatus comprising: a completely passive electronic circuit having a varactor diode coupled to two electrodes configured to provide an inductance and a variable capacitance, wherein: the electronic circuit is configured to receive an excitation signal and a biosignal, wherein the excitation signal has a frequency between 30 MHz and 10 GHz;the electronic circuit has backscatter properties that vary in response to the biosignal, wherein the biosignal is generated by a biopotential that is detected by the two electrodes;the electronic circuit is configured to transmit a backscatter signal when the electronic circuit receives the excitation signal and the biosignal; anda characteristic of the biosignal can be determined by demodulating the backscatter signal. 2. The apparatus of claim 1, wherein the biosignal is generated by a sensor selected from the group consisting of: a chemical, biochemical, magnetic, electromagnetic, physiological, and mechanical sensor. 3. The apparatus of claim 1, wherein the electronic circuit is configured to transmit the backscatter signal wirelessly. 4. The apparatus of claim 1, wherein the characteristic of the biosignal is an amplitude of the biosignal. 5. The apparatus of claim 1, wherein the characteristic of the biosignal is a frequency of the biosignal. 6. The apparatus of claim 1, wherein the excitation signal is a radio frequency signal. 7. The apparatus of claim 1, wherein the excitation signal is a digital logic signal. 8. The apparatus of claim 1, wherein the electronic circuit further comprises an isolating resistor. 9. The apparatus of claim 1, wherein the electronic circuit is configured to receive the biosignal in vivo. 10. The apparatus of claim 9, wherein the electronic circuit is configured to be implanted in a test subject. 11. The apparatus of claim 10, wherein the electronic circuit is configured to be inserted with a needle into the test subject. 12. The apparatus of claim 10, wherein the electronic circuit is configured to pass through the lumen of a 1 millimeter syringe needle. 13. The apparatus of claim 9, wherein the electronic circuit is configured to be placed on a skin surface of a test subject. 14. The apparatus of claim 1, wherein the electronic circuit comprises a pair of varactor diodes coupled back-to-back to form an equivalent series capacitance. 15. The apparatus of claim 1, further comprising a remote exciter configured to emit the excitation signal at a frequency equivalent to a resonant frequency of the electronic circuit. 16. The apparatus of claim 1, wherein the excitation signal has a frequency between 100 MHz and 3 GHz. 17. The apparatus of claim 1, wherein the excitation signal induces a voltage between 0.5 and 5.0 volts in the electronic circuit. 18. A method of measuring a biocharacteristic, the method comprising: providing a passive electronic circuit according to claim 1, wherein the electronic circuit is configured to measure a biopotential;providin... | Arizona Board of Regents for and on Behalf of Arizona State University | A61B005/04 A61B005/07 H01L029/93 A61B005/145 H01L027/08 A61B005/00
US09668684 | B2 | 2017-06-06 | Self-powered analyte sensor | 2010-03-04 | Generally, embodiments of the invention relate to self-powered analyte determining devices (e.g., electrochemical analyte monitoring systems) that include a working electrode, a counter electrode, and an optional resistance value, where the working electrode includes analyte sensing components and the self-powered analyte determining device spontaneously passes a current directly proportional to analyte concentration in the absence of an external power source. Also provided are systems and methods of using the, for example electrochemical, analyte sensors in analyte monitoring. | 1. An intermittently interrogated analyte measuring system, comprising: an analyte sensor assembly, comprising: a self-powered electrochemical analyte sensor comprising: a working electrode comprising an analyte-responsive enzyme disposed on the working electrode, wherein the working electrode is configured and arranged for electrooxidizing or electroreducing a primary reactant in the presence of the analyte-responsive enzyme;a counter electrode capable of electroreducing or electrooxidizing a secondary reactant; anda resistor disposed between the working electrode and counter electrode, wherein the resistor comprises an R value,wherein the self-powered electrochemical analyte sensor maintains a current output directly proportional to analyte concentration in the absence of any reference voltage,wherein the R value is chosen from within a range of R values for which the current output is independent of the R value at an analyte concentration at the top of its physically relevant range; anda data processing unit in communication with the self-powered electrochemical analyte sensor; anda first wireless communication unit in communication with the data processing unit; anda handheld device comprising a second wireless communication unit,wherein the analyte sensor assembly is configured for intermittent interrogation by the handheld device via the first wireless communication unit and the second wireless communication unit only upon positioning of the handheld device in close proximity to the analyte sensor assembly by the subject. 2. The system of claim 1, wherein the first wireless communication unit comprises a first radio-frequency communication protocol. 3. The system of claim 2, wherein the first radio frequency communication protocol is a first RFID communication protocol. 4. The system of claim 1, wherein the second wireless communication unit comprises a second radio-frequency communication protocol. 5. The system of claim 4, wherein the second radio frequency communication protocol is a second RFID communication protocol. 6. The system of claim 1, wherein the analyte sensor assembly further comprises a radio-frequency powered current measuring circuit coupled to the analyte sensor. 7. The system of claim 6, wherein the radio-frequency powered current measuring circuit is intermittently powered. 8. The system of claim 1, wherein the analyte sensor assembly further comprises an inductively powered current measuring circuit coupled to the analyte sensor. 9. The system of claim 8, wherein the inductively powered current measuring circuit is intermittently powered. 10. The system of claim 1, wherein the handheld device comprises a personal data assistant (PDA), a cellular phone, or an internet-enabled mobile phone. 11. The system of claim 1, wherein sensor is configured to have a stabilized output in less than about 5 minutes after application of a powered current measuring circuit to the sensor. 12. The system of claim 1, wherein sen... | Abbott Diabetes Care Inc. | A61B005/1486 C12Q001/00 G01N027/403 G01N027/327
US09682223 | B2 | 2017-06-20 | Drainage devices and methods for use | 2011-07-08 | Devices and methods for draining excess lymph fluid are disclosed. The device can be fixed to the blood vessel adjacent to the thoracic duct. The device can have a port for withdrawing lymph fluid exiting the thoracic duct. The device can have a cannula and/or subcutaneous port to draw the lymph fluid away from the thoracic duct and reduce hemostatic pressure in the lymphatic system. | 1. A method for reducing interstitial volume in a patient's body using a device comprising a tubular member including a distal end placed into a venous system of the patient's body such that the distal end is located outside an outlet of a thoracic duct of the patient's body and a subcutaneous access port implanted within the patient's body and coupled to the tubular member, the method comprising: expanding proximal and distal balloons on the distal end to substantially isolate the thoracic duct from the patient's venous system;accessing the access port using a needle;draining fluid from the thoracic duct through a lumen of the tubular member and the needle to a location outside the patient's body to reduce fluid volume within the patient's body; anddiscontinuing draining fluid and removing the needle from the access port when the fluid volume is sufficiently reduced. 2. The method of in claim 1, wherein placing the distal end comprises aligning a port on the distal end with the outlet such that flow from the thoracic duct is directed through the tubular member to drain fluid from the lymphatic system. 3. The method of claim 1, further comprising applying negative pressure to the lumen to increase fluid flow from the thoracic duct through the needle. 4. The method of claim 1, wherein the proximal and distal balloons maintain the tubular member in a substantially fixed position relative to the thoracic duct when expanded. 5. The method of claim 1, further comprising resuming draining fluid from the lymphatic system via the thoracic duct when pressure in the thoracic duct exceeds a predetermined threshold. 6. The method of claim 5, wherein the predetermined threshold is about twenty five millimeters of Mercury pressure (25 mm Hg). 7. The method of claim 1, wherein the proximal and distal balloons are positioned on opposite sides of the thoracic duct outlet. 8. The method of claim 7, wherein a port is provided on the distal end between the proximal and distal balloons that communicates with the lumen, and wherein the proximal and distal balloons are positioned such that the port is adjacent the thoracic duct outlet. 9. The method of claim 1, wherein the proximal and distal balloons are only expanded when drainage is required. 10. The method of claim 1, wherein the tubular member allows venous blood flow to continue when the balloons are inflated. 11. The method of claim 1, further comprising returning at least a portion of the removed fluid back into the patient's body. 12. The method of claim 11, wherein the removed fluid is processed before returning at least a portion of the removed fluid back into the patient's body. 13. The method of claim 1, wherein the proximal and distal balloons are expanded when the tubular member is placed into the venous system. 14. The method of claim 1, wherein the fluid is drained from the thoracic duct using a syringe coupled to the needle. 15. The method of claim 1, wherein the access port is implanted... | THE BOARD OF TRUSTEES OF THE LELAND STANFORD JUNIOR UNIVERSITY | A61M039/02 A61B005/0215 A61B005/03 A61B005/145 A61B005/00 A61M025/01 A61F002/06 A61F002/82 A61M027/00 A61M025/00
US09700286 | B2 | 2017-07-11 | Fluid sample collection and testing device | 2012-04-25 | A device and method for the collection and testing of mammalian fluid samples. The device consists of an outer sleeve and an inner swab whereby the inner swab fits into the internal cavity of the outer sleeve and is moveable within the outer sleeve. The outer sleeve contains testing means, such as a pH test or an amine release test within its internal cavity. A fluid sample is introduced to the device by way of a sample collection opening in the outer sleeve, which is received by the inner swab within the outer sleeve. The inner sleeve containing the sample is then moved through the outer sleeve so that it comes into contact with the testing means. | 1. A fluid sample collection and testing device for the collection of a fluid sample from an externally accessible mammalian orifice, the device comprising: an outer sleeve having a sample collection opening, an internal chamber and at least one internal testing means positioned within the internal chamber, the outer sleeve having a closed first end and an open second end;an inner swab having a first end provided with an angled fluid receptor platform, the inner swab being movable through the second end of the outer sleeve between a sample receiving position, in which the fluid receptor platform aligns with the sample collection opening for receiving a fluid sample through the sample collection opening, and a sample testing position, in which the angled fluid receptor platform contacts the at least one internal testing means, wherein when the inner swab moves through the second end of the outer sleeve the angled fluid receptor platform is dragged over the at least one internal testing means, wherein the fluid receptor platform is isolated within the outer sleeve in both the sample receiving and the sample testing positions and wherein the inner swab engages the open second end of the outer sleeve in the sample receiving position and the sample testing position which prevents the sample from leaking from the device. 2. The device of claim 1, in which the at least one testing means is an amine release test. 3. The device of claim 1, in which the at least one testing means is a pH indicator means. 4. The device of claim 1, in which the at least one testing means is an amine release test, and the device additionally comprises a vent positioned through the outer sleeve in proximity to the amine release test. 5. The device of claim 1, in which the at least one testing means comprises a pH indicator means and an amine release test, and the device additionally comprises a vent positioned through the outer sleeve in proximity to the amine release test. 6. The device of claim 4, wherein the pH indicator means is capable of detecting a pH of 4.5 or greater and the pH of the pH indicator means is readable through a transparency in the outer sleeve. 7. The device of claim 5, wherein the pH indicator means is capable of detecting a pH of 4.5 or greater and the pH of the pH indicator means is readable through a transparency in the outer sleeve. 8. The device according to claim 1, wherein the sample collection opening is an opening in a front face of the outer sleeve, adjacent the closed first end of the outer sleeve. 9. The device according to claim 1, wherein the second end of the inner swab extends beyond the second end of the outer sleeve. | KPH Diagnostics Inc. | A61B005/00 A61B010/00 G01N033/52 A61B005/15 A61B005/157 A61B005/145
US09678591 | B2 | 2017-06-13 | Method and apparatus for sensing touch | 2014-06-09 | Aspects of the present disclosure are directed towards methods, systems, and apparatuses that include a pressure-sensor arrangement including a plate structure and a plurality or array of pressure-sensor cells. Additionally, the methods, systems, and apparatuses include integrated circuitry communicatively coupled to the pressure-sensor arrangement that senses pressure changes exhibited by changes in capacitance or vibrational characteristics. | 1. An apparatus comprising: a pressure-sensor arrangement including a plate structure and a plurality or array of pressure-sensor cells, with the plate structure anchored around edges of the plurality or array of pressure-sensor cells;integrated circuitry communicatively coupled to the pressure-sensor arrangement and configured and arranged to provide capacitance and to sense pressure changes exhibited by changes in the capacitance or in vibration due to dampening, the integrated circuitry including separate signal paths for each of the plurality or array of pressure-sensor cells; andthe plurality of pressure-sensor cells and the plate structure being configured and arranged to detect changes in capacitance or in vibration in the pressure-sensor arrangement due to dampening, via the separate signal paths, in response to a touch event at or near the plate structure as caused by a single touch, wherein the pressure-sensor arrangement is configured and arranged to include the separate signal paths for each of the respective pressure-sensor cells to provide an indication of the touch event at or near the plate structure. 2. The apparatus of claim 1, wherein the single touch is caused by a stylus having a plurality of surface irregularities at the tip of the stylus, and wherein the pressure-sensor arrangement is configured and arranged with the separate signal paths so that each of the respective pressure-sensor cells provides an indication of a change in pressure in response to the touch event at or near the plate structure in order to sense different ones of the plurality of surface irregularities. 3. The apparatus of claim 1, wherein the single touch is caused by a finger of a user, and the changes in capacitance are indicative of one or more of heart rate, breathing rate and temperature of the user. 4. The apparatus of claim 1, wherein the single touch is caused by a finger of a user, and the changes in capacitance are indicative of blood flow of the user. 5. The apparatus of claim 1, wherein the single touch is caused by a finger of a user, and the changes in capacitance are indicative of tracks of blood vessels of the finger. 6. The apparatus of claim 1, wherein the single touch is caused by a finger of a user, and the changes in capacitance are indicative of one or more of heart rate, breathing rate and temperature of the user, and the integrated circuitry is further configured and arranged to confirm identity of the user based on at least one of the heart rate, the breathing rate and the temperature of the user. 7. The apparatus of claim 1, further including a touch surface provided over the plurality of pressure-sensor cells and the plate structure, the touch surface being provided across an area at least sufficient to allow a single touch, including multiple fingers or a user's palm, to contact the touch surface. 8. The apparatus of claim 1, wherein the single touch is caused by at least one finger of a user, and the changes in capaci... | The Board of Trustees of the Leland Stanford Junior University | G06F003/041 G06K009/00 G06F021/32 G06K019/07 A61B005/1172 G06F003/044 A61B005/021 A61B005/024
US09704294 | B2 | 2017-07-11 | Image processing apparatus and image processing method | 2015-01-30 | A curved slice is obtained from a three-dimensional tomographic image of an object based on a reference position in the three-dimensional tomographic image. A two-dimensional tomographic image corresponding to the curved slice is generated from the three-dimensional tomographic image. | 1. An image processing apparatus comprising: one or more processors; andat least one memory coupled to the one or more processors, the at least one memory having instructions stored thereon which, when executed by the one or more processors, cause the image processing apparatus to: obtain a curved slice from a three-dimensional tomographic image of an object based on a reference position and a reference distance in the three-dimensional tomographic image; andgenerate a two-dimensional tomographic image corresponding to the curved slice from the three-dimensional tomographic image,wherein the curved slice is obtained having a predetermined positional relationship with the reference position in the three-dimensional tomographic image. 2. The apparatus according to claim 1, wherein the three-dimensional tomographic image is one of a plurality of three-dimensional tomographic images, and the instructions, when executed by the one or more processors, further cause the image processing apparatus to perform processes for each of the plurality of three-dimensional tomographic images. 3. The apparatus according to claim 2, wherein the predetermined positional relationship between the reference position and the curved slice is common to the plurality of three-dimensional tomographic images. 4. The apparatus according to claim 2, wherein the predetermined positional relationship between the reference position and the curved slice can be changed for each three-dimensional tomographic image. 5. The apparatus according to claim 1, wherein the instructions, when executed by the one or more processors, cause the image processing apparatus to obtain, as the curved slice, a spherical surface centered on the reference position. 6. The apparatus according to claim 1, wherein the instructions, when executed by the one or more processors, cause the image processing apparatus to obtain, as the curved slice, a partial spherical region belonging to a region of the object in the three-dimensional tomographic image on a spherical surface centered on the reference position. 7. The apparatus according to claim 1, wherein the instructions, when executed by the one or more processors, further cause the image processing apparatus to: specify, from the curved slice, a designated region in a region of the object in the three-dimensional tomographic image, andgenerate a two-dimensional tomographic image of the region specified from the three-dimensional tomographic image. 8. The apparatus according to claim 5, wherein the instructions, when executed by the one or more processors, further cause the image processing apparatus to change a radius of the spherical surface centered on the reference position. 9. The apparatus according to claim 1, wherein the instructions, when executed by the one or more processors, further cause the image processing apparatus to display the generated two-dimensional tomographic image. 10. The apparatus according to claim 1, wherein the instruc... | CANON KABUSHIKI KAISHA | A61B006/00 A61B005/00 G06T007/00 G06T019/00 G06T015/08
US09700260 | B2 | 2017-07-11 | Portable device and heartbeat reaching time measurement control method | 2014-10-03 | A heart rate of a user is monitored by a heart rate sensor set. On a touch panel, during execution of high-load exercise, time required from the start of the high-load exercise until the heart rate rises to reach a threshold of a lower limit of a target heartbeat zone of the high-load exercise is measured as a first threshold reaching time and displayed in a threshold-reaching-time display section. During execution of the following low-load exercise, time required from the start of the load exercise until the heart rate falls to reach a threshold of an upper limit of a target heartbeat zone of the low-load exercise is measured as a second threshold reaching time and displayed in the threshold-reaching-time display section. | 1. A portable device comprising: a heart-rate measuring unit configured to measure a heart rate;a positioning unit configured to: receive a signal provided from a position measuring system and calculate position measurement information of the portable device at a predetermined cycle, anddetermine a moving distance of the portable device;a storing unit configured to store the position measurement information of the portable device calculated by the positioning unit;a clock unit configured to clock an hour;a clocking unit configured to determine an elapsed time;a start detecting unit configured to: detect a start of an interval exercise training based on a predetermined training start operation, anddetect, at a time later than detecting the start of the interval exercise training, a start of a load exercise based on a start condition previously set by a user of the portable device through a user interface, wherein the start condition for the start of the load exercise depends on the determined elapsed time if time was previously set by the user as the start condition or the determined moving distance if distance was previously set by the user as the start condition;wherein the clocking unit is configured to clock time from the start of the load exercise until the heart rate reaches a threshold; anda display unit configured to display a result of the clocking unit indicating the time elapsed until the heart rate reaches the threshold from the start of the load exercise, wherein the display unit is configured to display the user interface. 2. The portable device according to claim 1, further comprising a threshold setting unit configured to set the threshold. 3. The portable device according to claim 2, wherein the load exercise includes high-load exercise and low-load exercise having different loads,the threshold setting unit sets a first threshold that the heart rate rises to reach according to a start of the high-load exercise,the start detecting unit detects the start of the high-load exercise,the clocking unit clocks a first threshold reaching time from the detection of the start of the high-load exercise until the heart rate reaches the first threshold, andthe display unit displays the first threshold reaching time. 4. The portable device according to claim 3, wherein the threshold setting unit sets a second threshold that the heart rate falls to reach according to the start of the low-load exercise following the high-load exercise,the start detecting unit detects the start of the low-load exercise,the clocking unit clocks a second threshold reaching time from the detection of the start of the low-load exercise until the heart rate reaches the second threshold, andthe display unit displays the second threshold reaching time. 5. The portable device according to claim 4, further comprising a start-condition setting unit configured to set a start condition for determining start timing of each of the high-load exercise and the low-load exercise... | Seiko Epson Corporation | A61B005/024 A61B005/00
US09672617 | B2 | 2017-06-06 | Methods and systems for producing an implant | 2016-03-17 | A computer implemented method for determining the 3-dimensional shape of an implant to be implanted into a subject includes obtaining a computer readable image including a defective portion and a non-defective portion of tissue in the subject, superimposing on the image a shape to span the defective portion, and determining the 3-dimensional shape of the implant based on the shape that spans the defective portion. | 1. A computer implemented method of obtaining data for determining a three-dimensional shape of a medical device, the method comprising: rendering a computer-generated three-dimensional representation of a target tissue from computer readable image data of the target tissue wherein the target tissue comprises two portions, a portion with a defect and a portion without a defect;mapping an external three-dimensional surface of the computer-generated three-dimensional representation of the target tissue;superimposing onto the mapped external surface a three-dimensional template to span the defective portion by deforming the three-dimensional template to match at least a portion of the mapped external surface; anddetermining the three-dimensional shape of the medical device based on the shape of the deformed three-dimensional template that spans the defective region. 2. The method of claim 1, further comprising registering data from the mapped external surface of the non-defective portion of the target tissue to normative data for the target tissue prior to superimposing the template on the mapped external surface. 3. The method as set forth in claim 1, wherein the three-dimensional image data is obtained from image slices of the target tissue. 4. The method as set forth in claim 1, wherein the three-dimensional image data is obtained as one or more voxels of the target tissue. 5. The method of claim 1, wherein the medical device is an implant to be implanted in a subject. 6. The method of claim 1, further comprising fabricating the 3-dimensional shape of the medical device. 7. The method of claim 1, further comprising generating the computer-readable image data of the target tissue. 8. The method of claim 7, further comprising fabricating the 3-dimensional shape of the medical device. | Osteoplastics, LLC | A61B005/00 G06T007/00 A61F002/28 A61B005/107 G06T017/00 A61B005/055 A61F002/30 G06K009/62 G06T015/08 G06T007/50 G06T007/11 A61B006/03 A61B006/00
US09668741 | B2 | 2017-06-06 | Aortic occluder with tensioned balloons | 2014-08-14 | An aortic occluder catheter with expandable balloons for increasing cerebral blood blow has one or more balloons on a catheter shaft. To assist the balloon in bearing up against arterial blood flow while positioned retrograde in the aorta, the balloon is bonded to the catheter shaft in tension. | 1. A catheter, comprising: an elongate member having proximal and distal ends and proximal and distal regions;at least a first expandable member mounted on the distal region of the elongate member, the first expandable member being inflatable with fluid through at least one lumen in the elongate member to cause the first expandable member to expand from an empty configuration to an expanded configuration, the first expandable member being disposed on the elongate member in first tension such that the first expandable member is pre-loaded with tensile stress in the empty configuration;at least a second expandable member mounted on the distal region of the elongate member, the second expandable member being inflatable with fluid through at least one lumen in the elongate member to cause the second expandable member to expand from an empty configuration to an expanded configuration, the second expandable member being disposed on the elongate member in second tension such that the second expandable member is pre-loaded with tensile stress in the empty configuration, the first and second tensions being different from each other. 2. The catheter of claim 1, further comprising: at least a first heat-shrink tube disposed around a first end segment of the first expandable member and at least a second heat-shrink tube being disposed around a second end segment of the first expandable member to hold the first expandable member in tension on the elongate member;the second expandable member being mounted on the elongate member proximal the first expandable member; andat least a third heat-shrink tube disposed around a first end segment of the second expandable member and at least a fourth heat-shrink tube being disposed around a second end segment of the second expandable member to hold the second expandable member in tension on the elongate member. 3. The catheter of claim 2, wherein the first and second expandable members are balloons. 4. The catheter of claim 2, wherein the second expandable member is disposed in less stress on the elongate member than the first expandable member. 5. The catheter of claim 1, further comprising a port formed in the elongate member and communicating with a pressure monitoring lumen in the elongate member for establishing fluid communication between the port and a pressure monitoring device engageable with the pressure monitoring lumen. 6. The catheter of claim 1, wherein the first expandable member comprises a body, a first end segment that is radially smaller than the body, and a conical segment connecting the first end segment to the body. 7. The catheter of claim 2, wherein the first heat shrink tube comprises a first end segment closely surrounding the first end segment of the first expandable member and a conical segment closely surrounding a conical segment of the first expandable member. 8. The catheter of claim 1, wherein the proximal region of the elongate member provides stability to prevent migration during... | Zoll Circulation, Inc. | A61B017/12 A61B005/0215 A61B017/22 A61B017/00 A61M025/01 A61M025/10
US09675319 | B1 | 2017-06-13 | Loupe display | 2016-06-30 | A system and method for providing image guidance for placement of one or more medical devices at a target location. The system can determine one or more intersections between a medical device and an image region based at least in part on first emplacement data and second emplacement data. Using the determined intersections, the system can cause one or more displays to display perspective views of image guidance cues, including an intersection indicator in a virtual 3D space. | 1. A method of presenting virtual content to a user of a head mounted display, the method comprising: receiving emplacement data associated with a first emplacement sensor with respect to a first coordinate system;receiving emplacement data associated with a second emplacement sensor with respect to the first coordinate system;receiving emplacement data associated with a third emplacement sensor with respect to a second coordinate system, the third emplacement sensor associated with a head mounted display;determining a first emplacement of a first virtual medical device with respect to a third coordinate system based at least in part on the received emplacement data associated with the first emplacement sensor, a predetermined offset, and the received emplacement data associated with the third emplacement sensor;determining a first emplacement of a second virtual medical device with respect to the third coordinate system based at least in part on the received emplacement data associated with the second emplacement sensor, the predetermined offset, and the received emplacement data associated with the third emplacement sensor;receiving a real-time medical imaging stream associated with the second virtual medical device;determining a first emplacement of the real-time medical imaging stream with respect to the third coordinate system based at least in part on the received emplacement data associated with the second emplacement sensor, the predetermined offset, and the received emplacement data associated with the third emplacement sensor;determining a second emplacement of the first virtual medical device with respect to a fourth coordinate system based at least in part on the received emplacement data associated with the first emplacement sensor, the predetermined offset, and the received emplacement data associated with the third emplacement sensor;determining a second emplacement of the second virtual medical device with respect to the fourth coordinate system based at least in part on the received emplacement data associated with the second emplacement sensor, the predetermined offset, and the received emplacement data associated with the third emplacement sensor;determining a second emplacement of the real-time medical imaging stream with respect to the fourth coordinate system based at least in part on the received emplacement data associated with the second emplacement sensor, the predetermined offset, and the received emplacement data associated with the third emplacement sensor;causing a first opaque stereoscopic display of the head mounted display to display a first 3D rendered view of a virtual 3D volume including: a 3D rendering of the first virtual medical device based at least in part on the determined first emplacement of the first virtual medical device,a 3D rendering of the second virtual medical device based at least in part on the determined first emplacement of the second virtual medical device, anda 3D rendering of the real-tim... | InnerOptic Technology, Inc. | G09G005/00 A61B008/08 A61B008/00 A61B006/03 A61B005/055 A61B005/00 A61B006/12 A61B006/00 G06T019/00
US09675268 | B2 | 2017-06-13 | Detection and differentiation of sleep disordered breathing | 2010-11-05 | A vector method for monitoring a subject's sleep-disordered breathing utilizing a single, anatomy-attached (anatomically outside or implanted inside), three-orthogonal-axis accelerometer(s), including the steps of (1) collecting from a sleeping subject three-orthogonal-axis data relating to at least one of sound data, subject posture, subject activity, snoring, and respiration, and (2) following such collecting, processing and analyzing collected data to detect associated, disordered breathing including assessing the presence of at least one of (a) sleep-disordered breathing generally, (b) sleep apnea specifically, and (c) differentiation between central and obstructive sleep apnea. Further involved is the acquiring of ECG data, and that the mentioned processing and analyzing include recognition of such acquired ECG data. | 1. An external-only method for detecting and differentiating a sleeping subject's manifestations of sleep-disordered breathing comprising attaching a single, three-axis accelerometer to a subject's chest,acquiring data from the three axis accelerometer during a subject-recording period,identifying, based on accelerometer data, sleep times during the subject-recording period when the subject is asleep, and generating, based on accelerometer data, a wake summary,during the identified sleep times, utilizing solely the attached accelerometer, simultaneously collecting, externally-only, sleeping-subject-specific, three-axis, vector-mechanical accelerometer data,filtering the accelerometer data through five independent facet-specific signal filters outside the subject to generate components specific to (a) heart sounds, (b) body position, (c) body activity, (d) snoring, and (e) chest-movement-based respiration,collecting sleeping-subject-specific ECG data outside the subject, andgenerating a sleep summary based on the wake summary including processing and analyzing the components of the accelerometer data and the ECG data outside the subject, to detect and differentiate the presences of (a) sleep-disordered breathing generally, (b) sleep apnea generally, (c) differentiated central and obstructive sleep apnea specifically, and (d) hypopnea specifically. 2. The external-only method of claim 1, wherein attaching a single, three-axis accelerometer to a subject's chest is adjacent a V4, precordial ECG site. | Inovise Medical, Inc. | A61B005/08 A61B005/0456 A61B005/113 A61B005/00 A61B007/00 A61B005/11
US09713444 | B2 | 2017-07-25 | Human-digital media interaction tracking | 2008-12-23 | A system for human-digital media interaction tracking. One example system includes a database that stores information regarding a user's activity history for various different cognitive tasks, and a computing device that receives user behavior information indicating usage by a user of an interactive software program, the interactive software program associated with at least one of the cognitive tasks. The computing device, in response to the receipt of user behavior information indicating usage by the user of the interactive software program, updates the database information regarding the user's activity history for the at least one of the cognitive tasks. | 1. A system for cognitive training based on user-digital media interaction tracking, comprising: a plurality of computing devices having a plurality of commercially available third-party interactive digital media stored therein, said digital media including a video game and a web-browser, each of the plurality of computing devices including: a processor and a memory, the memory including: one or more of the plurality of digital media in the form of executable software programs;a user-digital media interaction monitor configured to plug-in as a monitoring extension to each of the digital media without modification of interactive content of said digital media, the user-digital media interaction monitor having executable instructions that configure the computing device to: identify a user identity for the user; andunobtrusively track the user-digital media interaction, which includes a speed and duration of active interaction of the user with each of the plurality of digital media;a computer server with a processor and a memory, the memory including: a database having a first predetermined weighted mapping between each of the plurality of digital media with one or more of a plurality of cognitive tasks, and a second predetermined weighted mapping between each of the plurality of cognitive tasks with one or more of a plurality of brain areas, wherein the plurality of cognitive tasks include at least two of memory, attention, motor function, visual search, decision making, inhibitory control, computation and speed of processing; andexecutable instructions that configure the computer server to: perform an analysis that determines a duration of exercise of each of the plurality of cognitive tasks and brain areas for the user based on the first predetermined weighted mapping, the second predetermined weighted mapping and a daily, weekly or monthly history of the user-digital media interaction across the plurality of the computing devices; anddetermine a plan of cognitive exercise of one or more of the plurality of cognitive tasks and one or more of the plurality of brain areas for the user, the plan including a schedule with a recommended duration of user-digital media interaction with each of the plurality of digital media; andserve the plan to at least one of the computing devices;wherein each of the computing devices are further configured to receive and display the plan. 2. The system of claim 1, wherein the memory of one of the computing devices further includes executable instructions that configure the one of the computing devices to perform a computing device specific analysis of a history of device specific user-digital media interaction on the one of the computing devices. 3. The system of claim 1, wherein the analysis further comprises at least one of: analyzing the user-digital media interaction to produce charts, graphs, illustrations, or animations, generating recommendations for the user of an additional executable interactive software p... | DIGITAL ARTEFACTS, LLC | A61B005/16 G09B019/00 G09B019/22 G06F017/30 G06Q010/00 G06Q050/24
US09707392 | B2 | 2017-07-18 | Feedback controlled gastro-intestinal stimulation | 2008-10-03 | Neural Gastric Electrical Stimulation (NGES) is a new method for invoking gastric contractions under microprocessor control. However, optimization of this technique using feedback mechanisms to minimize power consumption and maximize effectiveness has been lacking. An apparatus and method are provided for inducing controlled gastro paresis. The apparatus comprises a contraction sensor, a stomach contraction generator, and a controller. The contraction sensor is responsive to circumferential contractions of the stomach, and outputs a signal indicative of a circumferential contraction. The stomach contraction generator induces a circumferential contraction upon receipt of an electrical signal from the controller. The controller sends the electrical signal to the generator upon receipt of the output signal from the sensor. The method comprises the steps of sensing a circumferential contraction of the stomach, and invoking a circumferential contraction of the stomach in response to sensing the circumferential contraction. | 1. An apparatus comprising: a set of electrodes adapted for implantation at a first portion of gastrointestinal tract, wherein said set of electrodes is configured for both detecting a natural circumferential contraction at the first portion of gastrointestinal tract and for providing electrical stimulation to induce a circumferential contraction to the first portion of gastrointestinal tract; anda controller configured to receive a natural circumferential contraction signal from said set of electrodes, and is further configured to output an electrical signal to the same said set of electrodes to induce a circumferential contraction of the gastrointestinal tract only upon receiving the natural circumferential contraction signal from said set of electrodes. 2. The apparatus of claim 1 further comprising a second set of electrodes for providing a second electrical stimulation to induce a second circumferential contraction, wherein said second set of electrodes is adapted for implantation at a second portion of the gastrointestinal tract that is distal to the first portion of the gastrointestinal tract. 3. The apparatus of claim 2, wherein said controller is configured to induce circumferential contraction to said set of electrodes and said second set of electrodes such that the circumferential contractions generated by said set of electrodes and said second set of electrodes overrides natural contractions of the gastrointestinal tract. 4. The apparatus of claim 3, wherein said controller is configured to induce circumferential contractions to said set of electrodes and said second set of electrodes according to a desired synchronized pattern based on information of natural contractions of the gastrointestinal tract. 5. The apparatus of claim 1, wherein said controller comprises an oscillator that applies an interrogation current to said set of electrodes to measure impedance between electrodes for determining occurrence of circumferential contraction at the first portion of the gastrointestinal tract. 6. The apparatus of claim 5, wherein said oscillator is frequency-adjustable. 7. The apparatus of claim 6, wherein said controller is configured to sweep said oscillator through a range of frequencies greater than 5 kHz. 8. The apparatus of claim 7, wherein said controller is configured to sweep said oscillator to a maximum frequency of 500 kHz or less. 9. A method for inducing controlled gastroparesis in the stomach of a subject, said method comprising: implanting a set of electrodes to a first portion of a subject's stomach, wherein said set of electrodes are configured both to detect a natural circumferential contraction signal from the first portion of the subject's stomach and to generate a circumferential contraction signal at the first portion of the subject's stomach;detecting the natural circumferential contraction signal from the first portion of the subject's stomach using said set of electrodes; andproviding an electrical signal to... | UTI Limited Partnership | A61N001/36 A61B005/053 A61B005/11 A61B005/00
US09713439 | B1 | 2017-07-25 | Treadmill training device adapted to provide targeted resistance to leg movement | 2009-08-05 | A system and method are provided for targeted training of a person walking on a powered backward moving surface. Kinematic information of motor performance, such as ankle position and velocity, is measured throughout one or more phases of a gait cycle with a detector. The gait phase is determined, and a resistive/assistive force is applied to the leg that differs depending upon the gait phase and the measured kinematic information. | 1. A method for providing training to a person volitionally moving their legs while walking on a powered backward moving surface over a plurality of gait cycles, comprising: using at least one position detector to determine at least one of the horizontal position and horizontal velocity of a person's leg throughout the plurality of gait cycles to obtain kinematic information of motor performance of the leg;for each gait cycle in the plurality of gait cycles: determining a phase of the gait cycle; andin a swing phase of the gait cycle, applying a resistive force to the leg for the physical rehabilitation of the person, such resistive force resisting a forward swing movement of the leg, in an amount that differs depending upon the obtained kinematic information;wherein the resistive force is applied by a cable, wherein a proximal portion of the cable is attached to a holding element attached to the leg and a distal portion of the cable is attached to a drive system. 2. The method according to claim 1 in which the obtained kinematic information is ankle horizontal position and horizontal velocity and the kinematic information is obtained using three dimensional position detectors. 3. The method according to claim 2, further comprising: determining and saving in a memory desired kinematic information comprising a desired measure of horizontal position as a function of time or gait cycle (xd(t)), and a desired measure of horizontal velocity as a function of time or gait cycle ({dot over (x)}d(t)); andutilizing the obtained kinematic information and the desired kinematic information in determining an amount of the resistive force that is applied to the leg. 4. The method according to claim 3, further comprising: setting preset threshold values for position errors et and velocity errors ėt that are used in determining the amount of resistive force that is applied to the leg. 5. The method according to claim 4, wherein the resistive force is applied to the leg according to the following equation: Fr(t)=kP(et−(xd(t)−x(t)))+kD(ėt−({dot over (x)}d(t)−{dot over (x)}(t)))where t is time;Fr(t) is the applied resistive force as a function of time;kP is the position gain (e.g., kP=0.1 N/mm nominal);kD is the velocity gain (e.g., kD=0.05 N/mm/s nominal);x(t) is the measured ankle horizontal position during the swing phase;{dot over (x)}(t) is the measured ankle horizontal velocity during the swing phase;xd(t) is the desired ankle horizontal position during the swing phase;{dot over (x)}d(t) is the desired ankle horizontal velocity during the swing phase;et is the preset threshold value for the position errors: et=280 mm nominal; andėt is the preset threshold value for the velocity errors: ėt=25 mm/s nominal. 6. The method according to claim 1, wherein the drive system comprises a motor and a cable spool, and the motor is arranged to actuate the cable spool. 7. The method according to claim 1, wherein the drive system is positioned directly behind the leg du... | Rehabilitation Institute of Chicago | A61B005/00 A61B005/11
US09681875 | B2 | 2017-06-20 | System and method for treating heart tissue | 2016-08-25 | Some embodiments of a system or method for treating heart tissue can include a control system and catheter device operated in a manner to intermittently occlude a heart vessel for controlled periods of time that provide redistribution of blood flow. In particular embodiments, the system and methods may be configured to monitor at least one input signal detected at a coronary sinus and thereby execute a process for determining a satisfactory time period for the occlusion of the coronary sinus. In further embodiments, after the occlusion of the coronary sinus is released, the control system can be configured to select the duration of the release phase before the starting the next occlusion cycle. | 1. A system for treating heart muscle tissue, comprising: a coronary sinus occlusion catheter including a distal tip portion comprising an adjustable occlusion device; anda control system to selectively activate the occlusion device for substantially occluding the coronary sinus during an occlusion phase, the control system being configured to couple with a proximal portion of the coronary sinus occlusion catheter, and the control system including a sensor signal input to receive a sensor data signal indicative of a hemodynamic performance parameter of a heart; andwherein the control system is configured to select a particular heartbeat and to use the sensor data signal to determine a release time at which the control system deactivates the occlusion device, the release time correlated in relation to a systolic pressure maximum of the particular heartbeat. 2. The system of claim 1, wherein the release time is determined by the control system based on an estimated duration of systole of a heartbeat immediately preceding the particular heartbeat. 3. The system of claim 2, wherein the estimate duration of systole is calculated by the control system using a time difference between a diastolic minimum and a systolic maximum of the heartbeat immediately preceding the particular heartbeat. 4. The system of claim 3, wherein the diastolic minimum and the systolic maximum are determined by the control system based on coronary sinus pressure measurements. 5. The system of claim 1, further comprising one or more ECG sensors that provide the sensor data signal indicative of the hemodynamic performance parameter of the heart. 6. The system of claim 1, wherein the occlusion device comprises an inflatable balloon device configured to occlude the coronary sinus, wherein the coronary sinus occlusion catheter includes a plurality of lumens extending to the distal tip portion carrying the inflatable balloon device, wherein the control system is configured to selectively activate the inflatable balloon device for providing pressure-controlled intermittent coronary sinus occlusion treatment to the heart, and wherein the control system comprises a display device configured to show a graph of a pressure signal indicative of the coronary sinus pressure during occlusion of the coronary sinus by the inflatable balloon device. 7. The system of claim 1, wherein a release phase during which the coronary sinus is substantially non-occluded begins when the control system deactivates the occlusion device, and wherein the control system is configured to randomly select a duration time for the release phase from a predefined bracketed range of about 2 seconds to about 15 seconds. 8. The system of claim 1, wherein a release phase during which the coronary sinus is substantially non-occluded begins when the control system deactivates the occlusion device, and wherein the control system is configured to randomly select a duration time for the release phase from a predefined br... | Miracor Medical Systems Co. | A61B017/12 A61B005/00 A61M025/10 A61B005/02 A61B005/0402
US09687569 | B2 | 2017-06-27 | Theranostic nanoparticle and methods for making and using the nanoparticle | 2013-08-16 | Nanoparticle having a poly(beta-amino ester) coating. The poly(beta-amino ester) coating includes one or more therapeutic agents that can be delivered by the particle and one or more anchoring groups that couple the polymer to the nanoparticle's core surface. In certain embodiments, the poly(beta-amino ester) includes one or more polyalkylene oxide groups. The poly(beta-amino ester) can further include a targeting agent to target the nanoparticle to a site of interest and a diagnostic agent that allows for imaging of the particle. Methods for making and using the nanoparticles are also provided. | 1. A nanoparticle, comprising: (a) a core having a surface and comprising a core material; and(b) a poly(beta-amino ester) directly coupled to the surface of the core, wherein the poly(beta-amino ester) comprises a poly(beta-amino ester) backbone having one or more therapeutic agents and one or more anchoring groups covalently coupled thereto, andwherein the poly(beta-amino ester) is not coupled to the surface of the core through an RNA. 2. The nanoparticle of claim 1, wherein the poly(beta-amino ester) has the formula: Ra—NH-A-[NR1-A]x-[NR2-A]y-NH—Rb whereinA has the formula —CH2CH2C(═O)O-L-OC(═O)CH2CH2—, wherein L is a group linking the ester moieties;R1 is a pendant group comprising a therapeutic agent;R2 is a pendant group comprising an anchoring group;x is an integer from 1 to about 599;y is an integer from 1 to about 599;x+y is less than or equal to about 600; andRa and Rb are independently selected from R1 and R2. 3. The nanoparticle of claim 2, wherein L is —CH2CH2OCH2CH2—. 4. The nanoparticle of claim 1 further comprising a polyalkylene oxide group pendant from the poly(beta-amino ester) backbone. 5. The nanoparticle of claim 4, wherein the poly(beta-amino ester) has the formula: Ra—NH-A-[NR1-A]x-[NR2-A]y-[NR3-A]z-Rb whereinA has the formula —CH2CH2C(═O)O-L-OC(═O)CH2CH2—, wherein L is a group linking the ester moieties;R1 is a pendant group comprising a therapeutic agent;R2 is a pendant group comprising an anchoring group;R3 is a pendant group comprising a polyalkylene oxide group;x is an integer from 1 to about 598;y is an integer from 1 to about 598;z is an integer from 1 to about 598;x+y+z is less than or equal to about 600; andRa and Rb are independently selected from R′, R2, and R3. 6. The nanoparticle of claim 5, wherein L is —CH2CH2OCH2CH2—. 7. The nanoparticle of claim 4, wherein the polyalkylene oxide group is a polyethylene oxide group. 8. The nanoparticle of claim 1, wherein the therapeutic agent is selected from the group consisting of a small organic molecule, a peptide, an aptamer, a protein, and a nucleic acid. 9. The nanoparticle of claim 1, wherein the therapeutic agent is a chemotherapeutic agent. 10. The nanoparticle of claim 1, wherein the anchoring group is a carboxylic acid, a hydroxamic acid, a phosphonic acid, or a hydroxybenzene. 11. The nanoparticle of claim 1, wherein the anchoring group is a 1,2-dihydroxybenzene group. 12. The nanoparticle of claim 1, wherein the anchoring group is a 4-(2-aminoethyl)benzene-1,2-diol group. 13. The nanoparticle of claim 1, wherein the core material comprises a material having magnetic resonance imaging activity. 14. The nanoparticle of claim 1 further comprising a targeting agent. 15. The nanoparticle of claim 1 further comprising a fluorescent agent. 16. A composition, comprising a nanoparticle of claim 1 and a carrier suitable for administration to a warm-blooded subject. 17. A method for introducing a therapeutic agent into a cell comprising contacting a cell... | University of Washington through its Center for Commercialization | A61B005/055 A61K049/18 A61K009/51 A61K049/00 A61K047/48
US09693715 | B2 | 2017-07-04 | Optical sensor for detecting chemical, biochemical or biological substances | 2014-12-03 | An optical sensor for detecting chemical, biochemical or biological substances includes a laser and a semiconductor chip. The sensor includes at least one photodetector and at least one high-contrast grating that are monolithically integrated in the semiconductor chip. The high-contrast grating is configured to optically couple radiation emitted by the laser into the photodetector. The coupling behavior of the high-contrast grating depends on the optical properties of external substances that are brought near to or in contact with the high-contrast grating. | 1. Optical sensor for detecting chemical, biochemical or biological substances, the sensor comprising a laser and a semiconductor chip, wherein at least one photodetector and at least one high-contrast grating are monolithically integrated in said same chip,wherein the high-contrast grating is configured to optically couple radiation emitted by the laser into the photodetector, andwherein the coupling behaviour of said high-contrast grating depends on the optical properties of external substances that are brought near to or in contact with the high-contrast grating,wherein the high-contrast grating is configured to have a low-Q guided mode, the guiding behaviour of the high-contrast grating with respect to the low-Q guided mode being dependent on the optical properties of the environment around the high-contrast grating;wherein the laser is configured to excite said low-Q guided mode; andwherein the photodetector is configured to detect said low-Q guided mode. 2. Optical sensor according to claim 1 wherein said chip comprises a semiconductor sensor layer, a first section of said sensor layer forming a receiving portion of said photodetector and a second section of said sensor layer forming the high-contrast grating. 3. Optical sensor according to claim 2 wherein the high-contrast grating at least partly lays bare and allows being brought in direct contact with external substances. 4. Optical sensor according to claim 2 wherein the first section of said sensor layer is vertically sandwiched between a p-doped semiconductor layer and a n-doped semiconductor layer, or alternatively below an evanescently coupled p-i-n photodetector or MSM photodetector. 5. Optical sensor according to claim 1 wherein the low-Q guided mode is capable of transforming all or at least a part of the normal or oblique incidence optical radiation of the laser into the in-plane direction of the high-contrast grating. 6. Optical sensor according to claim 5 wherein the low-Q guided mode is excited by the nonzero angular components of the normally or obliquely incident radiation. 7. Optical sensor according to claim 6 wherein the laser is tunable and allows adapting the wavelength of the emitted radiation with respect to the wavelength of the low-Q guided mode. 8. Optical sensor according to claim 1 wherein the high-contrast grating comprises bars made of II-VI semiconductor material, III-V semiconductor material, or semiconductor material of group IV of the periodic system. 9. Optical sensor according to claim 8wherein said bars have a refractive index between 2.8 and 4.2; andwherein the bars are completely exposable to the external substances or alternatively just partly with the remaining part or parts of the bars being surrounded by low-index material having a refractive index between 1 and 2. 10. Optical sensor according to claim 9 wherein the high-contrast grating provides 0th-order diffraction and has a grating period between λ/nlow and λ/nhigh wherein λ describes... | Technische Universität Berlin | G01J001/04 G01N021/27 A61B005/1455 H01L031/18 A61B005/145 G01N021/39 G01N021/77
US09693714 | B2 | 2017-07-04 | Digital ASIC sensor platform | 2013-02-07 | The present invention relates to an optical sensor that may be implanted within a living animal (e.g., a human) and may be used to measure the concentration of an analyte in a medium within the animal. The optical sensor may wirelessly receive and may be capable of bi-directional data communication. The optical sensor may include a semiconductor substrate in which various circuit components, one or more photodectors and/or a light source may be fabricated. The circuit components fabricated in the semiconductor substrate may include a comparator, an analog to digital converter, a temperature transducer, a measurement controller, a rectifier and/or a nonvolatile storage medium. The comparator may output a signal indicative of the difference between the outputs of first and second photodetectors. The measurement controller may receive digitized temperature, photodetector and/or comparator measurements and generate measurement information, which may be wirelessly transmitted from the optical sensor. | 1. A method of controlling an optical sensor, the method comprising: (a) wirelessly receiving, using an inductive element and an input/output circuit of the optical sensor, a measurement command and power, wherein the input/output circuit is fabricated in a semiconductor substrate of the optical sensor;(b) following receipt of the measurement command, using a measurement controller fabricated in the semiconductor substrate to turn a light source of the optical sensor on and off one or more times, wherein the light source is configured to, when turned on, irradiate indicator molecules having an optical characteristic responsive to a concentration of an analyte with excitation light, the indicator molecules being configured to interact with the analyte in a medium within a living animal;(c) while the light source is turned on, using the measurement controller to: (i) control a temperature transducer mounted on or fabricated in the semiconductor substrate to generate a first analog temperature measurement signal indicative of a temperature of the optical sensor;(ii) control a first photodetector mounted on or fabricated in the semiconductor substrate to generate a first analog light measurement signal indicative of the amount of light received by the first photodetector, wherein the light received by the first photodetector includes light emitted by the indicator molecules;(iii) control a second photodetector mounted on or fabricated in the semiconductor substrate to generate a second analog light measurement signal indicative of the amount of light received by the second photodetector; and(iv) control a comparator fabricated in the semiconductor substrate to generate an analog light difference measurement signal indicative of a difference between the first and second analog light measurement signals; and(d) while the light source is turned off, using the measurement controller to: (i) control the temperature transducer to generate a second analog temperature measurement signal indicative of a temperature of the optical sensor;(ii) control the first photodetector to generate a first analog ambient light measurement signal indicative of the amount of light received by the first photodetector; and(iii) control the second photodetector to generate a second analog ambient light measurement signal indicative of the amount of light received by the second photodetector;(e) while the light source is turned on or turned off, using the measurement controller to: (i) control an analog to digital converter (ADC) fabricated in the semiconductor substrate to convert the first analog temperature measurement signal to a first digital temperature measurement signal;(ii) control the ADC to convert the first analog light measurement signal to a first digital light measurement signal;(iii) control the ADC to convert the second analog light measurement signal to a second digital light measurement signal;(iv) control the ADC to convert the analog light difference measure... | Senseonics, Incorporated | A61B005/1455 A61B005/1459 A61B005/145 A61B005/07 A61B005/00
US09669238 | B2 | 2017-06-06 | Radiotherapeutic apparatus | 2012-10-09 | We provide a radiotherapeutic apparatus comprising a patient support, magnetic coils disposed around the patient support for creating a magnetic field therewithin, a radiation source producing a beam of radiation directed toward the patient support and mounted on a rotatable support thereby to rotate the radiation source around the patient support, a slip ring for conveying electrical power to the radiation source and located around the patient support, including at least one electrical interruption therein. This creates a slip ring in which there is no continuous circumferential path, and one in which the current is therefore forced to take a route via one side or the other. | 1. A radiotherapeutic system comprising: a patient support;a magnetic resonance examination system with magnetic coils disposed around the patient support for creating a magnetic field therewithin and configured for detecting magnetic resonance signals and deriving images therefrom;a radiotherapeutic radiation source producing a beam of radiotherapeutic radiation directed toward the patient support and mounted on a rotatable support thereby to rotate the radiation source around the patient support, anda slip ring located around the patient support and configured to convey electrical power provided from a base to the radiation source, wherein the slip ring includes at least one electrical interruption formed by at least one non-conductive section in the slip ring, and the rotatable support includes at least one brush contact arranged to contact the slip ring, wherein the at least one electrical interruption provides only one path of current along the slip ring from the base to which current is being supplied to the brush so as to prevent a stray magnetic field generated by rotation of the rotatable support around the slip ring from interfering with images produced by the magnetic resonance examination system;a control apparatus coupled to the radiotherapeutic radiation source, wherein the control apparatus is configured to control the radiotherapeutic radiation source and to perform at least one of: i. de-activating the magnetic resonance examination system while the at least one brush contact is crossing the at least one non-conductive section, andii. preventing the magnetic resonance examination system from acquiring or using imaging data while the at least one brush contact is crossing the at least one non-conductive section. 2. The radiotherapeutic system according to claim 1, wherein the at least one non-conductive section is an air gap. 3. The radiotherapeutic system according to claim 1, wherein the at least one non-conductive section is a break filled with an electrical insulator. 4. The radiotherapeutic system according to claim 1, wherein the at least one brush contact has a length in a direction tangential to the slip ring greater than the length of the at least one non-conducting section therein. 5. The radiotherapeutic system according to claim 1, wherein the at least one brush contact has a length in a direction tangential to the slip ring smaller than the length of the at least one non-conducting section therein. 6. The radiotherapeutic system according to claim 1, wherein the radiation source is a linear accelerator. 7. The radiotherapeutic system according to claim 1, wherein the slip ring is arranged to rotate with the rotatable support, and further comprising two or more rotationally stationary brush contacts, arranged to contact the slip ring. 8. The radiotherapeutic system according to claim 7, wherein the two or more rotationally stationary brush contacts are arranged a greater distance apart than the length of said at... | Elekta AB (publ) Koninklijke Philips Electronics N.V. | A61B005/05 A61N005/10 A61B005/00 A61B005/055
US09687301 | B2 | 2017-06-27 | Surgical robot system and control method thereof | 2013-07-17 | A control method may be applied to a surgical robot system including a slave robot having a robot arm to which a main surgical tool and an auxiliary surgical tool are coupled, and a master robot having a master manipulator to manipulate the robot arm. The control method includes acquiring data regarding a motion of the master manipulator, predicting a basic motion to be performed by an operator based on the acquired motion data and results of learning a plurality of motions constituting a surgical task, and adjusting the auxiliary surgical tool so as to correspond to the operator basic motion based on the predicted basic motion. The control method allows an operator to perform surgery more comfortably and to move or fix all required surgical tools to or at an optimized surgical position. | 1. A control method of a robot system, the control method comprising: acquiring data regarding a motion of a master manipulator by an operator;reading, from a database, results of learning a plurality of motions constituting different ones of a plurality of tasks, the learning the plurality of motions being performed offline prior to the motion of the master manipulator by the operator;predicting which of the plurality of tasks is an executed task being performed by the operator and connecting the plurality of motions in a sequence associated with the executed task based on the acquired motion data and the results of learning the plurality of motions; andadjusting a tool so as to correspond to the executed task such that the tool is controlled based on the sequence associated with the executed task. 2. The control method according to claim 1, wherein the data regarding the motion of the master manipulator includes at least one of interactive force data between the master manipulator and the operator, position data of the master manipulator, and speed data of the master manipulator. 3. The control method according to claim 1, wherein the executed task includes one or more of suturing, passing, running, and cannulation. 4. The control method according to claim 1, wherein the plurality of motions associated with the executed task includes one or more of orient, push, and pull motions. 5. The control method according to claim 1, wherein the learning of the plurality of motions is performed via machine learning. 6. The control method according to claim 5, wherein the machine learning comprises: supervised learning in which the data regarding the motion of the master manipulator is acquired beforehand and is an input, and learning is performed in a state in which a target value for the input is known. 7. A robot system, comprising: a slave robot having a robot arm to which at least one tool is coupled; anda master robot to control the slave robot, the master robot including, a master manipulator configured to manipulate the robot arm;a motion data detector configured to detect data regarding a motion of the master manipulator by an operator; anda controller configured to, read, from a database, results of learning a plurality of motions constituting different ones of a plurality of tasks, the learning the plurality of motions being performed offline prior to the motion of the master manipulator by the operator,predict which of the plurality of tasks is an executed task being performed by the operator and connecting the plurality of motions in a sequence associated with the executed task based on the motion data detected via the motion data detector and the results of learning the plurality of motions constituting the executed task, andcontrol the at least one tool so as to correspond to the executed task such that the tool is controlled based on the sequence associated with the executed task. 8. The system according to claim 7, wherein the motio... | Samsung Elecronics Co., Ltd. | A61B019/00 A61B001/00 A61B001/04 A61B017/04 A61B005/055 A61B006/03 A61B017/062 A61B034/30 A61B034/37 A61B005/00 A61B005/11
US09671340 | B2 | 2017-06-06 | Measurement method for determining an organ function | 2010-07-30 | The invention relates to a method for acquiring data in order to determine organ function, in particular the liver or kidney function, comprising one or more polymethine fluorescent dyes having a fluorescence emission maximum, measured in ethanol, of less than or equal to 820 nm, and to the use of dyes as markers for acquiring data in order to determine the organ function. The invention further relates to a kit for determining an organ function with a marker dye, and to a device for acquiring data in the method. | 1. A method for determining at least one organ function of a liver or kidney, the method comprising the steps of: a) exposing at least one polymethine fluorescence dye in a medium to a radiation source, wherein the medium consists of an in vivo bodily fluid and at least one polymethine fluorescence dye without biological targeting moieties dissolved in a suitable solvent, and whereinthe polymethine fluorescence dye has a fluorescence emission spectrum with a peak maximum of 820 nm or less when measured as a solution consisting of the polymethine fluorescence dye and ethanol;b) detecting a fluorescence emission of the polymethine dye with a detection device; andc) measuring a fluorescence intensity with a data acquisition device, wherein the organ is a liver or kidney. 2. The method according to claim 1, wherein the organ function is a kidney function, and the polymethine fluorescence dye is soluble in water, and insoluble in dimethylformamide (DMF) or dimethyl sulfoxide (DMSO). 3. The method according to claim 1, wherein the organ function is a liver function, and the polymethine fluorescence dye is soluble in dimethylformamide (DMF) or dimethyl sulfoxide (DMSO), and insoluble in water. 4. The method according to claim 1, wherein the polymethine fluorescence dye comprises a benzopyrylium-based hemicyanine dye, an indodicarbocyanine chromophore, or a combination thereof. 5. The method according to claim 4, wherein the polymethine fluorescence dye comprises an asymmetrical polymethine dye having a substituted omega-(benz[b]pyran-4-yliden)alk-1-enyl) unit of general structure 1:whereinZ is a substituted benzoxazole derivative, a benzothiazole derivative, a 2,3,3-trimethylindolenine derivative, a 2,3,3-trimethyl-4,5-benzo-3H-indolenine derivative, a 2-picoline derivative, a 4-picoline derivative, a lepidine derivative, a quinaldine derivative, or a 9-methylacridine derivative of general formula IIa, IIb, or IIc:X is an element chosen from O, S, Se, an N-alkyl group, or a C(alkyl)2 group;n is 1, 2 or 3;R1 comprises an alkyl group;R2, R3, R4, R5, R6, R7, R8, R9, R10, R11, R12, R13, and R14 are each independently chosen from hydrogen, an alkyl group, an aryl group, a heteroaryl group, a heterocycloaliphatic group, a hydroxyl group, an alkoxy group, an alkyl-substituted amine group, or a cyclic amine group, with the proviso that R1 is not hydrogen or a hydroxyl group;wherein two of R1, R2, R3, R4, R5, R6, R10, R11, R12, and R13 located ortho to each other can together comprise members of an aromatic ring, and at least one of R1, R2, R3, R4, R5, R6, R7, R8, R9, R10, R11, R12, R13, or R14 represents a solubilizing, ionizable, or ionized substituent. 6. The method according to claim 5, wherein the polymethine fluorescence dye comprises a substituent chosen from a cyclodextrin, a sugar, SO3−, PO32−, COO−, or NR3+, wherein NR3+ is an amine group, the substituent optionally bonded to the polymethine fluorescence dye via a spacer group. 7. The method acco... | SMARTDYELIVERY GMBH | G01N021/64 A61K049/10 A61B005/00 A61K049/00
US09693705 | B2 | 2017-07-04 | Biosignal measurement device | 2010-06-28 | A biosignal measurement device is proposed which can improve measurement accuracy without forcing an excessive burden on subjects.;A biosignal measurement device used for measurement of a biosignal in a head includes a support that can support the head, and an electrode provided to the support. The electrode has a plurality of teeth each including an annular portion in which a pair of linear members having conductivity are formed in an annular shape, and a rod-like portion in which the pair of linear members are wound in opposite directions and formed in a rod-like shape. The rod-like portion in each of the plurality of teeth is directly or indirectly fixed at one end to the support. | 1. A biosignal measurement device for measurement of a biosignal in a head, comprising: a support configured to attach to the head;a plurality of depressions in a surface of the support at first intervals;a plurality of electrodes in the plurality of depressions;a plurality of grooves at second intervals in a lengthwise direction of the support; andan adjuster section configured to slide in the lengthwise direction of the support,wherein at least one of the plurality of electrodes includes a substrate and a plurality of conductive fibers,wherein an end of conductive fiber of the plurality of conductive fibers is fixed to a surface of the substrate, wherein each conductive fiber of the plurality of conductive fibers is orthogonal to the surface of the substrate, andwherein a portion of an inner surface of the adjuster section facing the plurality of grooves is provided with a claw configured to fit in each groove of the plurality of grooves. 2. The biosignal measurement device according to claim 1, wherein the support is further configured to attach to the head while clamping the head between a forehead abutment section abutted against a forehead and an occiput abutment section abutted against an occiput. 3. The biosignal measurement device according to claim 2, wherein: the substrate is fixed to one of the plurality of depressions in the surface of the support; andthe one of the plurality of depressions has a depth such that a distal end portion of each of the plurality of conductive fibers projects from the surface of the support and the one of the plurality of depressions has a first surface area larger than a second surface area in which the plurality of conductive fibers are fixed to the substrate. 4. The biosignal measurement device according to claim 3, wherein the plurality of conductive fibers comprise a material selected from a group consisting of: carbon, amorphous carbon, stainless steel, and copper sulfide chemically bonded to acrylic fibers and nylon fibers. 5. The biosignal measurement device according to claim 2, wherein an inner surface of the forehead abutment section includes a recessed groove. 6. The biosignal measurement device according to claim 1, wherein an outer surface of the support is provided with a casing that protrudes from the outer surface. 7. The biosignal measurement device according to claim 6, wherein the casing includes a fixed region and a protruding region, and wherein the protruding region is separated from the support and protruded upward at a distance from the outer surface of the support. 8. A biosignal measurement device for measurement of a biosignal in a head, comprising: a support configured to attach to the head;a plurality of depressions in a surface of the support at first intervals;a plurality of electrodes in the plurality of depressions, wherein at least one of the plurality of electrodes includes a substrate and a plurality of conductive fibers,wherein an end of each conductive fiber of... | SONY CORPORATION | A61B005/0478 A61B005/00 A61B005/0496
US09681835 | B2 | 2017-06-20 | Detection of vestibular disorders based on vestibular noise | 2011-11-15 | A method for predicting whether a patient is afflicted by a vestibular disorder includes assaying vestibular noise; identifying a characteristic of the vestibular noise; and at least in part on the basis of the characteristic of the vestibular noise, providing information for predicting that a patient has a vestibular disorder. | 1. A method for providing information for predicting that a patient is afflicted by a vestibular disorder, the method comprising: causing a motion platform to execute a set of motions to stimulate a vestibular-ocular reflex (VOR) in a patient;measuring the VOR of the patient by generating a plurality of VOR measurements;assaying, based on the VOR measurements, one or more characteristics of vestibular noise that includes sensory noise originating in a vestibular system of the patient, wherein the one or more characteristics of the vestibular noise include a characteristic represented by a variability of the VOR measurements, the characteristic being indicative of a presence or absence of a disorder of the vestibular system; andat least in part on the basis of the one or more characteristics of the vestibular noise, providing information for predicting that the patient is afflicted by the disorder. 2. The method of claim 1, wherein measuring the VOR comprises measuring the VOR during patient movement. 3. The method of claim 1, wherein measuring the VOR comprises measuring the VOR while the patient stares fixedly at a visual target. 4. The method of claim 3, wherein measuring the VOR comprises measuring the VOR while the patient stares fixedly at a point source of light. 5. The method of claim 1, wherein assaying the one or more characteristics of the vestibular noise comprises receiving information indicative of the patient's perception of motion. 6. The method of claim 5, wherein the information indicative of the patient's perception of motion comprises information indicative of perceived direction of motion. 7. The method of claim 5, wherein the information indicative of the patient's perception of motion comprises information representing a selection from among at least two alternatives. 8. The method of claim 7, wherein the information representing a selection comprises information representing a selection from the group consisting of motion in a first direction and motion in a second direction. 9. The method of claim 7, wherein the information representing a selection comprises information representing a selection of an alternative selected from the group consisting of a perception of motion and a perception of motionlessness. 10. The method of claim 7, wherein the information representing a selection comprises information representing a selection from the group consisting of a first time interval and a second time interval, wherein a feature of interest occurs in the first time interval and the feature is absent from the second time interval. 11. The method of claim 7, wherein the information representing a selection comprises information representing a selection from the group consisting of a first time interval and a second time interval, wherein the motion in the first interval has a larger amplitude than the motion in the second interval. 12. The method of claim 7, wherein the information representing a selection comprises inf... | Massachusetts Eye & Ear Infirmary | A61B005/00 A61B005/11
US09700253 | B2 | 2017-07-11 | Systems and methods for processing analyte sensor data | 2013-03-12 | Systems and methods for applying time-dependent algorithmic compensation functions to data output from a continuous analyte sensor. Some embodiments determine a time since sensor implantation and/or whether a newly initialized sensor has been used previously. | 1. A method for processing sensor data of a continuous analyte sensor implanted within a body, wherein the continuous analyte sensor measures glucose levels, and the measurements are processed via sensor electronics, comprising: initializing the sensor, the sensor in electrical communication with the sensor electronics configured to receive and process sensor data by the sensor;acquiring sensor data, using the sensor, to measure an analyte level in a body fluid over a first interval based on a first elapsed time since the sensor was implanted;adjusting the acquired sensor data by applying, using the sensor electronics, a first set of time-dependent algorithmic functions to the sensor data associated with the first interval, wherein the first set of time-dependent algorithmic functions comprise a first boundary of acceptability, wherein the first boundary comprises a first drift rate of the sensitivity over time, wherein the first boundary comprises a first drift of the baseline over time;acquiring further sensor data, using the sensor, to measure the analyte level in the body fluid over a second interval based on a second elapsed time since the sensor was implanted and after the first interval;adjusting the acquired further sensor data by applying, by the sensor electronics, a second set of time-dependent algorithmic functions to the sensor data associated with the second interval, wherein the second set of time-dependent algorithmic functions comprise a second boundary of acceptability, wherein the second boundary comprises a second drift rate of the sensitivity over time, wherein the second boundary comprises a second drift of the baseline over time, thereby adapting the system to compensate for sensor drift of the sensor. 2. The method of claim 1, wherein initializing the sensor comprises engaging the sensor electronics with a housing coupled with the sensor. 3. The method of claim 2, wherein engagement of the sensor electronics with the housing is detected and initialization commences automatically upon detection of the engagement. 4. The method of claim 1, further comprising determining whether the sensor has been previously used. 5. The method of claim 4, wherein determining whether the sensor has been previously used comprises comparing a conversion function of the sensor with a conversion function of a previously removed sensor. 6. The method of claim 4, wherein determining whether the sensor has been previously used comprises reading a raw signal of the sensor. 7. The method of claim 4, wherein determining whether the sensor has been previously used comprises comparing a sensitivity and/or baseline of the sensor with a sensitivity and/or baseline of a previously removed sensor. 8. The method of claim 4, wherein determining whether the sensor has been previously used comprises comparing a trend in a signal from the sensor with a trend in a signal from a previously removed sensor. 9. The method of claim 4, wherein determining wheth... | DexCom, Inc. | G01D003/02 A61B005/1495 A61B005/145 G06F019/00 A61B005/00
US09687213 | B2 | 2017-06-27 | Method and apparatus for real-time and robust strain imaging | 2015-10-26 | A robust algorithm is disclosed for real-time strain imaging. The method can be implemented on conventional medical imaging modalities such as ultrasound, MRI, etc. The pre- and post-deformation images, acquired by an imaging system, are used by the algorithm to produce the strain map. Deformation can be performed by any available means, such as an existing part of the imaging device (as in freehand elastography) or a separate compression fixture. Due to the computational efficiency of the algorithm, any conventional processing platform, including personal computers, tablet PCs, and smart phones can be employed for strain imaging, to construct an ultra-portable strain imaging system. | 1. A method for real-time strain imaging, comprising: (a) applying compression on an object which is to be imaged with a view to deforming said object;(b) acquiring pre- and post-deformation images of said object;(c) extracting the displacement map of said object from said pre- and post-deformation images according to the steps of: (i) average downsampling said pre- and post-deformation images with a predefined downsampling rate;(ii) dividing said pre- and post-deformation images into blocks;(iii) estimating displacement vectors of said blocks;(iv) assessing the quality of said estimated displacement vectors using a similarity metric;(v) selecting a line of said blocks with the highest average value of said assessed quality as the seed line of said displacement map;(vi) step-by-step reduction of said downsampling rate until a lowest downsampling rate is reached, repeating the steps of downsampling images, dividing the images into blocks, and defining said seed line at each reduced downsampling rate;(vii) estimating subsample displacement of said seed line which corresponds to said lowest downsampling rate; and(viii) estimating subsample displacement for neighboring lines of each line for which the subsample displacement is estimated, starting with the neighboring lines of said seed line;(d) deriving the strain map of said object from said displacement map; and(e) displaying said strain map and said images side-by-side. 2. The method of claim 1 wherein the processed region of said pre- and post-deformation images is limited to the neighborhood of said seed line each time said downsampling rate is reduced until said downsampling rate goes below unity. 3. The method of claim 1 wherein the quality of said subsample displacement estimation of said neighboring lines is assessed using a similarity metric. 4. The method of claim 3 wherein said subsample displacement estimation is terminated if said quality of said subsample displacement estimation of said neighboring lines becomes lower than a predefined threshold, and extracting said displacement map, which includes selecting a new seed line, is resumed for the remaining portions of said pre- and post-deformation images for which subsample displacements are not estimated. 5. The method of claim 1 wherein a compression fixture is used for deforming said object. 6. The method of claim 5 wherein the process of said strain imaging is independent from the manner by which said compression fixture is utilized for deforming said object. 7. The method of claim 1 wherein said pre- and post-deformation images are acquired by an imaging modality. 8. The method of claim 7 wherein the process of said strain imaging is independent of said imaging modality. 9. An apparatus for real-time strain imaging, comprising: (a) an imaging system;(b) a displacement estimator connected to receive pre- and post-deformation images from the imaging system and to estimate a displacement map from the pre- and post-deformation i... | - | A61B008/08 G06T007/00 G06K009/46 A61B008/00 A61B008/14 A61B005/055 A61B005/00
US09696324 | B2 | 2017-07-04 | Method for measuring nitric oxide in blood | 2012-12-26 | The present invention provides a method for the quantification of NO in a blood sample comprising the steps of collecting a blood sample, dividing said collected blood sample into three blood subsamples, chemically treating one blood subsample with an antioxidant to at least partly reduce free radicals of said blood subsample, performing EPR measurement of said blood subsamples, performing a first comparison of said chemically treated blood subsample EPR measurement with the EPR measurement of a non-chemically treated blood sub-sample thereby obtaining a first comparison result and performing a second comparison of this result with an EPR measurement of the remaining blood subsample in order to eliminate background signals. | 1. A method for the quantification of nitric oxide (NO) in a whole blood sample comprising the steps of: collecting a whole blood sample from an individual human subject, wherein said blood sample is collected directly into a gas-tight vacuum tube,centrifuging the collected sample and discarding the plasma after said centrifugation thereby maintaining erythrocytes,dividing said erythrocytes into three blood subsamples, wherein a first subsample is immediately frozen, and wherein said first subsample comprises in-vivo formed Hemoglobin-NO and protein-centered free radicals,allowing a second and a third blood subsample to settle at a temperature between 5 and 15° C. for 15 to 60 min thereby dissociating Hemoglobin-NO complexes,chemically treating the second blood subsample by adding of at least one antioxidant to at least partly reduce free radicals of said second subsample,allowing the second subsample and the remaining non-chemically treated and non-frozen third blood subsample to settle again at a temperature between 5 and 15° C. thereby further dissociating Hemoglobin-NO complexes,freezing the second and third subsamples,performing electron paramagnetic resonance (EPR) measurement of said three frozen blood subsamples,performing a first comparison which is a subtraction of the chemically treated second blood subsample EPR measurement from the EPR measurement of the third non-chemically treated blood subsample thereby obtaining a first comparison result which is contains an EPR spectrum of protein-centered free radicals specific to the human subject from which the whole blood sample was collected,performing a second comparison wherein said first comparison result is subtracted from the EPR measurement of the first blood subsample which was frozen thereby obtaining a second comparison result which is an EPR spectrum of Hemoglobin-NO with eliminated EPR signal of protein-centered free radicals,determining the NO quantity in said collected whole blood sample by quantification of the hemoglobin-nitric oxide adducts (Hb-NO) from the EPR spectrum obtained from the second comparison. 2. A method according to claim 1, wherein said antioxidant is selected from the group consisting of N-acetyl cysteine, α-tocopherol, Trolox, ascorbic acid and mixtures thereof. 3. A method according to claim 1, wherein the added antioxidant has a molar concentration between 1 mM and 20 mM. 4. A method according to claim 1, wherein said blood subsamples comprise at least separated red blood cells. 5. A kit suitable for carrying a method according to claim 1, comprising at least a blood collection container and a chemical product which is an antioxidant. 6. A kit according to claim 5, wherein said blood collection container is a gas tight vacuum tube containing an anticoagulant. 7. A kit according to claim 5, wherein said antioxidant is selected from the group consisting of N-acetyl cysteine, a-tocopherol, Trolox, ascorbic acid and mixtures thereof. 8. A method of pre... | L'UNIVERSITÉ CATHOLIQUE DE LOUVAIN | G01N033/72 G01N033/84 G01R033/60 G01N033/49 A61B005/15 A61B005/154 G01N033/00
US09687157 | B2 | 2017-06-27 | Systems and methods for endoscopic angle-resolved low coherence interferometry | 2014-09-23 | A method of assessing tissue health comprises the steps of obtaining depth-resolved spectra of a selected area of in vivo tissue, and assessing the health of the selected area based on the depth-resolved structural information of the scatterers. Obtaining depth-resolved spectra of the selected area comprises directing a sample beam towards the selected area at an angle, and receiving an angle-resolved scattered sample beam. The angle-resolved scattered sample beam is cross-correlated with the reference beam to produce an angle-resolved cross-correlated signal about the selected area, which is spectrally dispersed to yield an angle-resolved, spectrally-resolved cross-correlation profile having depth-resolved information about the selected area. The angle-resolved, spectrally-resolved cross-correlation profile is processed to obtain depth-resolved information about scatterers in the selected area. | 1. A method of assessing tissue health, the method comprising the steps of: obtaining depth-resolved spectra of a selected area of in vivo tissue, the step of obtaining depth-resolved spectra of the selected area comprising the steps of emitting a source beam onto a splitter, wherein the splitter splits light from the source beam to produce a reference beam and a sample beam,directing the sample beam towards the selected area at an angle,receiving an angle-resolved scattered sample beam as a result of the sample beam scattering at a multitude of scattered angles off of the selected area, wherein the angle-resolved scattered sample beam contains the angular scattering distribution of the scattered sample beam,cross-correlating the angle-resolved scattered sample beam with the reference beam to produce an angle-resolved cross-correlated signal about the selected area,spectrally dispersing the angle-resolved cross-correlated signal to yield an angle-resolved, spectrally-resolved cross-correlation profile having depth-resolved information about the selected area at the multitude of scattered angles, andprocessing the angle-resolved, spectrally-resolved cross-correlation profile to obtain depth-resolved information about scatterers in the selected area; andassessing the health of the selected area based on the depth-resolved structural information of the scatterers. 2. The method of claim 1, wherein the step of obtaining depth-resolved spectra of the selected area comprises obtaining depth-resolved spectra at a plurality of locations on the in vivo tissue. 3. The method of claim 1, wherein splitting light from the source beam produces more light in the sample beam than in the reference beam. 4. The method of claim 1, further comprising the step of collimating the sample beam to produce a collimated sample beam, wherein directing the sample beam towards the selected area at an angle comprises directing the collimated sample beam towards the selected area at an angle. 5. The method of claim 1, further comprising the step of collimating the reference beam to produce a collimated reference beam. 6. The method of claim 1, wherein cross-correlating the angle-resolved scattered sample beam with the reference beam comprises: determining an interference term by measuring the intensity of the angle-resolved scattered sample beam and the reference beam independently; andsubtracting the interference term from the total intensity of the angle-resolved scattered sample beam. 7. The method of claim 1, wherein spectrally dispersing the angle-resolved cross-correlated signal comprises directing the angle-resolved scattered sample beam which has been combined with the reference beam into a spectrograph. 8. The method of claim 7, wherein the spectrograph comprises an imaging spectrograph comprised of a plurality of imaging points, wherein each of the plurality of imaging points corresponds to a specific scattering angle in order to produce the angle-resolved, spe... | Duke University | G01B009/02 G01J003/45 A61B005/00 G01N021/31 G01N021/47 A61B001/00
US09694155 | B2 | 2017-07-04 | Adjuvant method for the interface of psychosomatic approaches and technology for improving medical outcomes | 2014-12-17 | A method to induce an immediate psychosomatic change in a patient optimal for a particular medical procedure, is provided. The method uses a brain-computer interface integrating a loop of biofeedback and neurofeedback components, interactive, immersive, 3D virtual reality (VR) modules utilizing hypnotic or guided-response, learning, placebo and experience-ratification principles. The method will differentiate between low and high hypnotizable patients as well their specific abilities and limitations by their distinct brain patterns and will deliver VR output content appropriate for the current and targeted psychosomatic state of the patient, needs, and stage of a particular medical procedure thus being applicable to any medical patient regardless of abilities. The device will continuously measure the patient's physiological markers and will customize the intensity, order, timing, and content of the output “dose.” The method is designed to be quickly implemented, entertaining and minimally obtrusive to distressed medical patients and medical settings. | 1. A method for an interface of psychosomatic approaches and technology for effecting an immediate change of psychosomatic state and improving medical outcomes, the method comprising the steps of: (a) using a plurality of biofeedback and neurofeedback sensors to continuously collect input data on a patient's psychosomatic state and using the input data to establish a baseline of real time physiological data;(b) presenting a virtual reality (VR) immersive segment comprising a plurality of sensory experiences provided within a VR animated module to distract and disengage the patient's attentional resources from a current distressed state via immersion;(c) combining guided biofeedback and neurofeedback training with hypnosis and guided response techniques facilitated by the VR animated module, to induce a relaxed state in the patient for a predetermined time period or until desired physiological markers are achieved, as measured by the biofeedback and neurofeedback sensors;(d) determining from the input data if the patient is highly hypnotizable or low hypnotizable according to a predetermined threshold;(e) guiding the patient verbally through either a hypnotic or guided suggestion session, depending on level of hypnotizability and measured brain activity, where the patient will be trained how to utilize attitudes and expectations to alter a psychosomatic state; and(f) whereby the patient will be able to achieve immediate alleviation of symptoms and/or change of distressed state regardless of the patient's abilities, distress level, health problem or associated medical treatment thus inducing immediate beneficial psychosomatic response, measurable health benefit, enhanced expectations and increased sense of self-efficacy. 2. The method as set forth in claim 1 wherein the step of (a) further comprises the steps of: (a) collecting preliminary information from the patient and/or medical file for basic demographic and medical information, limitations and preferences for output visual and auditory segments;(b) placing a plurality of sensors on the patient's scalp in order to obtain continuous data from a plurality of real time physiological markers and brain waves of the patient; and(c) comparing gathered input data with normative data and/or data from previous sessions of the patient to predetermine time and goals for the session. 3. The method as set forth in claim 1 wherein the step of (b) further comprises the steps of: (a) providing the virtual reality (VR) segment comprising a combination of sensory, auditory and visual virtual experience including augmented reality, scent activators, and haptic technology;(b) providing a brief time period for orientation in the VR segment, wherein the duration of the period for orientation will be determined by biofeedback (BFB) and neurofeedback (NFB) input data;(c) terminating the segment automatically if the input data notably deteriorates within predetermined limits; and(d) allowing the segment to be prolong... | - | A61M021/00 A61M021/02 A61B005/16 A61B005/00 G06F019/00 G09B019/00
US09690902 | B2 | 2017-06-27 | Image observation apparatus to display medical images from a plurality of apparatus types | 2015-06-03 | The extraction unit extracts a plurality of medical images as a list display target from an image storage unit storing a plurality of medical images and an plurality of apparatus types in association with each other. The list generation unit generates a list in which a plurality of reduced images respectively corresponding to the plurality of extracted medical images are arranged. The plurality of reduced images are arranged for each apparatus type in the list, and the list clearly indicates a reduced image corresponding to a candidate image of the plurality of extracted medical images that is more likely to be used. The display displays the generated list. | 1. An image observation apparatus, comprising: processing circuitry configured to extract a plurality of medical images as a list display target from an image memory storing a plurality of images and a plurality of apparatus types in association with each other, andgenerate a list in which a plurality of selectable reduced images respectively corresponding to the plurality of extracted medical images are arranged in a matrix having a vertical axis and a horizontal axis, the horizontal and vertical axes being defined by a condition input via an input apparatus, wherein the plurality of reduced images are arranged by each apparatus type in the list, and the list visually indicates a reduced image corresponding to a candidate image of the plurality of extracted medical images that is more likely to be used; anda display configured to display the generated list. 2. The apparatus according to claim 1, further comprising an application memory to store an identifier of each of a plurality of application programs with regard to image display in association with a selection condition for the candidate image, wherein the processing circuitry is further configured to identify the candidate image from among the plurality of extracted medical images based on a selection condition associated with an identifier of an application program selected by the user. 3. The apparatus according to claim 2, wherein the selection condition is for selecting a medical image suitable for observation with the application program. 4. The apparatus according to claim 1, wherein the display overlays the list on a display area of the application program for image precise examination. 5. The apparatus according to claim 4, wherein the display displays, in the display area, a medical image corresponding to a reduced image selected by a user from among the plurality of reduced images. 6. The apparatus according to claim 5, wherein the display area is divided into a plurality of areas, and the display inserts a medical image corresponding to the selected reduced image into a particular area of the plurality of areas or an area designated by the user. 7. The apparatus according to claim 1, wherein the processing circuitry is further configured to collate additional information about the plurality of extracted medical images with a selection condition for selecting the candidate image, and set a medical image satisfying the selection condition to the candidate image. 8. The apparatus according to claim 7, wherein the processing circuitry is further configured to sort the plurality of reduced images in such a manner that a reduced image corresponding to the candidate image is given a higher order of precedence than other reduced images. 9. The apparatus according to claim 7, wherein the processing circuitry is further configured to visually emphasize a reduced image corresponding to the candidate image more than other reduced images. 10. The apparatus according to claim 7, where... | Toshiba Medical Systems Corporation | G06K009/00 G06F019/00 A61B005/00 G06T007/00 G06T011/60 A61B005/055 A61B005/044
US09711063 | B2 | 2017-07-18 | Methods and devices for intraoral tactile feedback | 2016-02-17 | The present invention is directed to methods and devices for teaching the proper configuration of the oral articulators, particularly the tongue, corresponding to particular speech sounds by providing intraoral tactile feedback. Intraoral tactile feedback is achieved by placing nodes in the oral cavity of the patient in locations corresponding to the proper lingual position required to produce a target sound. These nodes facilitate identification of the appropriate lingual position corresponding to a target speech sound by providing tactile differentiation when the target sound is properly produced. | 1. A method of teaching a person to pronounce a particular sound, which comprises: providing at least one sound training device comprising a handle, a node support and one or more nodes for indicating proper positioning of the person's tongue for accurate pronunciation of the particular sound, with the node support configured and dimensioned (a) to provide tactile feedback to the person at its respective node location(s) on the node support with the feedback signaling proper positioning of the tongue for accurate pronunciation of the particular sound, and (b) to limit intrusiveness in the person's mouth while providing sufficient strength to support the one or more nodes;providing at least one of the one or more nodes with a sensor mounted thereon, with the sensor positioned and dimensioned for sensing lingual contact of the person's tongue with or near the node, providing a signal based such contact, and transmitting the signal to a computer; andproviding the device with registration features for positioning the device in an appropriate location in the person's oral cavity such that the person's tongue is able to freely navigate to contact the one or more nodes and be positioned for making the particular sound with the location being dependent on the particular sound to made,wherein the method provides a first device comprising a cylindrical node configured to be positioned in a medial location inferior to the person's palate to provide tactile feedback for the proper tongue position corresponding to the /r/ sound;wherein, when the tongue is so positioned, the sound training device provides tactile feedback to the person to assist in proper and accurate pronunciation of the particular sound, and wherein the computer includes software that monitors contact of the tongue with the sensor(s) that are mounted on and are no larger than the node(s) and provides interactive feedback including one or more of: real time on-screen visualization of lingual contacts with the one or more nodes;game style positive reinforcement based on progress, data collection or statistical analysis; playback of recorded verbal reproductions;an indication of the status of patient speech productions; andpre-recorded phoneme productions to encourage greater accuracy via imitation;providing one or more additional devices selected from a group of devices including:a second device comprising a node configured to be positioned in a location on the person's alveolar ridge to provide tactile feedback for the proper tongue position corresponding to the /l/, /t/, or /d/ sound;a third device comprising a pair of nodes configured to be positioned in lateral posterior locations on either side of the person's palate to provide tactile feedback for the proper tongue position corresponding to the /k/ or /g/ sound;a fourth device comprising a pair of nodes configured to be positioned in lateral anterior locations on either side of the person's palate to provide tactile feedback for the prop... | Speech Buddies, Inc. | G09B019/04 A61F005/58 A63B023/03 A61B005/00 A61B005/22 A63B071/06 G09B019/06
US09675266 | B2 | 2017-06-13 | System and method for diagnosing arrhythmias and directing catheter therapies | 2015-10-13 | An efficient system for diagnosing arrhythmias and directing catheter therapies may allow for measuring, classifying, analyzing, and mapping spatial electrophysiological (EP) patterns within a body. The efficient system may further guide arrhythmia therapy and update maps as treatment is delivered. The efficient system may use a medical device having a high density of sensors with a known spatial configuration for collecting EP data and positioning data. Further, the efficient system may also use an electronic control system (ECU) for computing and providing the user with a variety of metrics, derivative metrics, high definition (HD) maps, HD composite maps, and general visual aids for association with a geometrical anatomical model shown on a display device. | 1. A method for analyzing electrophysiological (EP) data from a tissue of a body, the method comprising: receiving electrical signals representative of the EP data from a plurality of sensors;computing a metric based on the EP data from the plurality of sensors; andapplying a matched filter to one or more of the EP data and values of the metric to identify EP patterns on the tissue of the body. 2. The method of claim 1, wherein computing the metric based on the EP data from the plurality of sensors includes computing a derivative of a conduction velocity of a depolarization wave passing between a pair of the plurality of sensors. 3. The method of claim 2, wherein the method includes determining at least one of an acceleration and deceleration of the depolarization wave based on the derivative of the conduction velocity. 4. The method of claim 3, wherein the method includes identifying an area of interest on the tissue of the body based on an amount of change in the acceleration and deceleration of the depolarization wave on the tissue of the body. 5. The method of claim 1, wherein applying the matched filter includes comparing a number of known patterns to one or more of the EP data and values of the metric to identify EP patterns on the tissue of the body. 6. The method of claim 1, further comprising: combining the metric with an additional metric to form a combination metric, wherein the metric and the additional metric are computed from a same area of interest of the tissue of the body; andgenerating a composite map from the combination metric. 7. The method of claim 6, wherein the combination metric comprises a spatial gradient and a temporal gradient. 8. The method of claim 1, further comprising: generating a map based on a determined position of at least one of the plurality of sensors and the identified EP patterns; andupdating the map with successive heartbeats. 9. The method of claim 1, further comprising computing a derivative metric based on the metric. 10. The method of claim 9, further comprising indicating with the derivative metric at least one rate at which values of the metric are changing in relation to distance. 11. A non-transitory computer readable medium storing instructions executable by a processing device, to: receive electrophysiological data (EP) data associated with a tissue of a body from a sensor;compute a temporal metric based on the EP data and a position of the sensor, the position of the sensor being calculated based on positional data received from the sensor;generate a map based on the position of the sensor and on one or more of the temporal metric and the EP data; andapply a matched filter to one or more of the EP data and values of the temporal metric to identify EP patterns on the tissue of the body. 12. The non-transitory computer readable medium of claim 11, wherein the instructions executable to compute the temporal metric include instructions executable to compute a value indicating an amount... | St. Jude Medical, Atrial Fibrillation Division, Inc. | A61B005/04 A61B005/042 A61B005/00 A61B005/053 A61B018/14 A61B005/044 A61B005/0452 A61B018/00 A61B005/06 A61B034/20 A61B034/00
US09709580 | B2 | 2017-07-18 | Bio-nano-chips for on-site drug screening | 2012-03-21 | A bio-nano-chip (BNC) technology that works in connection with non-invasive samples, such as saliva, cheek swab or urine samples that can be easily performed by non-specialists, such as security personnel and police officers is disclosed. The microfluidic system for drug testing includes an analyzer or reader having a housing containing a slot for receiving a cartridge, a drug testing cartridge, a processor having a user interface, an optical or energy sensing means, and a means for moving fluid. | 1. A drug testing device comprising: a microfluidic lab-on-chip based reverse competitive immunoassay system comprising a disposable cartridge and a separate reader, wherein said cartridge fits into a slot on said reader, and said reader is configured to perform a reverse competitive immunoassay using said cartridge and output a result;said cartridge comprising: i. a generally flat substrate having embedded microfluidic channels connecting an inlet port to an embedded downstream assay chamber having a transparent cover and containing a removable array of bead sensors,ii. one or more reagent chambers fluidly connected to and upstream of said assay chamber, andiii. one or more waste fluid chambers fluidly connected to and downstream of said assay chamber,wherein each bead sensor is a porous polymeric bead of size between 50-300 μm±10% having a drug conjugated thereto, wherein said drug is selected from three or more of THC, diazepam, oxazepam, nordiazepam, temazepam, D-amphetamine, methamphetamine, methadone, morphine, MDA, MDMA and biological metabolites of same;wherein said reverse competitive immunoassay has a lower limit of detection for each of said drugs of &lt;10 ng/ml and a detection range of at least four orders of magnitude; andwherein each said bead sensor is pre-treated with glycerol. 2. The drug testing device of claim 1, said cartridge comprising 4 or more of said drugs. 3. The drug testing device of claim 1, said cartridge comprising each of said drugs. 4. The drug testing device of claim 1, wherein each said bead sensor is pre-suspended in 30% glycerol in PBS. | William Marsh Rice University | G01N033/94 G01N033/53 A61B010/00 B01L003/00 A61B005/151 A61F013/36 A61B050/30 G01N021/64
US09672393 | B1 | 2017-06-06 | Phase controlled array for wirelessly powering implantable devices | 2016-02-01 | A reader device includes an array of antenna coils configured to electromagnetically couple with devices implanted beneath or within skin of a human body. An implanted device can include a loop antenna or other means configured to couple with at least one antenna coil of the reader device to receive radio frequency energy from the reader device. The antenna coil array is configured to mount to the skin surface to improve the coupling between the implanted device and coils of the array. Further, the reader device is configured to select two or more antenna coils of the array and to operate the selected antenna coils to emit radio frequency power at respective amplitudes and relative phases to provide radio frequency power to the implanted device while increasing efficiency of the power transfer and reducing the exposure of the skin to radio frequency energy. | 1. A device comprising: an array of antenna coils, wherein the array of antenna coils can be mounted proximate a skin surface and to span a specified area of the skin surface when so mounted, such that each antenna coil of the array of antenna coils has a respective degree of electromagnetic coupling with an antenna of an implanted device that is implanted beneath the skin surface; anda controller operably coupled to the array of antenna coils, wherein the controller comprises a computing device programmed to perform operations comprising: determining a location, relative to the array of antenna coils, of the implanted device;selecting, based on the determined location of the implanted device, two or more antenna coils of the array of antenna coils;determining, based on the determined location of the implanted device, an amplitude and a relative phase for each of the selected two or more antenna coils; andoperating the selected two or more antenna coils to provide radio frequency power to the implanted device, wherein operating the selected two or more antenna coils comprises emitting from each of the selected two or more antenna coils radio frequency power according to a corresponding determined amplitude and relative phase. 2. The device of claim 1, wherein at least one antenna coil of the array of antenna coils has a diameter between approximately 3 millimeters and approximately 3.5 millimeters. 3. The device of claim 1, wherein the device further comprises a ground plane that is locally substantially parallel to the array of antenna coils, and wherein the ground plane is separated from the array of antenna coils by a spacing layer. 4. The device of claim 1, further comprising a contact layer, wherein the contact layer contacts the skin surface and is disposed between the skin surface and the array of antenna coils when the array of antenna coils is mounted proximate the skin surface. 5. The device of claim 4, wherein the contact layer has a thickness that is between approximately 0.1 millimeters and approximately 0.4 millimeters. 6. The device of claim 1, further comprising: a radio frequency switch, wherein each antenna coil of the array of antenna coils is coupled to the radio frequency switch, wherein operating the selected two or more antenna coils to provide radio frequency power to the implanted device comprises operating the radio frequency switch to couple the selected two or more antenna coils to the controller. 7. The device of claim 6, wherein each antenna coil of the array of antenna coils is coupled to the radio frequency switch via a respective modulator, wherein each modulator is operable to control an amplitude and a relative phase of radio frequency power provided, from the radio frequency switch, to a respective antenna coil, and wherein emitting from each of the selected two or more antenna coils radio frequency power according to a corresponding determined amplitude and relative phase comprises operating two or more ... | Verily Life Sciences, LLC | A61B005/00 G06K007/10 H04B005/00
US09713508 | B2 | 2017-07-25 | Ultrasonic systems and methods for examining and treating spinal conditions | 2016-10-03 | A method for correlating a 2D ultrasonagraphic image of a patient's spine with a relative location along the spine may include storing a generic 3D model of a spine in a database of an ultrasonagraphic system, recording a patient-specific spine contour line via an ultrasound probe, resizing the length of the generic 3D model according to the patient-specific contour line, distorting the shape of the generic 3D model according to the patient-specific spine contour line to create a patient-specific 3D model of the patient's spine, capturing a first ultrasound image of the patient's spine via the ultrasound probe and concurrently determining a 3D location of the ultrasound probe. The method may include correlating the 3D location of the ultrasound probe with a corresponding location on the patient-specific 3D model. A rendering of the patient-specific 3D model may be displayed, including an indication of the relative location of the ultrasound probe. | 1. A method for correlating a 2D ultrasonagraphic image of a patient's spine with a relative location along the spine, the method comprising: (a) storing a generic 3D model of a spine in a database of an ultrasonagraphic system, the generic 3D model having a first generic landmark and a second generic landmark;(b) recording a patient-specific spine contour line, the recording comprising: (i) sliding an ultrasound probe of the ultrasonagraphic system along the patient's spine from a first patient landmark on the patient's spine to a second patient landmark on the patient's spine, the ultrasound probe having one or more optical targets affixed thereto;(ii) determining, throughout the sliding step, a sequence of 3D locations of a point on the ultrasound probe via an optical tracking unit of the ultrasonagraphic system;(iii) interpolating between each of the 3D locations of the sequence, thereby producing the patient-specific spine contour line;(iv) storing the patient-specific spine contour line in the database;(c) resizing the length of the generic 3D model according to the patient-specific contour line, such that the first patient landmark correlates to the first generic landmark and the second patient landmark correlates to the second generic landmark;(d) distorting the shape of the generic 3D model according to the patient-specific spine contour line, thereby creating a patient-specific 3D model of the patient's spine;(e) capturing a first ultrasound image of the patient's spine via the ultrasound probe and concurrently determining a 3D location of the ultrasound probe; and(f) correlating the 3D location of the ultrasound probe with a corresponding location on the patient-specific 3D model. 2. The method of claim 1, comprising displaying the patient-specific 3D model, wherein the 3D model as displayed indicates the 3D location of the ultrasound probe. 3. The method of claim 2, wherein the displaying step includes displaying the first ultrasound image. 4. The method of claim 1, wherein the distorting step comprises performing a thin plate spline transformation on the generic 3D model based at least in part on the sequence of 3D locations of the patient-specific spine contour line. 5. The method of claim 1, wherein the distorting step comprises performing a b-spline transformation on the generic 3D model based at least in part on the sequence of 3D locations of the patient-specific spine contour line. 6. The method of claim 1, wherein the generic 3D model comprises a third generic landmark, the method comprising: capturing a sequence of ultrasound images of the patient's spine via the ultrasound probe; andscanning the sequence of ultrasound images, via an image processing system of the ultrasonagraphic system, for a third patient-specific landmark. 7. The method of claim 6, wherein the scanning step comprises comparing regions of high intensity in the sequence of ultrasound images to 2D slices of the patient-specific 3D model. 8. The method... | - | A61B090/00 A61B005/00 A61B008/08 A61B008/00 A61B008/14
US09675257 | B2 | 2017-06-13 | Impedance devices and methods to use the same to obtain luminal organ measurements | 2014-03-16 | Impedance devices and methods to use the same to obtain luminal organ measurements. In at least one embodiment of an impedance device of the present disclosure, the impedance device comprises an elongated body having a distal body end, and a first electrode located along the elongated body at or near the distal body end, the first electrode configured to obtain one or more conductance values within a mammalian luminal organ within an electric field, wherein a measured parameter of the mammalian luminal organ can be calculated based in part upon the one or more conductance values obtained by the first electrode. | 1. An impedance system, comprising: an impedance device comprising: an elongated body having a distal body end;a first electrode located along the elongated body at the distal body end, wherein the first electrode is configured to obtain one or more conductance values within a mammalian luminal organ within an electric field and to operate as an excitation electrode and a detection electrode; anda second electrode positioned along the elongated body;a first external electrode for placement upon or within a mammalian body, the first external electrode not coupled to the elongated body; anda second external electrode for placement upon or within a mammalian body, the second external electrode not coupled to the elongated body;wherein the first electrode is configured to generate the electric field within a mammalian body when the first external electrode is positioned upon or within the mammalian body and when the first electrode and the first external electrode are activated;wherein the second electrode and the second external electrode are configured to detect the electric field generated by the first electrode and the first external electrode when the second external electrode is positioned upon or within the mammalian body; andwherein a measured parameter of the mammalian luminal organ calculatable from at least one conductivity measurement can be calculated based in part upon the one or more conductance values obtained by the first electrode. 2. The impedance system of claim 1, wherein a known distance between the first electrode and the second electrode is between 0.5 mm and 1 mm, inclusive. 3. The impedance system of claim 1, wherein the impedance device further comprises: a third electrode positioned along the elongated body, the third electrode also configured to detect the electric field generated by the first electrode and the first external electrode. 4. The impedance system of claim 1, wherein the elongated body is selected from the group consisting of an elongated wire and an elongated catheter. 5. The impedance system of claim 1, further comprising: a pressure sensor configured to detect a pressure within the mammalian luminal organ when at least part of the impedance device is positioned therein. 6. The impedance system of claim 1, further comprising: a temperature sensor configured to detect a temperature within the mammalian luminal organ when at least part of the impedance device is positioned therein. 7. The impedance system of claim 1, further comprising: an ablation contact configured to ablate within the mammalian luminal organ when at least part of the impedance device is positioned therein. 8. The impedance system of claim 1, wherein the elongated body is configured as a catheter, and whereby the elongated body further defines a suction/infusion port in communication with a lumen of the elongated body configured so that a fluid can be injected through the lumen and out of the suction/infusion port. 9. A method of us... | 3DT Holdings, LLC | A61B005/02 A61B005/026 A61B005/053 A61B005/027
US09671298 | B2 | 2017-06-06 | Force sensor and robot having force sensor | 2015-03-06 | A force sensor according to embodiments includes a light-emitting unit, a pair of first light detectors, a reflector, and a first frame. The light-emitting unit emits diffuse light. The first light detectors are arranged in a first direction with the light-emitting unit interposed therebetween. The reflector is arranged to face the light-emitting unit on an optical axis of the light-emitting unit and reflects the diffuse light emitted from the light-emitting unit toward the first light detectors. The first frame is deformed in the first direction so that a reflection range of the diffuse light reflected by the reflector is displaced in the first direction. | 1. A force sensor, comprising: a light-emitting unit that emits diffuse light;a pair of first light detectors that are arranged facing in a first direction with the light-emitting unit interposed between the first light detectors;a reflector that is arranged to face the light-emitting unit on an optical axis of the light-emitting unit, the reflector reflecting the diffuse light emitted from the light-emitting unit toward the pair of first light detectors;a first frame that is deformed in the first direction so that a reflection range of the diffuse light reflected by the reflector mounted on the first frame is displaced in the first direction;a pair of second light detectors that are arranged in a second direction perpendicular to the first direction with the light-emitting unit interposed therebetween; anda second frame that is deformed in the second direction so that the reflection range of the diffuse light reflected by the reflector is displaced in the second direction, whereinthe first frame includes: a first leg part that is fixed to a mounting surface on which the light-emitting unit is mounted; anda first opposed surface that is supported by the first leg part so that the first opposed surface faces the light-emitting unit on the optical axis of the light-emitting unit, the first opposed surface having an opening provided in an area including a position intersecting with the optical axis of the light-emitting unit,the second frame includes: a second leg part that is connected to the first frame; anda second opposed surface that is supported by the second leg part so that the second opposed surface faces the light-emitting unit on the optical axis of the light-emitting unit, the opening of the first opposed surface being located between the second opposed surface and the light-emitting unit, andthe reflector is provided, on the second opposed surface, in the area including the position intersecting with the optical axis of the light-emitting unit. 2. The force sensor according to claim 1, wherein the first leg part includes two legs,the second leg part includes two legs,the two legs of the first leg part of the first frame are provided on both sides of the first opposed surface in the first direction,the first frame further includes connecting arms that are provided on both sides of the first opposed surface in the second direction,the two legs of the second leg part of the second frame are provided on both sides of the second opposed surface in the second direction, andthe two legs of the second leg part are respectively connected to the connecting arms of the first frame on sides closer to the mounting surface of the light-emitting unit than to the first opposed surface. 3. The force sensor according to claim 1, wherein the first frame includes a connecting portion at which the first leg part and the first opposed surface are connected at an angle other than a right angle, andthe connecting portion is deformed in the first direction so... | KABUSHIKI KAISHA YASKAWA DENKI KYUSHU UNIVERSITY, NATIONAL UNIVERSITY CORPORATION | G01L001/24 A61B005/00 B25J009/16 G01B011/16 G01L005/00 G01L005/16 G01L005/22 G01L001/04
US09687175 | B2 | 2017-06-27 | Voice control system for an implant | 2014-08-10 | A system for the control of an implant (32) in a body (11), comprising first (10, 20) and second parts (12) which communicate with each other. The first part (10, 20) is adapted for implantation and for control of and communication with the medical implant (32), and the second part (12) is adapted to be worn on the outside of the body (11) in contact with the body and to receive control commands from a user and to transmit them to the first part (10, 20). The body (11) is used as a conductor for communication between the first (10, 20) and the second (12) parts. The second part (12) is adapted to receive and recognize voice control commands from a user and to transform them into signals which are transmitted to the first part (10, 20) via the body (11). | 1. A method for controlling a medical implant system in a mammal body, the system comprising a first and a second part being adapted for communication with each other, in which system the first part is adapted for implantation in the mammal body for the control of and communication with the medical implant, the second part is adapted to be worn on an outside of the mammal body in physical contact with said body and adapted to receive control voice commands from a user and to transmit these commands to the first part, the method comprising the steps of: using the mammal body as a conductor for the communication between the first and the second parts,receiving and recognizing by the second part the control commands from a user as voice commands,transforming recognized voice commands into signals which are transmitted to the first part via the mammal body as a conductor for the control of said implant,conveying such signals to the implant by the first part, andtranslating voice commands comprising a complex of different frequencies into one fixed defined output command by the second part,wherein the system comprises a first conducting plate in the first part of the system and a second conducting plate in the second part of the system, and the method further comprises the step of creating an electrical capacitive field with potential differences between said first and second conducting plates using the mammal body as the conductor. 2. The method of claim 1, comprising a detector circuit at least in the first part of the system, the method comprising the steps of: detecting potential differences between the conducting plates, andusing the potential differences for said communication between the first and the second parts of the system. 3. The method according to claim 1, comprising a first and second conducting plate in each of the first and second parts of the system, the method further comprising the steps of: creating an electrical field with potential differences between the first and second conducting plates in the second part of the system, the system further comprising a detector circuit in the first part of the system,detecting variations in the potential difference in the first and second conducting plates, thereby communicating between the first and the second parts, andusing the potential differences for the communication between the first and the second parts of the system. 4. The method according to claim 3, in which at least one of the first and second conducting plates in each of the first and second parts of the system is covered by a dielectric material. 5. The method according to claim 1, wherein each of the first and second parts comprises a comparator for comparing at least two different received frequencies, the method further comprising the step of comparing at least two different received frequencies as part of the communication between the first and second parts. 6. The method according to claim 1, in which said system com... | - | G10L015/00 A61B005/07 A61N001/372 A61N001/378 H04B013/00 G10L015/06 A61B005/00
US09714927 | B2 | 2017-07-25 | Medical equipment for gas monitoring | 2014-07-17 | Provided is medical equipment for gas monitoring having a gas treatment system, including a first gas monitoring module and an integrated gas circuit board. A first gas circuit that may be a through passage with both inlet and outlet can be arranged inside the integrated gas circuit board. A gas outlet, at least one gas inlet and at least one monitoring interface can be arranged on a surface of the integrated gas circuit board. The gas inlet may include a first gas inlet, and the first gas inlet and the gas outlet can communicate with two ends of the first gas circuit. The monitoring interface may include a first monitoring interface for communication between the first gas circuit and the first gas monitoring module, and an internal gas inlet interface and an internal gas outlet interface for communication between the first gas circuit and a second internal gas monitoring module. | 1. A medical equipment for gas monitoring comprising a gas treatment system, wherein the gas treatment system comprises: a first gas monitoring module; andan integrated gas circuit board, wherein the integrated gas circuit board comprises: a first gas circuit arranged inside the integrated gas circuit board, wherein the first gas circuit is a through passage with both inlet and outlet;a gas outlet, at least one gas inlet and at least one monitoring interface arranged on a surface of the integrated gas circuit board; wherein the gas inlet comprises a first gas inlet, and the first gas inlet and the gas outlet respectively communicate with two ends of the first gas circuit; the monitoring interface comprises a first monitoring interface that allows the first gas circuit to communicate to the first gas monitoring module; wherein the monitoring interface further comprises an internal gas inlet interface and an internal gas outlet interface that allow the first gas circuit to be capable of communicating to a second internal gas monitoring module;the medical equipment further comprises a gas circuit switching member; wherein the gas circuit switching member comprises two through-type switching gas circuits; when the first gas circuit communicates with the second internal gas monitoring module, the internal gas inlet interface and the internal gas outlet interface respectively communicate to the second internal gas monitoring module through the two switching gas circuits;the medical equipment further comprises a gas circuit communication member having a through-type shorting gas circuit; wherein the monitoring interface further comprises an external gas inlet interface and an external gas outlet interface that allow the first gas circuit to be capable of communicating to a second external gas monitoring module; if the first gas circuit communicates with the second internal gas monitoring module, the external gas inlet interface and the external gas outlet interface communicate with each other through the shorting gas circuit of the gas circuit communication member; if the first gas circuit communicates with the second external gas monitoring module, the internal gas inlet interface and the internal gas outlet interface communicate with each other through the shorting gas circuit of the gas circuit communication member. 2. The medical equipment for gas monitoring of claim 1, further comprising a housing, wherein the gas treatment system is mounted inside the housing. 3. The medical equipment for gas monitoring of claim 2, wherein the second internal gas monitoring module is also mounted inside the housing. 4. The medical equipment for gas monitoring of claim 2, wherein the gas outlet, the at least one gas inlet, the external gas inlet interface and the external gas outlet interface are arranged side by side on a same end of the integrated gas circuit board and exposed outside the housing. 5. The medical equipment for gas monitoring of claim 1, wherei... | SHENZHEN MINDRAY BIO-MEDICAL ELECTRONICS CO., LTD. | B01D053/02 G01N033/00 A61M016/08 A61B005/083 A61M016/01 A61M016/10
US09687712 | B2 | 2017-06-27 | Method and system for feedback on running style field and background of the invention | 2012-08-09 | The invention relates to a system and method for providing feedback to a user on his or her running style or running technique. The system employs a pressure sensitive surface to record a gait line of the center of pressure exerted by the user's foot on an underlying surface during a footstep period. In case of a fore or mid-foot landing the gait line may be observed to move backwards with respect to the sagittal plane. From a backwards-going gait line two time stamps are determined. The first timestamp T1 is the time that the foot strikes the ground. The second timestamp T2 is the time that the gait line reaches the most backward position. From the time difference between these two timestamps a loading time dT is determined. The reactivity of the running style describes the viscoelastic behavior of the muscle-tendon unit and may be calculated as a function of this loading time and/or the distance moved by the center of pressure backwards towards the heel. Correspondingly, a feedback signal may be provided to the user about his running reactivity. | 1. A system for generating feedback on a subject's running style, the system comprising: a pressure sensitive surface with a plurality of pressure sensors for generating an electronic signal as a function of a pressure exerted on said pressure sensitive surface;a clock arranged for providing timestamp information;a memory arranged for storage and retrieval of data;a readout device arranged for reading out the plurality of pressure sensors and the clock and storing data in the memory comprising a time-dependent measurement of a moving center of pressure exerted by a subject's foot on the pressure sensitive surface, the moving center of pressure forming a pressure gait line at least distinguished along a forward axis of a running direction; anda feedback device arranged for generating one or more of a visual, audio, or haptic feedback signal and controlled by a processor, said processor arranged for:reading the data from the memory;determining from the data a first timestamp at a first registered moment that a front portion of the subject's foot starts touching the ground;determining from the data a second timestamp at a moment that the center of pressure reaches a most backwards registered position along the gait line with respect to the forward axis;calculating a time difference between the first and second timestamps as a defined loading time; andcontrolling the feedback device to generate a feedback signal as a function of the loading time. 2. The system according to claim 1, wherein the processor is further arranged for: calculating a distance between the measured center of pressure at the moment that the first timestamp was recorded and the measured center of pressure at the moment that the second timestamp was recorded as a defined loading distance (d); andcontrolling the feedback device to generate the feedback signal as a function of the calculated loading distance. 3. The system according to claim 1, wherein the memory comprises a conversion table for converting the moving center of pressure to a moving heel position; andthe processor is further arranged for converting the moving center of pressure to a moving heel position and controlling the feedback device to generate the feedback signal as a function of the moving heel position. 4. The system according to claim 3, wherein the pressure sensitive surface comprises a heel sensor and the processor is arranged for converting the moving center of pressure to a moving heel position if a heel pressure measured by the heel sensor is below a threshold heel pressure. 5. The system according to claim 1, wherein the pressure sensitive surface is shaped as an insole for placement inside a shoe wherein the insole defines a front and back area of the subject's foot and the pressure sensitive surface comprises front sensors at the front area and/or a heel sensor at the back area. 6. The system according to claim 1, wherein the processor is further arranged for calculating an inverse of the loadin... | Nederlandse Organisatie voor toegepast-naturrweten schappelijk onderzoek TNO | A63B069/00 A61B005/103
US09672701 | B2 | 2017-06-06 | Tactile imaging system | 2015-07-08 | One embodiment of the present invention provides a tactile imaging system. The tactical imaging system includes: a receptive field tactile control unit; and a connecting module configured to connect the tactile imaging system with a host system. In addition, the receptive field tactile control unit includes: a monitoring module configured to monitor a property of a human skin; and a tactile stimulation providing module configured to provide a tactile stimulation. | 1. A tactile imaging system comprising: a receptive field tactile control unit; anda connecting module configured to connect the tactile imaging system with a host system,wherein the receptive field tactile control unit includes: a monitoring module configured to monitor a property of a human skin; anda tactile stimulation providing module configured to provide a tactile stimulation,wherein the connecting module includes: a processor; anda host interface,wherein the processor generates a contact event based on information received from the monitoring module, andwherein the processor controls the tactile stimulation based on an effect parameter stored in a memory thereof or based on information received from the host system through the host interface. 2. The tactile imaging system of claim 1, wherein the receptive field tactile control unit further includes a tactile mediator configured to change a skin contact status with respect to the human skin. 3. The tactile imaging system of claim 2, wherein the monitoring module monitors a propagation of the tactile stimulation through the tactile mediator to the human skin. 4. The tactile imaging system of claim 2, wherein the tactile mediator includes: a substance or/and an embedded component which are able to change the skin contact status with respect to the human skin in response to an applied agent such as an electrical current, a magnetic field and an LED light having a specific spectrum. 5. The tactile imaging system of claim 1, wherein the tactile stimulation providing module includes: an actuator configured to generate the tactile stimulation; anda controller configured to adjust a parameter of the tactile stimulation. 6. The tactile imaging system of claim 1, wherein the receptive field tactile control unit includes a controller configured to control a parameter of the tactile mediator. 7. The tactile imaging system of claim 1, wherein the monitoring module monitors an external noise in the absence of the contact with the human skin and in the absence of the tactile stimulation generated by the actuator. 8. The tactile imaging system of claim 1, wherein the processor controls the parameter of the tactile stimulation based on information received from the monitoring module so as to compensate an attenuation and a distortion caused by an external noise. 9. The tactile imaging system of claim 1, wherein the monitoring module includes an embedded sensor configured to control at least one of a temperature, a humidity, a conductivity, and a blood vessel pulsing as the skin contact status when the tactile imaging system is in contact with or closely faces with the human skin. 10. The tactile imaging system of claim 1, wherein the processor controls the parameter of the tactile stimulation based on information received from the monitoring module so as to compensate a change of a skin sensitivity of the human skin being in contact with tactile mediator. 11. The tactile imaging system of claim 1... | TAMPEREEN YLIOPISTO FUKOKU CO., LTD. | H04B003/36 G08B006/00 A61B005/053 A61N001/36 G06F003/01
US09668702 | B2 | 2017-06-06 | Systems, methods, and computer readable media for using descriptors to identify when a subject is likely to have a dysmorphic feature | 2016-07-14 | Systems, methods, and computer-readable media are disclosed for identifying when a subject is likely to be affected by a medical condition. For example, at least one processor may be configured to receive information reflective of an external soft tissue image of the subject. The processor may also be configured to perform an evaluation of the external soft tissue image information and to generate evaluation result information based, at least in part, on the evaluation. The processor may also be configured to predict a likelihood that the subject is affected by the medical condition based, at least in part, on the evaluation result information. | 1. A computer-implemented method for determining from an image of external cranio-facial soft tissue whether a subject is likely to have a dysmorphic feature, the computer-implemented method comprising: receiving, with processing circuitry, the cranio-facial external soft tissue image of the subject;accessing cranio-facial external soft tissue images of a plurality of individuals;processing, with the processing circuitry, the external soft tissue image of the subject, with respect to the external soft tissue images of the individuals, wherein the processing includes one or more of an anchored cells analysis, shifting patches analysis, and relative measurements analysis;determining, with the processing circuitry, based on at least one of the anchored cells analysis, the shifting patches analysis, and the relative measurements analysis, at least one dysmorphic feature included in the cranio-facial external soft tissue image of the subject;accessing a database of descriptors of dysmorphic features; andselecting, based on the determining by at least one of the anchored cells analysis, the shifting patches analysis, and the relative measurements analysis, at least one of the descriptors associated with the at least one determined dysmorphic feature. 2. The computer-implemented method of claim 1, further including displaying a cranio-facial image of the subject together with the at least one descriptor of the determined at least one dysmorphic feature and an indication in the image of a location of the at least one dysmorphic feature. 3. The computer-implemented method of claim 1, wherein processing the cranio-facial external soft tissue image of the subject includes identifying at least one of potentially dysmorphic features, and assigning, with the processing circuitry, a probability score to at least one of identified potential dysmorphic features. 4. The computer-implemented method of claim 1, wherein accessing the database of descriptors includes accessing a reference list of descriptors stored in at least one memory device, the reference list of descriptors including at least one medical ontology-based descriptors. 5. The computer-implemented method of claim 4, further comprising mapping additional descriptors to the medical ontology-based descriptors, and adding the additional descriptors to the reference list. 6. The computer-implemented method of claim 4, further comprising updating, with the processing circuitry, the reference list stored on the at least one memory device after the at least one medical ontology is updated. 7. The computer-implemented method of claim 1, wherein the at least one of the descriptors associated with the at least one determined dysmorphic feature includes a textual description and a list of synonyms of the textual description. 8. The computer-implemented method of claim 1, wherein being affected by a genetic disorder includes at least one of possessing a genetic syndrome and being a carrier of the genetic sy... | FDNA Inc. | G06K009/00 A61B005/00 G06T007/00
US09706955 | B2 | 2017-07-18 | Biological state assessment device and program therefor | 2012-06-21 | Provided is a biological state assessment device for assessing biological state, such as mood or emotions, using non-invasive biophotonic measurement technology. The present invention includes a light irradiation unit (1041), a light-receiving unit (1061), and an inputting means (112). A subject (800) is presented with a plurality of different problems (first problem, second problem), and a biological signal in the interior of the subject is calculated from the intensity of light received by the light-receiving unit (1061). Subjective information about the subject is accepted by the inputting means (112). The difference is calculated between the subjective information and the relative value of the biological signal of the measurement point for the first problem and the biological signal of the measurement point for the second problem, and the result is displayed. | 1. A biological state assessment device comprising: one or more first light sources that emit light at different wavelengths, a first optical mixer that mixes the light emitted from the first light sources, a first optical fiber bundle that guides the light mixed at the optical mixer;a photodetector configured to detect light, which is emitted from the one or more first light sources, transmitted through or reflected off a subject;a display unit configured to display a plurality of different tasks to the subject;a storage unit;an input unit, which is one of a mouse, a keyboard, and a controller, configured to accept an input of information;a computer connected to each of the one or more first light sources, the photodetector, the display unit, and the storage unit, programmed to:send signals to drive the first light sources to emit the light,while the light is being emitted by the first light sources, control the photodetector to detect light, control the display unit to display a first task of the plurality of different tasks, control the input unit to receive first input information in response to the displayed first task, acquire a first time series of data from the photodetector relating to the first task and store the acquired first time series of data in the storage unit, control the display unit to display a second task of the plurality of different tasks, which is different than the first task, control the input unit to receive second input information in response to the displayed second task, acquire a second time series of data from the photodetector related to the second tasks and store the acquired second time series of data in the storage unit, store the respective responses in the storage unit,stop sending signals to drive the light sources to emit the light,control the display unit to display a screen prompting the subject to input third input information which indicates an emotion of the subject and control the input unit to acquire the third input information,calculate a first brain activity value based on the first time series of data and calculate a second brain activity value based on the second time series of data,calculate a relative value indicating an emotion of the subject, according to the equation: (Act_2−Act_1)/(¦Act_2+¦Act_1), wherein Act_1 is the first brain activity value and Act_2 is the second brain activity value,store previously calculated relative value based on previously acquired first time series of data and previously acquired second time series of data measured at a time interval,store previously acquired third input information indicating an emotion of the subject at the time interval,determine if absolute values of differences between the previously calculated relative value and the previously acquired third input information in a same time interval are greater than or equal to a first predetermined value,determine if the absolute values of differences are greater than the predetermined value for a secon... | Hitachi, Ltd. | A61B005/1455 A61B005/00 A61B005/145 G06N005/04 A61B005/16
US09706948 | B2 | 2017-07-18 | Inertial sensor based surgical navigation system for knee replacement surgery | 2010-05-06 | An inertial sensor based surgical navigation system for knee replacement surgery is disclosed. Inertial sensors composed of six-degree-of-freedom inertial chips, whose measurements are processed through a series of integration, quaternion, and kalman filter algorithms, are used to track the position and orientation of bones and surgical instruments. The system registers anatomically significant geometry, calculates joint centers and the mechanical axis of the knee, develops a visualization of the lower extremity that moves in real time, assists in the intra-operative planning of surgical cuts, determines the optimal cutting planes for cut guides and the optimal prosthesis position and orientation, and finally navigates the cut guides and the prosthesis to their optimal positions and orientations using a graphical user interface. | 1. A surgical navigation system comprising: a first inertial sensor that measures its own motion without an external reference and in response thereto provides data relating to a position and an orientation of said first inertial sensor, said first inertial sensor being configured to attach to a patient's body;a sensor processor that receives said data from said first inertial sensor and using said data calculates the position of said first inertial sensor and the orientation of said first inertial sensor in a common coordinate system that defines position and orientation coordinates relative to an initial position and an initial orientation of the first inertial sensor;a mapping processor that stores in memory an initial location of a point on the patient's body and determines a location of said point on the patient's body in the common coordinate system based on the position and orientation of said first inertial sensor after the patient's body has moved, wherein the mapping processor computes from the determined location of said point on the patient's body, a point display element that represents a graphical depiction of the location of said point on the patient's body in the common coordinate system; anda display in communication with the mapping processor, the display comprising a graphical user interface that receives the point display element from the mapping processor and displays the point display element to provide a graphical depiction of the determined location of said point on the patient's body relative to a planned surgical cut, thereby providing feedback as to an alignment of the patient's body with the planned surgical cut. 2. The surgical navigation system as recited in claim 1, wherein said sensor processor processes said data with a Kalman filter. 3. The surgical navigation system as recited in claim 1, wherein said first inertial sensor comprises at least two inertial chips. 4. The surgical navigation system as recited in claim 1, wherein said first inertial sensor is configured to compensate for temperature fluctuations in said first inertial sensor. 5. The surgical navigation system as recited in claim 1, wherein the graphical user interface displays a graphical depiction of said patient's body together with the point display element to represent a location of said first inertial sensor on said patient's body. 6. The surgical navigation system as recited in claim 1, further comprising a pointer device comprising: a housing that extends from a distal end to a proximal end;a tip located at the proximal end of the housing; andwherein the pointer device is configured to provide a position and an orientation of said pointer device to said mapping processor, said mapping processor being configured to calculate position and orientation coordinates of a location of said pointer device in the common coordinate system defined by the initial position and the initial orientation of said first inertial sensor. 7. The surgical navi... | - | A61B005/11 A61B034/20 A61B005/107 A61B005/00 A61B090/00 A61B034/10
US09693725 | B2 | 2017-07-04 | Methods, apparatuses and systems for diagnosis and treatment of mood disorders | 2013-02-28 | A method and apparatus for diagnosing and/or treating mood disorders, such as depression, is provided. Right vestibular function in subjects diagnosed with a mood disorder is diminished compared with subjects who do not have a mood disorder. Accordingly, a method and apparatus for determining right vestibular function in a subject is provided, from which a diagnosis of a mood disorder may be determined. Stimulation of the vestibular system of a subject diagnosed with a mood disorder may reduce symptoms of the mood disorder in the subject. A method and apparatus for registering a subject's response to stimulation of the vestibular system and providing therapeutic vestibular stimulation based on the subject's response is provided. A subject's response to stimulation of the vestibular system may be based on measurements of nystagmus in the subject. | 1. A method of treating depression in a subject, the method comprising: (a) applying diagnostic vestibular stimulation to a subject, the diagnostic vestibular stimulation comprising rotary, caloric and/or optokinetic stimulation;(b) registering the subject's response to the diagnostic vestibular stimulation, said registering comprising measuring an asymmetry between a right side of the subject's vestibular system and a left side of the subject's vestibular system; and(c) treating depression in the subject by applying therapeutic vestibular stimulation to the subject using at least one apparatus, the therapeutic vestibular stimulation determined using at least one processor based on the asymmetry measured in response to the diagnostic vestibular stimulation, the therapeutic vestibular stimulation comprising rotary, caloric and/or optokinetic stimulation,wherein the therapeutic vestibular stimulation is configured to stimulate the left side of the subject's vestibular system and the right side of the subject's vestibular system in a different manner, andwherein the different manner between said stimulation of the left side of the subject's vestibular system and the right side of the subject's vestibular system is determined, by the at least one processor, based on the registered response to the diagnostic vestibular stimulation. 2. The method of claim 1, wherein registering the subject's response to the diagnostic vestibular stimulation comprises using at least one device to register nystagmus in the subject. 3. The method of claim 1, wherein the therapeutic vestibular stimulation comprises applying rotary stimulation to the subject, and wherein the rotary stimulation comprises at least one of: (1) angular acceleration in the range 0.1°/(second)2 to 2°/(second)2; or(2) angular acceleration in the range 50°/(second)2 to 500°/(second)2 to bring the subject to rest. 4. The method of claim 1, wherein the therapeutic vestibular stimulation comprises optokinetic stimulation, wherein the subject is at rest during optokinetic stimulation and wherein the optokinetic stimulation comprises moving visual stimuli. 5. The method of claim 1, wherein the therapeutic vestibular stimulation comprises inducing nystagmus in the subject. 6. The method of claim 1, wherein: registering the subject's response to the diagnostic vestibular stimulation comprises determining a ratio of the slow phase velocity of nystagmus during diagnostic vestibular stimulation to the subject's right side to the slow phase velocity of nystagmus during diagnostic vestibular stimulation to the subject's left side; andapplying the therapeutic vestibular stimulation to the subject is based at least partly on said ratio. 7. The method of claim 1, wherein the therapeutic vestibular stimulation is based on the age of the subject. 8. The method of claim 1, wherein the different manner between said stimulation of the left side of the subject's vestibular system and the right side of the subjec... | - | A61B005/16 A61F007/12 A61B005/00 A61F007/00 G06F019/00 A61M021/02 A61B005/0496 A61N005/06 A61M021/00
US09700247 | B2 | 2017-07-11 | Patient support apparatus with redundant identity verification | 2013-03-12 | A patient support apparatus includes one or more readers and/or sensing devices to receive data that can be use to verify the identity of persons or objects, such as patients, caregivers, and medications. The sensing devices may include, for example, a biometric sensor, a physiological sensor, a bar code reader, a camera, a microphone, or a combination thereof. The patient support apparatus may use identity verification information obtained from these devices for a number of different purposes, including, for example, managing the delivery of therapy, medication, or treatment to a patient associated with the patient support apparatus. | 1. A patient support apparatus embodied as a hospital bed comprising: a support frame configured to support a patient in a plurality of positions including a horizontal position;an inflatable patient-support surface supported by the support frame;a siderail coupled to the support frame;a first sensing device supported by the siderail;a second sensing device supported by the siderail, the second sensing device being a different type of sensing device than the first sensing device;bed function controls coupled to the siderail, the bed function controls being useable to raise and lower the support frame and to adjust inflation parameters of the inflatable patient-support surface; anda control module in communication with the first sensing device and the second sensing device to verify the identity of a person based on first identity information received by the first sensing device and second identity information received by the second sensing device, the first identity information being different than the second identity information, wherein the control module is configured to analyze vital signs sensing data produced by at least the first sensing device to (i) determine a current health state of a patient supported by the support frame and (ii) verify the identity of the patient, wherein the control module initiates at least one electronically-controllable function of the patient support apparatus in response to the vital signs sensing data. 2. The patient support apparatus of claim 1, wherein the control module is in communication with the first sensing device to verify the identity of a medication based on medication identity information received by the first sensing device. 3. The patient support apparatus of claim 2, comprising a display supported by the siderail, wherein the display is in communication with the control module to display content relating to a medication whose identity has been verified by the control module and to display content relating to a person whose identity has been verified by the control module. 4. The patient support apparatus of claim 3, wherein the content relating to the medication comprises one or more of dosing information relating to the medication and a digital image of the medication. 5. The patient support apparatus of claim 3, wherein the content relating to the person comprises one or more of prescription information relating to the person and a digital image of the person. 6. The patient support apparatus of claim 2, wherein the control module is configured to send data relating to a medication verified by the control module to an electronic medical records system. 7. The patient support apparatus of claim 2, wherein the control module is configured to send an alert to a healthcare communication system if the control module is unable to verify the identity of the medication. 8. The patient support apparatus of claim 1, wherein the first sensing device comprises a non-biometric sensor and the second... | Hill-Rom Services, Inc. | A61B090/96 A61B005/1455 A61G007/018 A61G007/05 A47C021/00 A47C021/08 G06F019/00 A61B005/00 G06Q050/22 A61B090/98 A61B005/1172
US09694197 | B2 | 2017-07-04 | Method and device for enhancing brain activity | 2012-06-21 | An apparatus is provided for stimulating brain neural networks of a subject comprising: at least one transmitter configured to generate an electromagnetic field through the brain neural networks of a subject, at least one brain wave measuring device for detecting subject brain wave frequency, a CPU for processing data concerned with detection of brain wave frequency of a subject, having a database for storing and analyzing natural and affected brain scans, and at least one computer readable medium containing a predetermined protocol for transmission of the electromagnetic wave frequency profiles. The apparatus further provides a resonance effect thereby inducing newly generated brain cells to migrate toward a brain tissue area having the pathology or lesion of interest, and initiating new brain pathways at the brain region of interest. | 1. An apparatus for stimulating a neural network of a brain of a subject, the apparatus comprising: a brain wave measuring device configured to determine a brain wave frequency of a region of the brain that is related to the neural network and that has a subnormal intensity;at least one transmitter for generating a homogeneous electromagnetic field configured to cover a whole volume of the brain of the subject; anda unit for controlling said at least one transmitter according to a predetermined protocol to generate the electromagnetic field such that the field frequency is equal to the determined brain wave frequency, the electromagnetic field having an intensity and duration configured to induce a resonance effect between the electromagnetic field and the neural network. 2. The apparatus of claim 1, wherein the protocol is a treatment profile selected from a plurality of predetermined treatment profiles. 3. The apparatus of claim 2, wherein the treatment profile is stored locally. 4. The apparatus of claim 2, wherein the treatment profile is stored on a remote server. 5. The apparatus of claim 2, wherein the plurality of predetermined treatment profiles is stored in a memory unit. 6. The apparatus of claim 1, wherein the frequency is within a frequency range of about 0.01 Hz to 100 Hz. 7. The apparatus of claim 1, wherein the intensity ranges between 10 in the power of −6 Gauss to 100 Gauss. 8. A method for stimulating a neural network of a brain of a subject, the method comprising: operating a brain wave measuring device to determine a brain wave frequency of a region of the brain that is related to the neural network and that has a subnormal intensity; andcontrolling, by a control unit, at least one transmitter to generate a homogeneous electromagnetic field configured to cover a whole volume of the brain of the subject,the electromagnetic field having a frequency that is equal to the determined brain wave frequency and having an intensity and duration configured to induce a resonance effect between the electromagnetic field and the neural network. 9. The method of claim 8, wherein the protocol is a treatment profile selected from a plurality of predetermined treatment profiles. 10. The method of claim 9, further comprising storing the treatment profile locally. 11. The method of claim 9, further comprising storing the treatment profile on a remote server. 12. The method of claim 9, further comprising storing the plurality of predetermined treatment profiles in a memory unit. 13. The method of claim 8, wherein the frequency is within a frequency range of about 0.01 Hz to 100 Hz. 14. The method of claim 8, wherein the intensity ranges between 10 in the power of −6 Gauss to 100 Gauss. 15. The method of claim 8, further comprising synchronizing the generation of the electromagnetic field with a cell cycle for migrating newly generated brain cells. | BrainQ Technologies Ltd. | A61N002/04 A61N002/02 A61B005/0476 A61B005/05 A61B005/00 A61N002/00 A61B005/055
US09702820 | B2 | 2017-07-11 | Imaging by attenuated total reflectance (ATR) | 2014-03-05 | An arrangement for attenuated total reflectance (ATR) infrared spectroscopy uses a reflection matrix for location-resolved spectroscopy of aqueous and/or powdery samples with a high signal-to-noise ratio and without previous complex preparation of the samples. The method of using the reflection matrix produces imaging of the sample with a high signal strength. | 1. A system for infrared spectroscopy of a sample using attenuated total reflection, comprising: a light source producing a light beam;a reflection matrix having a multiplicity of reflection elements arranged on a matrix surface, the reflection elements being configured to guide the light beam by total internal reflection,a first subregion of each of the multiplicity of reflection elements having an application surface with a convex exterior shape, the application surface facing toward the sample to be spectroscopically analyzed,a second subregion of each of the multiplicity of reflection elements defining a transverse perimeter channeling the light beam into the first subregion of the respective reflection element and out of the first subregion and thereby out of the respective reflection element,the reflection elements being arranged in a matrix and disposed regularly in two mutually perpendicular directions of the matrix surface;a multiple reflection crystal configured to guide the light beam by total internal reflection multiple times to one of the reflection elements;beam shaping components directing the light beam at least one of to and from the multiple reflection crystal; anda detector detecting the light beam after reflection by the reflection matrix. 2. The system as claimed in claim 1, wherein the first subregion of the reflection elements comprises a semicylinder shape. 3. The system as claimed in claim 1, wherein the first subregion of each of the multiplicity of reflection elements has a convex shape of a hemisphere. 4. The system as claimed in claim 1, wherein the first subregion of each of the multiplicity of reflection elements has a convex shape of a pyramid. 5. The system as claimed in claim 1, wherein the second subregion of each of the multiplicity of reflection elements has a cuboid shape. 6. The system as claimed in claim 5, wherein the multiple reflection crystal and the second subregion of the reflection elements have substantially equal refractive indices. 7. The system as claimed in claim 1, wherein the reflection elements have a reflective coating. 8. The system as claimed in claim 1, wherein the reflection elements are constructed of at least one material selected from the group consisting of zinc selenium, germanium, silicon and diamond. 9. The system as claimed in claim 1, wherein the multiple reflection crystal is displaceable relative to the reflection matrix. 10. A method for infrared spectroscopy with a reflection matrix, comprising: generating an infrared light beam by an infrared light source;guiding the light beam by total internal reflection multiple times through a multiple reflection crystal to one of a plurality of reflection elements in the reflection matrix;wherein the light beam enters each of the plurality of reflection elements through a second subregion defining a transverse perimeter channeling the light beam into a first subregion of the respective reflection element;the first subregion o... | SIEMENS AKTIENGESELLSCHAFT | G01N021/55 G01N021/552 G01N021/25 G01N021/3563 G01N021/3577 G01N021/27 A61B005/00
US09693723 | B2 | 2017-07-04 | Blood sample management using open cell foam | 2015-09-22 | A specimen transfer device adapted to receive a blood sample is disclosed. The specimen transfer device includes a housing and an actuation member. A deformable material is disposed within the housing and is deformable from an initial position in which the material is adapted to hold the sample to a deformed position in which at least a portion of the sample is released from the material. A viscoelastic member is disposed within the housing between the material and the housing and between the material and the actuation member. The viscoelastic member is engaged with the actuation member and the material such that movement of the actuation member from a first position to a second position deforms the material from the initial position to the deformed position. | 1. A specimen transfer and testing system, comprising: a specimen transfer device adapted to receive a sample, comprising: a housing having a first end, a second end, a sidewall extending therebetween, a dispensing tip at the first end, an actuation member at the second end, and a valve disposed within the dispensing tip, the actuation member movable between a first position and a second position, the valve transitionable between a closed position and an open position;a deformable material having pores and disposed within the housing, the material deformable from an initial position in which the material is adapted to contain the sample to a deformed position in which at least a portion of the sample is released from the material; and aviscoelastic member disposed within the housing between the material and the sidewall of the housing and between the material and the actuation member,wherein the viscoelastic member is engaged with the actuation member and the material such that movement of the actuation member from the first position to the second position exerts a force on the viscoelastic member which deforms the material from the initial position to the deformed position, andwherein with the material in the deformed position and the valve in the open position, the portion of the sample released from the material may flow through the dispensing tip; anda sample testing device having a receiving port adapted to receive the dispensing tip of the specimen transfer device for closed transfer of at least a portion of the sample from the specimen transfer device to the sample testing device. 2. The specimen transfer and testing system of claim 1, wherein the specimen transfer device further comprises a dry anticoagulant powder within the pores of the material. 3. The specimen transfer and testing system of claim 1, wherein the viscoelastic member has a viscoelastic member hardness, the actuation member has an actuation member hardness, and wherein the viscoelastic member hardness is less than the actuation member hardness. 4. The specimen transfer and testing system of claim 1, wherein the actuation member is a push button. 5. The specimen transfer and testing system of claim 1, wherein the specimen is blood. | Becton, Dickinson and Company | B01L003/00 A61B005/15 A61B005/151 G01N001/36 A61J001/06 A61J001/14 A61B010/00
US09684979 | B2 | 2017-06-20 | MRI 3D cine imaging based on intersecting source and anchor slice data | 2014-06-09 | A method of magnetic resonance (MR) imaging of a volume undergoing repetitive motion includes obtaining source slice data indicative of a plurality of source slices during the repetitive motion, and obtaining anchor slice data indicative of an anchor slice during the repetitive motion. The anchor slice intersects the plurality of source slices. The source slice data and the anchor slice data are reconstructed. A three-dimensional image assembly procedure is implemented to generate, for each phase of the repetitive motion, volume data based on a respective subset of the reconstructed source slice data. For each phase of the repetitive motion, the respective subset of slices is selected based on a correlation of the source slice data and the anchor slice data along an intersection between each source slice and the anchor slice. The source slice data of the selected subset is corrected for misalignment with the anchor slice data. | 1. A method of three-dimensional (3D), cine, magnetic resonance (MR) imaging of a volume undergoing repetitive motion, the method comprising: obtaining source MR slice data indicative of a plurality of source slices of the volume during the repetitive motion;obtaining anchor MR slice data indicative of an anchor slice of the volume during the repetitive motion, the anchor slice intersecting the plurality of source slices;reconstructing, with a processor, the source MR slice data and the anchor MR slice data; andgenerating, with the processor, for each phase of the repetitive motion, volume data based on a respective subset of the reconstructed source MR slice data;wherein, for each phase of the repetitive motion, generating the volume data comprises: selecting the respective subset of slices of the plurality of source slices based on a correlation of the reconstructed source MR slice data and the reconstructed anchor MR slice data along a respective intersection between each source slice of the plurality of source slices and the anchor slice; andcorrecting the reconstructed source MR slice data of the selected subset of source slices for misalignment with the reconstructed anchor MR slice data. 2. The method of claim 1, wherein obtaining the anchor MR slice data comprises acquiring anchor slice data indicative of a plurality of anchor slices of the volume, each anchor slice of the plurality of anchor slices intersecting the plurality of source slices. 3. The method of claim 2, wherein generating the volume data further comprises: computing the correlation of the source MR slice data along the intersection with the plurality of anchor slices; andselecting an anchor slice of the plurality of anchor slices based on the computed correlation. 4. The method of claim 2, wherein the plurality of anchor slices are disposed at different rotation angles around an axis that intersects the plurality of source slices. 5. The method of claim 2, wherein generating the volume data further comprises: computing a correlation score between each anchor slice of the plurality of anchor slices and each source slice of the plurality of source slices;determining a set of source slices of the plurality of source slices at which the correlation score reaches a local maximum; anddetermining the anchor slice of the plurality of anchor slices for which the set of source slices is most consistent across all phases of the repetitive motion. 6. The method of claim 5, wherein generating the volume data further comprises: computing an anchor correlation score between the determined anchor slice and each other anchor slice of the plurality of anchor slices;selecting a further anchor slice of the plurality of anchor slices to be used in selecting the respective subset of source slices, the further anchor slice having a maximum score of the computed anchor correlation scores. 7. The method of claim 1, further comprising obtaining time stamp data for the source MR slice data and... | Siemens Healthcare GmbH | G01V003/00 G06T011/00 A61B005/055 G01R033/483 G01R033/563 G01R033/48 G01R033/561
US09700227 | B2 | 2017-07-11 | Ambulatory electrocardiography monitoring patch optimized for capturing low amplitude cardiac action potential propagation | 2014-09-16 | Physiological monitoring can be provided through a lightweight wearable monitor that includes two components, a flexible extended wear electrode patch and a reusable monitor recorder that removably snaps into a receptacle on the electrode patch. The wearable monitor sits centrally on the patient's chest along the sternum oriented top-to-bottom. The placement of the wearable monitor in a location at the sternal midline, with its unique narrow “hourglass”-like shape, significantly improves the ability of the wearable monitor to cutaneously sense cardiac electrical potential signals, particularly the P-wave and the QRS interval signals indicating ventricular activity in the ECG waveforms. In particular, the ECG electrodes on the electrode patch are tailored to be positioned axially along the midline of the sternum for capturing action potential propagation in an orientation that corresponds to the aVF lead used in a conventional 12-lead ECG that is used to sense positive or upright P-waves. | 1. An ambulatory electrocardiography monitoring patch optimized for capturing low amplitude cardiac action potential propagation, comprising: a disposable extended wear electrode patch comprising: a flexible backing comprising stretchable material defined as an elongated strip with a narrow longitudinal midsection, each end of the flexible backing comprising an adhesive contact surface adapted to serve as a crimp relief;a pair of electrocardiographic electrodes comprised on the contact surface of each end of the flexible backing, each electrocardiographic electrode conductively exposed for dermal adhesion and adapted to be positioned axially along the midline of a sternum for capturing action potential propagation;a non-conductive receptacle affixed to a non-contacting surface of the flexible backing;a docking interface positioned on the non-conductive receptacle and comprising electrical contact mating pads;a battery compartment formed on a bottom surface of the non-conductive receptacle;a battery within the battery compartment electrically interfaced to a set of the electrical contact mating pads; anda flexible circuit comprising a pair of flexible circuit traces affixed at each end of the flexible backing with each circuit trace connecting one of the electrocardiographic electrodes to one of a second set of the electrical contact mating pads of the docking interface, at least one of the circuit traces adapted to extend along the narrow longitudinal midsection and to define a torsional and tensile strain relief that facilitates longitudinal extension and twisting of the flexible circuit in response to tensile and torsional forces, the torsional and tensile strain relief comprising a pair of strain relief cutouts that each face towards the other strain relief cutout; andan ambulatory electrocardiography monitor recorder comprising: a wearable housing adapted to securely fit into the non-conductive receptacle;an external connector comprising a set of electrical contacts protruding from a surface of the wearable housing that fits within the non-conductive receptacle, the set of contacts electrically and mechanically contacting the first set of the electrical contact mating pads of the docking interface and the second set of the electrical contact mating pads of the docking interface; andelectronic circuitry provided within the wearable housing and removably connected via the external connector to the electrocardiographic electrodes via the second set of the electrical contact mating pads on the docking interface, and to the battery via the second set of the electrical contact mating pads, the electronic circuitry further comprising: a low power microcontroller operable to execute over an extended period under modular micro program control as specified in firmware and to draw power from the battery via the external connector;an electrocardiographic front end circuit under the control of the microcontroller adapted to sense cardiac electrical potent... | Bardy Diagnostics, Inc. | A61B005/0408 A61B005/0452 A61B005/00 A61B005/0432
US09686484 | B2 | 2017-06-20 | Apparatus for acquiring and projecting broadband image capable of implementing visible light optical image and invisible light fluorescence image together | 2014-09-02 | Provided is an apparatus for acquiring and projecting a broadband image. The apparatus includes a probe unit provided with a white light source unit configured to emit white light for acquiring a visible light image to a subject, a fluorescence excitation light source unit configured to emit fluorescence excitation light for acquiring an invisible light fluorescence image, an image acquisition unit configured to receive an invisible light fluorescence image signal for the subject, and an image projection unit configured to project an image onto the subject; and an image processing unit configured to process an image received from the image acquisition unit. This apparatus may simultaneously acquire and display the visible light image and the invisible light fluorescence image. | 1. An apparatus for acquiring and projecting a broadband image, the apparatus comprising: a probe unit provided, on a probe housing of the probe unit, with a white light source unit configured to emit white light for acquiring a visible light image to a subject, a fluorescence excitation light source unit configured to emit fluorescence excitation light for acquiring an invisible light fluorescence image, an image acquisition unit configured to receive an invisible light fluorescence image signal for the subject, and an image projection unit configured to project an image onto the subject; andan image processing unit configured to process an image received from the image acquisition unit,wherein the image acquisition unit, the image projection unit, and the white light source unit are arrayed in a central region corresponding to a set first radius from a center of the probe housing of the probe unit, and the fluorescence excitation light source unit is arranged in a surrounding region between the central region and an edge of the probe housing that is positioned in a direction in which a radius increases from the central region. 2. The apparatus of claim 1, wherein the white light source unit includes at least one of a light emitting diode, a semiconductor laser, a halogen lamp, and an incandescent lamp, andwherein the fluorescence excitation light source unit includes at least one of a light emitting diode, a semiconductor laser, a halogen lamp, and an incandescent lamp. 3. The apparatus of claim 1, wherein the fluorescence excitation light source unit comprises a light emitting diode that emits a first band of light, andwherein the apparatus further comprises a laser illumination light source unit positioned in the surrounding region of the probe housing, and configured to emit laser light that is within the first band and has a wavelength width less than that of the first band. 4. The apparatus of claim 1, wherein the image acquisition unit is configured to receive both the invisible light fluorescence image signal and an image signal of a visible light that is incident from the subject, andwherein the image processing unit comprises:an image separation unit configured to separate the invisible light fluorescence image signal and the visible light image signal received from the image acquisition unit;a color digital camera configured to capture a visible image separated by the image separation unit; andan analog camera configured to capture an invisible fluorescence image separated by the image separation unit. 5. The apparatus of claim 4, wherein the image processing unit comprises:a first display unit configured to display an image captured by the color digital camera;a second display unit configured to display an analog fluorescence image captured by the analog camera;an analog-to-digital converter configured to convert a signal of the analog fluorescence image captured and transmitted by the analog camera into a digital image signal;a ... | KOREA PHOTONICS TECHNOLOGY INSTITUTE | G01N021/64 A61B005/00 H04N005/33 H04N005/232 H04N009/31
US09681820 | B2 | 2017-06-20 | Systems for detecting a condition | 2011-10-19 | The invention generally relates to systems for measuring impedance change in order to detect a condition. In certain aspects, the invention provides systems for monitoring tissue and detecting a condition that include at least one energy source, a transduction unit, and a pattern recognition component that compares impedance signatures recorded from the transduction unit with a database of impedance signatures associated with medical conditions. | 1. A system for monitoring tissue and detecting a condition, the system comprising: at least one energy source configured to output to a tissue an energy field comprising a fixed energy component at a pre-determined frequency;a transduction unit configured to: receive a signal from the tissue over multiple time points;generate a first impedance value at a first time point by determining a correlation at the first time point between the output of the fixed energy component at the pre-determined frequency and the received signal from the tissue at the first time point;generate a second impedance value at a second time point by determining a correlation at the second time point between the output of the fixed energy component at the pre-determined frequency and the received signal from the tissue at the second time point; andgenerate an impedance signature that is representative of a change in the first impedance value at the first time point and the second impedance value at the second time point; anda pattern recognition component that compares the impedance signature generated by the transduction unit with a database of one or more impedance signatures of a traumatic brain injury. 2. The system according to claim 1, wherein the energy source is an electric source that produces an electric field. 3. The system according to claim 2, wherein the electric field is pulsed. 4. The system according to claim 2, wherein the electric field is time varying. 5. The system according to claim 2, wherein the electric field is pulsed a plurality of time, and each pulse may be for a different length of time. 6. The system according to claim 2, wherein the electric field is time invariant. 7. The system according to claim 2, wherein the electric source is at least one electrode. 8. The system according to claim 1, wherein the energy source and the transduction unit are integrated with each other. 9. The system according to claim 7, wherein the electrode may be a component of a second system selected from the group consisting of: EEG, EKG, EOG, ERG, and ENG. 10. The system according to claim 1, wherein the system is integrated with an imaging system. 11. The system according to claim 1, wherein the energy source is selected from the group consisting of: electromagnetic, chemical, optical, thermal, mechanical, and a combination thereof. 12. The system according to claim 11, wherein the mechanical field is generated by an ultrasound device. 13. A system for monitoring tissue and detecting a condition, the system comprising: an electric source that produces an electric field at a fixed current a pre-determined frequency;an electrical transduction unit configured to: receive a signal from the tissue over multiple time points;generate a first impedance value at a first time point by determining a correlation at the first time point between the electric field at the fixed current the pre-determined frequency and the received signal from the tissue at the firs... | HIGHLAND INSTRUMENTS, INC. | A61B005/00 A61B005/053 A61B005/03
US09675265 | B2 | 2017-06-13 | Feeding tube | 2007-12-07 | The invention is related to a feeding tube (1, 11, 15) in particular for total parental nutrition and/or medicine dosing including at least one inner tubing (9), at least one lumen (2, 13), at least one sensing element, in particular an electrode (3), the sensing element being connected to at least one monitoring device by a wiring (4, 12, 17) for internal monitoring of a patient's vital functions. The wiring (4, 12, 17) is at least partially wounded in tight contact with a surface of the inner tubing (9). Wherein the inner tubing (9) is at least partially surrounded by an outer tubing (8) in order to cover the inner tubing (9) and/or the wiring (4, 12, 17). | 1. A feeding tube configured for insertion in an esophageal opening including: a flexible inner tubing including at least one lumen configured for parenteral nutrition and/or medicine dosing;at least one sensing element disposed along one end of an outside surface of the inner tubing and configured for internally sensing a patient's vital functions;electrically conductive wire connected to the at least one sensing element and to at least one monitoring device, and disposed on the outside surface of the inner tubing;an outer tubing which covers the inner tubing and the electrically conductive wire, a surface of the outer tubing having a spiral shape; andwherein the inner tubing has recesses pre-formed on the inner tubing surface that match with the dimensions of and receive the at least one sensing element and the wire. 2. The feeding tube according to claim 1, wherein the outer tubing includes a shrinkable tube which is shrunk fit over the inner tubing and wire by shrinking. 3. A feeding tube configured for insertion in an esophageal opening including: an inner tubing including at least one inner lumen configured for parenteral nutrition and/or medicine dosing and at least one outer lumen disposed adjacent an outside surface of the inner tubing with an opening extending continuously along the at least one outer lumen between the outer lumen and an outside surface of the inner tubing;at least one sensing element disposed adjacent one end on the outside surface of the inner tubing and configured for internally sensing a patient's vital functions;wire connected to the at least one sensing element and to at least one monitoring device, and disposed in the outer lumen of the inner tubing;an outer tubing which covers the inner tubing and the wire; andwherein the inner tubing is sufficiently flexible that radial pressure widens the opening to facilitate positioning the wire in the outer lumen. 4. The feeding tube according to claim 3, wherein the sensing element includes a coil of the wire on said inner tubing. 5. The feeding tube according to claim 3, wherein the inner and outer tubing are formed of a polymer. 6. The feeding tube according to claim 3, wherein the at least one sensing element includes an electrode, and the electrode includes at least one of: a thin metal film; ora highly conductive polymer. 7. The feeding tube according to claim 3, wherein the at least one sensing element includes an inert metal alloy. 8. A feeding tube, comprising: at least one sensing element which internally senses a patient's vital functions;wire connected to the at least one sensing element and to a contact;a tubing which includes a plurality of lumens, wherein a first lumen is formed in the center of the tubing and configured for feeding, and at least a second lumen formed between the first lumen and a surface of the tubing, and the wire being disposed in the second lumen, and the at least one sensing element being disposed on a surface of the tubing at a d... | KONINKLIJKE PHILIPS N.V. | A61B005/04 A61B005/042 A61J015/00
US09675410 | B2 | 2017-06-13 | Flexible polymer electrode for MRI-guided positioning and radio frequency ablation | 2007-12-28 | An electrode for use on a medical device is disclosed. The electrode may have a main body of electrically conductive material extending along an axis and may have a proximal end and a distal end. The electrode may also include a magnetic resonance imaging (MRI) tracking coil disposed in the body. The MRI tracking coil may comprise electrically insulated wire. A catheter including an electrode, as well as a method for determining the location of an electrode, are also disclosed. | 1. An electrode for use on a medical device comprising: a main body of electrically conductive material extending along an axis and comprising a proximal end, a distal end, and a wall disposed about and defining a lumen extending along said axis;an electrical conductor having a first end coupled to said body and a second end configured for connection to an energy source, wherein said conductor comprises electrically conductive wire having an insulated portion and an uninsulated portion, the uninsulated portion formed in a plurality of turns, wherein said uninsulated portion of said electrically conductive wire is disposed in said lumen and wherein at least part of said uninsulated portion of said electrically conductive wire is configured to engage said wall; anda magnetic resonance imaging (MRI) tracking coil comprising electrically insulated wire that is wound in a plurality of turns that each extend circumferentially around said axis, wherein said MRI tracking coil further comprises an opening configured to receive a portion of the medical device that extends along said axis, wherein said MRI tracking coil is one of:embedded directly within said wall; anddisposed directly within said lumen,further wherein said MRI tracking coil is electrically coupled with two wires that are configured to transmit an induced electromotive force to an MRI system when the MRI system is activated, said induced electromotive force being indicative of a location of said MRI tracking coil. 2. The electrode of claim 1, wherein said lumen comprises a blind bore opening toward said proximal end of said body. 3. The electrode of claim 1, wherein said body comprises a polymer. 4. The electrode of claim 3, wherein said body comprises electrically conductive particles dispersed therein at a predefined density. 5. The electrode of claim 4, wherein said particles comprise a material with a magnetic susceptibility less than about 1×10-4. 6. The electrode of claim 1, further comprising a thermal sensor disposed within a portion of said medical device that is disposed in said lumen, wherein said portion of said medical device is electrically insulative and thermally conductive. 7. The electrode of claim 1, wherein at least a distal portion of said body is configured for deflection relative to said axis. 8. The electrode of claim 7, wherein said MRI tracking coil is configured to move in correspondence with said deflection of said distal portion of said body. 9. An electrode for use on a medical device comprising: a main body of electrically conductive material extending along an axis and comprising a proximal end, a distal end, and a wall disposed about and defining a lumen extending along said axis;an electrical conductor having a first conductor end and a second conductor end configured for connection to an energy source, said first conductor end electrically connected to one of a screen, a mesh, a braid, or a fabric of electrically conductive material engaging said b... | St. Jude Medical, Atrial Fibrillation Division, Inc. | A61B005/05 A61B018/14 A61B005/055 A61B005/06 A61B018/00 A61B034/20 A61B090/00
US09697336 | B2 | 2017-07-04 | Electronically initiating an administration of a neuromodulation treatment regimen chosen in response to contactlessly acquired information | 2009-07-28 | In an embodiment, a method includes acquiring electronic data indicative of a property of a mammal without making physical contact with the mammal. The method also includes extracting digital information indicative of a physiological characteristic of the mammal from the electronic data indicative of the property of the mammal. The method further includes choosing from an electronically accessible treatment database a neuromodulation treatment regimen for administration to the mammal in response to the information indicative of a physiological characteristic of the mammal. The method also includes electronically initiating an administration of the chosen neuromodulation treatment regimen to a nervous system component of the mammal. | 1. A method comprising: acquiring electronic data indicative of a property of a mammal without making physical contact with the mammal;extracting digital information indicative of a physiological characteristic of the mammal from the electronic data indicative of the property of the mammal;choosing from an electronically accessible treatment database a neuromodulation treatment regimen for administration to a patient mammal based on the information indicative of a physiological characteristic of the mammal;determining that the mammal and the patient mammal have a substantial probability of being the same mammal; andelectronically initiating an administration of the chosen neuromodulation treatment regimen to a nervous system component of the mammal only if it is determined that the mammal and the patient mammal have the substantial probability of being the same mammal. 2. The method of claim 1, wherein acquiring electronic data indicative of a property of a mammal without making physical contact with the mammal includes: acquiring the electronic data indicative of the property of the mammal present in a space without making physical contact with the mammal; andwherein extracting digital information indicative of a physiological characteristic of the mammal from the electronic data indicative of the state of the mammal includesin an operation performed at a location remote from the space, extracting the digital information indicative of the physiological characteristic of the mammal from the electronic data indicative of a state of the mammal. 3. The method of claim 1, wherein acquiring electronic data indicative of a property of a mammal without making physical contact with the mammal includes: acquiring electronic data indicative of the property of the mammal present in a space without making physical contact with the mammal; andwherein choosing from an electronically readable treatment database a neuromodulation treatment regimen for administration to a patient mammal in response to the information indicative of a physiological characteristic of the mammal includes in an operation performed at a location remote from the space, choosing from the electronically readable treatment database the neuromodulation treatment regimen for administration to the patient mammal in response to the information indicative of the physiological characteristic of the mammal. 4. The method of claim 1, wherein acquiring electronic data indicative of a property of a mammal without making physical contact with the mammal includes: acquiring the electronic data indicative of the property of the mammal present in a space without making physical contact with the mammal;wherein extracting digital information indicative of a physiological characteristic of the mammal from the electronic data indicative of the property of the mammal includesin an operation performed at a location remote from the space, extracting the digital information indicative of the physiological ch... | GEARBOX, LLC | A61B005/024 G06F019/00 A61B005/05 A61B005/00
US09700261 | B2 | 2017-07-11 | Hearing assistance system comprising electrodes for picking up brain wave signals | 2015-09-21 | The application relates to a hearing assistance system comprising first and second spatially separated parts adapted for being mounted fully or partially at a first ear and on the head of a user, respectively, the first and second parts comprising a number of first and second electrodes located at a surface of first and second housings, respectively, to allow said first and second electrodes to contact the skin of the user when said parts are operationally mounted on the user's head. The first and second electrodes are adapted to pick up low-voltage electric signals from the user's brain and a reference voltage, respectively, to provide voltage difference signals. An improved binaural hearing assistance system further comprising a comparison unit for determining the voltage difference signal, and an electric interface allowing the reference voltage or a measure representative thereof to be transferred from said second part to said comparison unit is provided. | 1. A hearing assistance system comprising: a first part adapted for being mounted fully or partially at a first ear or in an ear canal of the first ear of a user, the first part including: a first housing, anda number of first electrodes located at a surface of said first housing to allow said first electrodes to contact the skin of the user when said first part is operationally mounted on the user, each of the first electrodes being adapted to pick up a low-voltage electric signal from the user's brain;a second part adapted for being mounted on the body spatially separated from said first part, the second part including: a number of second electrodes arranged to allow said second electrodes to contact the skin of the user when second said part is operationally mounted on the user, andat least one of the second electrodes of the second part being configured as a reference electrode and adapted to pick up a reference voltage intended to constitute a reference voltage for the low-voltage electric signal(s) from the user's brain picked up by the first electrodes thereby allowing a voltage difference signal to be determined for each of said first electrodes;a comparison unit for determining said voltage difference signal(s); andan electric interface allowing said reference voltage or a measure representative thereof to be transferred from said second part to said comparison unit. 2. A hearing assistance system according to claim 1 wherein the electric interface comprises a galvanic connection. 3. A hearing assistance system according to claim 1 wherein the electric interface comprises a wireless link. 4. A hearing assistance system according to claim 3 wherein the wireless link is based on radiated fields or on near-field coupling. 5. A hearing assistance system according to claim 1 wherein the electric interface comprises a body-network. 6. A hearing assistance system comprising: a first part adapted for being mounted fully or partially at a first ear or in an ear canal of the first ear of a user, the first part including: a first housing, anda number of first electrodes located at a surface of said first housing to allow said first electrodes to contact the skin of the user when said first part is operationally mounted on the user, each of the first electrodes being adapted to pick up a low-voltage electric signal from the user's brain; anda second part adapted for mounting on the body spatially separated from said first part, the second part including: a number of second electrodes arranged to allow said second electrodes to contact the skin of the user when second said part is operationally mounted on the user, andat least one of the second electrodes of the second part being configured as a reference electrode and adapted to pick up a reference voltage intended to constitute a reference voltage for the low-voltage electric signal(s) from the user's brain picked up by the first electrodes thereby allowing a voltage difference signal to be de... | OTICON A/S | H04R025/00 A61B005/00 G06F003/01 A61B005/0478
US09675293 | B2 | 2017-06-13 | Image analyzing device, image analyzing method, and computer program product | 2015-11-17 | According to an embodiment, an image analyzing device includes a first acquirer, a constructor, a first calculator, a second calculator, and a third calculator. The first acquirer is configured to acquire image information on a joint of a subject and bones connected to the joint. The constructor is configured to construct a three-dimensional shape of the bones and the joint, and relation characteristics between a load and deformation in the bones and the joint from the image information. The first calculator is configured to calculate a positional relation between the bones connected to the joint. The second calculator is configured to calculate acting force of a muscle acting on the bones connected to the joint based on the positional relation. The third calculator is configured to calculate first stress acting on the joint based on the three-dimensional shape, the relation characteristics, and the acting force. | 1. An image analyzing device comprising: a first acquirer configured to acquire image information on a joint of a subject and bones connected to the joint;a constructor configured to construct a three-dimensional shape of the bones and the joint, and relation characteristics between a load and deformation in the bones and the joint from the image information;a first calculator configured to calculate a positional relation between the bones connected to the joint;a second calculator configured to calculate acting force of a muscle acting on the bones connected to the joint based on the positional relation; anda third calculator configured to calculate first stress acting on the joint based on the three-dimensional shape, the relation characteristics, and the acting force. 2. The device according to claim 1, wherein the third calculator calculates distribution of the first stress acting on the joint based on the three-dimensional shape, the relation characteristics, and the acting force. 3. The device according to claim 1, wherein the second calculator performs inverse dynamic calculation using the positional relation to calculate the acting force. 4. The device according to claim 1, wherein the first calculator extracts the muscle from the image information and further calculates a feature indicating a length of the muscle based on feature points of the muscle including a start portion and an end portion on the bones, andthe second calculator performs inverse dynamic calculation using the positional relation and the feature to calculate the acting force. 5. The device according to claim 1, wherein the constructor further constructs second relation characteristics between a load and deformation of a living tissue other than the bones or the joint, the living tissue being hardly deformed by a factor other than the load but deformation caused by the load is capable of being extracted, andthe third calculator calculates the first stress acting on the joint based on the three-dimensional shape, the relation characteristics, the second relation characteristics, and the acting force. 6. The device according to claim 1, wherein the acting force includes at least one of muscle tension of the muscle coupled to the bones, relation characteristics between a load and deformation of a soft tissue attached to the bones, and torque acting on the joint. 7. The device according to claim 1, further comprising: a second acquirer configured to acquire an artificial joint model indicating a three-dimensional shape and an arrangement position of an artificial joint; anda fourth calculator configured to calculate second stress acting on the artificial joint based on a second mechanical model obtained by adding the artificial joint model to a first mechanical model indicating the three-dimensional shape and the relation characteristics and based on the acting force. 8. The device according to claim 7, further comprising a receiver configured to receive a change ins... | Kabushiki Kaisha Toshiba | G06K009/00 A61B005/00 G06K009/46 G01N003/08 G06T019/00 G06T007/11 G06T007/136
US09711030 | B2 | 2017-07-18 | Electronic device for providing content according to user's posture and content providing method thereof | 2015-10-09 | An electronic device includes a camera configured to capture an image of a user which is watching the electronic device; a controller configured to obtain information regarding a posture of the user based on the captured image, determine whether the posture of the user is acceptable based on the obtained information regarding the posture of the user; and a display configured to display posture correcting content based on a result of the determination. | 1. An electronic device comprising: a display;a camera configured to capture an image of a user who watches the electronic device; anda controller configured to: control to obtain information regarding a posture of the user based on the captured image;control to determine whether the posture of the user is acceptable based on the obtained information regarding the posture of the user;control the display to display a plurality of posture correcting contents based on a result of the determination; andin response to a user selection of a posture correcting content from the plurality of posture correcting contents, control the display to display the selected posture correcting content. 2. The electronic device of claim 1, wherein the display is configured to display a content for assessing the posture of the user, and the controller is configured to control to compare the content for assessing the posture of the user and the captured image of the user. 3. The electronic device of claim 1, wherein the information regarding the posture of the user comprises information regarding a skeleton of the user, and wherein the controller is configured to control to compare the information regarding the skeleton with predetermined reference information included in the content for assessing the posture of the user, and control to determine whether the posture of the user is acceptable according to a result of the comparison. 4. The electronic device of claim 1, wherein the controller is configured to control to determine whether a portion of a body of the user is not acceptable, and wherein the posture correction content is for correcting a posture of the portion of the body. 5. The electronic device of claim 2, wherein the controller is configured to control to obtain a sound of the user who watches the displayed content for assessing the posture of the user, and control to determine the posture of the user is acceptable based on the captured image and the obtained sound. 6. The electronic device of claim 1, wherein the controller is configured to control to reproduce a multimedia content, and control reproduction of the multimedia content according to the result of the determination. 7. The electronic device of claim 6, wherein the controller is configured to control to distort the multimedia content according to the result of the determination. 8. The electronic device of claim 6, wherein the controller is configured to control to interrupt reproduction of the multimedia content when the posture of the user is not acceptable. 9. The electronic device of claim 1, wherein the controller is configured to control to provide a notification message including texts to the user when the posture of the user is not acceptable. 10. The electronic device of claim 1, further comprising: a communication interface configured to transmit the posture correcting content to a communication terminal of the user when the posture of the user is not acceptable. 11. A conte... | SAMSUNG ELECTRONICS CO., LTD. | G08B023/00 G08B021/04 G08B021/02 G06K009/00 G06K009/62 A61B005/00 A61B005/107
US09713720 | B2 | 2017-07-25 | Neurostimulation system with three-dimensional lead migration detection and automatic neurostimulation correction | 2015-07-22 | A neurostimulation system configured for providing therapy to a patient, comprises at least one implantable neurostimulation lead configured for being implanted adjacent target tissue of the patient, and an implantable neurostimulator configured for delivering electrical stimulation energy to the implantable neurostimulation lead(s) in accordance with a set of stimulation parameters capable, and monitoring circuitry configured for taking at least one measurement indicative of a three-dimensional migration of the neurostimulation lead(s) from a baseline position. The neurostimulation system further comprises at least one controller/processor configured for determining whether the three-dimensional migration of the neurostimulation lead(s) from the baseline position has occurred based on the measurement(s), and, based on the determined three-dimensional migration, generating a new set of stimulation parameters, and reprogramming the implantable neurostimulator with the new set of stimulation parameters. | 1. A neurostimulation system, comprising: an implantable device connected to at least two implantable neurostimulation leads, the implantable device including a neurostimulator configured to deliver, using a first set of stimulation parameters, electrical energy through the neurostimulation leads to spinal cord tissue; andan external device configured to communicate with the implantable device, wherein the neurostimulation system includes: monitoring circuitry configured to monitor migration between the leads and monitor migration of at least one of the leads with respect to the spinal cord tissue; andat least one controller/processor configured to communicate with the monitoring circuitry, to use the monitored migration between the leads, the monitored migration of at least one of the leads with respect to the spinal cord tissue, and at least one threshold value to determine when lead migration is significant, and to generate, when lead migration is determined to be significant, a second set of stimulation parameters using the monitored migration between the leads and the monitored migration of at least one of the leads with respect to the spinal cord tissue,wherein the neurostimulator is configured to use the first set of stimulation parameters to stimulate a virtual multipole defining a volume of activation relative to the spinal cord tissue, and to use the second set of stimulation parameters, which was generated using the monitored migration between the leads and the monitored migration of at least one of the leads with respect to the spinal cord tissue, to stimulate the virtual multipole wherein the second set of stimulation parameters include fractionalized amplitude values that emulate the virtual multipole. 2. The neurostimulation system of claim 1, wherein each lead has electrodes, and the monitoring circuitry is configured to deliver an electrical signal between the electrodes, measure an electrical parameter in response to delivering the electrical signal, and use the measured electrical parameter to monitor migration between leads. 3. The neurostimulation system of claim 2, wherein the measured electrical parameter includes impedance. 4. The neurostimulation system of claim 2, wherein the measured electrical parameter includes a field potential. 5. The neurostimulation system of claim 2, wherein the monitoring circuitry is configured to generate an electric field and monitor for a deviation in voltage caused by action potentials in the target tissue induced by the electric field. 6. The neurostimulation system of claim 1, wherein at least one of the leads has an optical transducer and the monitoring circuitry is configured to send an optical signal from the optical transducer to the target tissue, measure a return signal from the target tissue and use the return signal to monitor the migration with respect to the target tissue. 7. The neurostimulation system of claim 1, wherein at least one of the leads has an ultrasound transd... | Boston Scientific Neuromodulation Corporation | A61N001/08 A61N001/36 A61N001/372 A61N001/05 A61B005/00 A61B005/053
US09713579 | B2 | 2017-07-25 | Combined measure positioning and/or monitoring of a naso/orogastric feeding tube | 2015-03-12 | A system for positioning of a naso/orogastric feeding tube. The system comprises an interface adapted to receive a combined impedance measure comprising a plurality of impedance readings from a plurality of impedance sensors disposed in a plurality of segments along a lateral surface of a naso/orogastric feeding tube; wherein one of the plurality of segments is located to be at least 1 centimeters above another of the plurality of segments when the naso/orogastric feeding tube is in a feeding position, a code store for storing a code, a processor coupled to the interface and the program store for implementing the stored code, the code comprising code to calculate an estimation of a position of the naso/orogastric feeding tube according to the combined impedance measure, and code to generate instructions for a caregiver to relocate the naso/orogastric feeding tube according to the estimation. | 1. A system for positioning of a naso/orogastric feeding tube, comprising an interface adapted to receive a plurality impedance readings from a plurality of impedance sensors disposed in a plurality of segments along a lateral surface of a naso/orogastric feeding tube; wherein one of said plurality of segments is located between 1 centimeter and 5 centimeters above another of said plurality of segments when said naso/orogastric feeding tube is in a feeding position;a code store for storing a code;a processor coupled to said interface and said code store for implementing said code, the code comprising: code to calculate an estimation of a position of said naso/orogastric feeding tube according to a presence or an absence of an impedance difference between different readings of said plurality impedance readings, andcode to generate instructions for a caregiver to relocate said naso/orogastric feeding tube according to said estimation;code to generate instructions for initiating feeding via said naso/orogastric feeding tube when said naso/orogastric feeding tube is in said feeding position;wherein said impedance difference indicates whether at least one of said plurality of segments is located in the lower esophageal sphincter (LES) of a patient while another of said plurality of segments is located in the stomach of the patient. 2. The system of claim 1, wherein one of said plurality of segments is located to be in the LES when said naso/orogastric feeding tube is in a feeding position in the esophagus and another of said plurality of segments is at least 1 centimeter above the LES when said naso/orogastric feeding tube is in said feeding position. 3. The system of claim 1, further comprising a man machine interface (MMI) which is electronically connected to said processor; wherein said code further comprises: a code to monitor a combined impedance measure comprising said plurality impedance readings;a code to detect an intervention event according to a change in said combined impedance measure;a code to forward instructions to present repositioning instructions to a caregiver in response to said intervention event detection. 4. The system of claim 1, wherein said code further comprises a code to detect undesired migration of said naso/orogastric feeding tube; wherein said instructions are instructions to present an alert for indicating to said caregiver to relocate said naso/orogastric feeding tube. 5. The system of claim 1, wherein said code further comprises a code to detect a reflux while said naso/orogastric feeding tube is in said feeding position; wherein said instructions are instructions to present an alert for indicating to said caregiver about said reflux. 6. The system of claim 1, wherein said code further comprises an additional code to detect when said naso/orogastric feeding tube is in said feeding position according to a combined impedance measure comprising said plurality impedance readings. 7. The system of claim 6, wherein ... | ART Healthcare Ltd. | A61B005/05 A61J015/00 A61B005/053 A61B005/06 A61B005/00
US09684008 | B2 | 2017-06-20 | Circuits and methods for artifact elimination | 2013-12-19 | Disclosed are apparatus and methods that provide the ability to electrical stimulate a physical system, and actively eliminate interference with signal acquisition (artifacts) that arises from the stimulation. The technique implemented in the circuits and methods for eliminating interference connects a discharge path to a physical interface to the system to remove charge that is built-up during stimulation. By placing the discharge path in a feedback loop that includes a recording preamplifier and AC-coupling circuitry, the physical interface is brought back to its pre-stimulation offset voltage. The disclosed apparatus and methods may be used with piezoelectric transducers, ultrasound devices, optical diodes, and polarizable and non-polarizable electrodes. The disclosed apparatus can be employed in implantable devices, in vitro or in vivo setups with vertebrate and invertebrate neural tissue, muscle fibers, pancreatic islet cells, osteoblasts, osteoclasts, bacteria, algae, fungi, protists, and plants. | 1. An apparatus comprising: excitation circuitry that electrically excites a biological system by applying an excitation signal to a physical interface to the biological system; andsignal acquisition circuitry that actively eliminates interference arising from the excitation signal, said signal acquisition circuitry comprises a recording amplifier in a discharge feedback loop that incorporates the physical interface, the discharge feedback loop further comprising a discharge amplifier configured to directly provide an electrical discharge path for the physical interface, wherein said discharge feedback loop eliminates interference arising from the excitation of the physical system by a continuous-time adjustment of an electrical characteristic of the physical interface wherein said adjustment of the electrical characteristic is a function of a present condition and a pre-excitation condition of the physical interface. 2. The apparatus of claim 1, wherein the signal acquisition circuitry further comprises an amplifier that is AC coupled to the physical interface. 3. The apparatus of claim 1, which is embodied in an integrate circuit. 4. The apparatus of claim 1, wherein the physical interface is selected from a group including piezoelectric transducers, ultrasound devices, optical diodes, polarizable and nonpolarizible electrodes. 5. The apparatus of claim 1, wherein the interference is actively eliminated by monitoring and discharging the physical interface to a value substantially equal to the pre-excitation condition of the physical interface. 6. The apparatus of claim 1, which is incorporated into an implantable medical device. 7. The apparatus of claim 1, wherein the signal acquisition circuitry further comprises discharge circuitry that actively eliminates interference by transiently increasing the tracking speed of the recording amplifier. 8. The apparatus of claim 7, wherein the tracking speed of the recording amplifier is transiently increased by increasing a dominant high-pass pole of the recording amplifier. 9. The apparatus of claim 7, wherein increasing the tracking speed is accomplished by adjusting a bias current in the recording amplifier. 10. The apparatus of claim 9, wherein the bias current is adjusted by transiently adjusting a voltage level applied to a transconductance device that provides current that contributes to the bias current level. 11. The apparatus of claim 9, wherein the bias current is adjusted by selectively switching on or off a switch that provides current that contributes to the bias current level. 12. The apparatus of claim 9, wherein the bias current is adjusted by transiently adjusting a voltage level applied to a first transconductance device that provides current that contributes to the bias current level and by selectively switching on or off a second transconductance device that provides current that contributes to the bias current level. 13. The apparatus of claim 1, wherein the signal acqu... | Georgia Tech Research Corporation | A61B005/04 A61N001/37 G01N037/00 G01N033/483 A61B005/00
US09675784 | B2 | 2017-06-13 | Intravenous catheter insertion and blood sample devices and method of use | 2014-02-06 | Devices and methods for guidewire assisted placement of catheters into blood vessels are described. Some of the devices and methods relate to automated or partially automated or assisted insertion and placement of an intravenous catheter into a vein or artery of a patient. Other of the devices are blood draw devices and methods for insertion and placement of an intravenous device into a vein or artery of a patient or to withdraw a blood sample from the patient. The devices also provide for guide wire tip inspection after use. | 1. A method of introducing a catheter into a vessel in a patient, comprising; inserting a needle into the vessel until a bleed back indication is provided;advancing a guide wire through the needle and into the vessel;activating a catheter advancement device; andpropelling the catheter with the catheter advancement device to move along the guide wire and into the vessel. 2. The method of introducing a catheter into a vessel according to claim 1, wherein the activating step is performed manually by a user. 3. The method of introducing a catheter into a vessel according to claim 1, the propelling step further comprising: propelling the catheter out of a housing that contains the guide wire. 4. The method of introducing a catheter into a vessel according to claim 1, wherein the bleed back indication is a visual indication. 5. The method of introducing a catheter into a vessel according to claim 4, wherein the visual indication is a light. 6. The method of introducing a catheter into a vessel according to claim 1, wherein the bleed back indication is an audible indication. 7. The method of introducing a catheter into a vessel according to claim 1, wherein the bleed back indication is provided as a signal produced by a bleed back sensor in communication with the needle. 8. The method of introducing a catheter into a vessel according to claim 7, wherein the bleed back sensor in communication with the needle is inside a housing containing a portion of the guide wire. 9. The method of introducing a catheter into a vessel according to claim 7, wherein the signal initiates the activating a catheter advancement device step. 10. The method of introducing a catheter into a vessel according to claim 1, further comprising: retracting the needle and the guide wire completely into a housing after the propelling step. 11. The method of introducing a catheter into a vessel according to claim 1, further comprising: retracting the needle completely into a housing while retracting all but a distal end of the guide wire into the housing, after the propelling step. 12. The method of introducing a catheter into a vessel according to claim 11, wherein the retracting all but the distal end of the guide wire is provided by an obstruction. 13. The method of introducing a catheter into a vessel according to claim 1, further comprising: stopping the propelling step when an insertion resistance detector indicates that a detected resistance to catheter advancement exceeds an allowable limit. 14. The method of introducing a catheter into a vessel according to claim 1, further comprising: stopping the propelling step when a resistance to catheter advancement is greater than a force used to propel the catheter. 15. The method of introducing a catheter into a vessel according to claim 14, wherein the force used to propel the catheter is a spring force. 16. The method of introducing a catheter into a vessel according to claim 14, wherein the force used to propel the cat... | Vascular Pathways, Inc. | A61B005/00 A61M025/06 A61M025/01 A61M025/09 A61B005/15 A61B017/34 A61B005/153 A61B005/154
US09703407 | B1 | 2017-07-11 | Motion restriction and measurement for self-administered cognitive tests | 2015-10-13 | A client device is configured with a test administration application for conducting self-administered tests. The user interface of the test administration application includes motion restriction regions for restricting certain body parts from moving or certain body motions during the entire or particular segments of self-administered tests. Only target response motions in a test are captured and analyzed. Undesired motions that may interfere with assessment of users' cognitive and/or motor skills are reduced or excluded. When users' hands are anchored to the device, they will have limited ability to invalidate test results, for example by taking notes or hovering hands over regions of interest in spatial recall tasks. Task administration systems provide improvements in the accuracy and reliability of tests of neurological, cognitive, and motor skills, by ensuring that user inputs to such tests are valid inputs, etc. | 1. A computer-implemented method, comprising: configuring a touch-sensitive surface of a client device to present a computer-mediated, self-administered test to include a set of motion restriction regions and a user interface to receive a test input in response to the test, the set of motion restriction regions configured on the touch-sensitive surface to restrict motion inputs to the touch-sensitive surface during the test;starting the computer mediated test on the client device, and receiving the motion inputs on the touch-sensitive surface and the test input via the user interface during the test;determining whether one of the motion inputs on the touch-sensitive surface is a permitted input or a prohibited input in any of the motion restriction regions;responsive to the motion input being a prohibited input, determining that the test input is invalid; andresponsive to the motion input being a permitted input, determining that the test input is valid. 2. The computer-implemented method of claim 1, wherein the set of motion restriction regions comprises a motion restriction region for anchoring a user's finger to the touch-sensitive surface. 3. The computer-implemented method of claim 1, wherein determining whether one of the user inputs on the touch-sensitive surface is a permitted input or a prohibited input in any of the set of motion restriction regions comprises: receiving from the client device, motion data corresponding to the motion input, the motion data associated with a motion type, a location on the touch-sensitive surface, and time;determining from the location of the motion data whether the user input is within a motion restriction region of the set of motion restriction regions; andresponsive to the location of the user input being within a motion restriction region, determining from the motion type of the motion data whether the user input is a permitted input or a prohibited input. 4. The computer-implemented method of claim 3, wherein the motion data comprises a finger-down event, a finger-up event, and a finger-move event. 5. The computer-implemented method of claim 4, wherein determining from the motion type of the motion data whether the user input is a permitted input or a prohibited input comprises: registering a finger-down event in the motion restriction region prior to starting the test; anddetermining that the user input is a prohibited input responsive to determining that the user input comprises a finger-up event in the motion restriction region. 6. The computer-implemented method of claim 1, further comprising terminating the self-administered test responsive to determining that the motion input being the prohibited input. 7. The computer-implemented method of claim 1, further comprising discarding the user input in the testing region responsive to determining the motion input being the prohibited input. 8. The computer-implemented method of claim 1, wherein the user interface is the touch-sensitive surface ... | The Cognitive Healthcare Company | G06F003/041 G06F003/0488 G06F019/00 G09B007/02 A61B005/11 A61B005/16 A61B005/00
US09681817 | B2 | 2017-06-20 | Suppression of global activation signals during anatomical mapping | 2013-12-19 | A method for mapping an anatomical structure includes sensing activation signals of intrinsic physiological activity with a plurality of electrodes disposed in or near the anatomical structure, identifying at least one of the electrodes not in direct contact with the anatomical structure, and adjusting the activation signals sensed by each of the plurality of electrodes based on the activation signals sensed by the identified at least one of the electrodes not in direct contact with the anatomical structure. | 1. An anatomical mapping system comprising: a plurality of mapping electrodes configured to detect activation signals of intrinsic physiological activity within an anatomical structure, each of the plurality of mapping electrodes having an electrode location and channel;a processing system associated with the plurality of mapping electrodes, wherein the processing system is configured to record the detected activation signals and associate one of the plurality of mapping electrodes with each recorded activation signal, and wherein the processing system is further configured to: identify at least one mapping electrode not in direct contact with the anatomical structure,determine a far-field activation signal from the identified at least one mapping electrode by determining a lowest maximum amplitude of the recorded activation signals of the identified at least one mapping electrode,determine near-field activation signals from the recorded activation signals based on the determined far-field activation signal, andgenerate an activation map of the near-field activation signals; anda display configured to display the activation map of the near-field activation signals. 2. The anatomical mapping system according to claim 1, wherein the display is configured to display a map of the anatomical structure. 3. The anatomical mapping system according to claim 1, wherein the processing system is further configured to determine a dynamic threshold floor based on the activation signals sensed by the identified at least one of the electrodes. 4. The anatomical mapping system according to claim 3, wherein the processing system is configured to apply a dynamic thresholding algorithm to the activation signals based on the determined dynamic threshold floor. 5. The anatomical mapping system according to claim 1, wherein to determine the near-field activation signal, the processing system is further configured to filter the far-field activation signal from the detected activation signals. 6. The anatomical mapping system according to claim 1, wherein the processing system is further configured to subtract the far-field activation signal from the activation signals sensed by each of the plurality of mapping electrodes. 7. The anatomical mapping system according to claim 1, further comprising a catheter having a flexible body and a three-dimensional electrode structure coupled to the flexible body, wherein the plurality of mapping electrodes are disposed on the three-dimensional electrode structure. 8. The anatomical mapping system according to claim 7, wherein the three-dimensional electrode structure is configured to transition between collapsed and expanded configurations. 9. An anatomical mapping system comprising: a plurality of mapping electrodes configured to detect activation signals of intrinsic physiological activity within an anatomical structure, each of the plurality of mapping electrodes having an electrode location and channel;a processing syste... | BOSTON SCIENTIFIC SCIMED, INC. | A61B005/044 A61B005/00 A61B005/042 A61B018/14 A61B017/00 A61B018/00
US09687694 | B2 | 2017-06-27 | Wearable muscle strength training detector device | 2014-08-15 | A wearable muscle strength training detector device includes a sensor, a sensitivity adjustor, a data storage device, an identification code recognition unit, a display device, and a data input/output port. The sensitivity adjustor allows for adjustment to a desired sensitivity according to a selected body portion of the user. A wireless transceiver makes instantaneous transmission of muscle strength training data to a display device or transmission of the dynamic exercise signal from a data storage device to a central monitor and control unit. A plurality of peripheral detector devices are further provided to work with different types of muscle strength training device and is wearable on corresponding portions of the user to be wirelessly connected to a wearable muscle strength training detector device and displayed. | 1. A wearable muscle strength training detector device electrically connectable to a muscle strength training device, the wearable muscle strength training detector device being configurable for wear on a selected portion of a user's body, the wearable muscle strength training detector device comprising: a microcontroller;at least one sensor connected to the microcontroller to instantaneously detect a dynamic exercise signal generated responsive to movement of the selected portion of the user's body;an identification code recognition unit connected to the microcontroller to recognize a type of the muscle strength training device used; andat least one sensitivity adjustor connected to the sensor and the microcontroller, the sensitivity adjustor selectively setting a desired sensitivity according to the selected portion of the user's body on which the sensor is worn and responsively adjusting the sensitivity according to the type of the muscle strength training device recognized by the identification code recognition unit. 2. The wearable muscle strength training detector device as claimed in claim 1 further comprising a data storage device to store the dynamic exercise signal. 3. The wearable muscle strength training detector device as claimed in claim 1 further comprising a display device to display the dynamic exercise signal. 4. The wearable muscle strength training detector device as claimed in claim 1, wherein the type of the muscle strength training device is one of a push type muscle strength training device, a pull type muscle strength training device, an arm swing type muscle strength training device, a foot press type muscle strength training device, a foot lifting type muscle strength training device, and other muscle strength training devices. 5. The wearable muscle strength training detector device as claimed in claim 1 further comprising a data input/output port for input and output of the dynamic exercise signal. 6. The wearable muscle strength training detector device as claimed in claim 1, wherein the dynamic exercise signal is transmitted through a wireless transceiver to a central monitor and control unit in a wireless manner. 7. The wearable muscle strength training detector device as claimed in claim 1, wherein the dynamic exercise signal is transmitted through a wireless transceiver to a muscle strength training display device of the muscle strength training device in a wireless manner. 8. The wearable muscle strength training detector device as claimed in claim 1 further comprising: at least one peripheral detector device worn and fixed on a selected peripheral portion of the user to instantaneously detect the dynamic exercise signal of the selected peripheral portion of the user, the peripheral detector device comprising: a peripheral processor unit;at least one peripheral sensor connected to the peripheral processor unit to instantaneously detect the dynamic exercise signal;at least one sensitivity adjustor connecte... | Bion Inc. | A63B024/00 A61B005/00 A61B005/22
US09713432 | B2 | 2017-07-25 | Wide QRS detector | 2012-05-16 | A system comprises a cardiac signal sensing circuit and a processor circuit. To detect a QRS duration, the processor circuit determines an isoelectric amplitude value of the cardiac signal segment, identifies a time where the cardiac signal segment amplitude deviates from the first isoelectric amplitude value by a specified threshold deviation value as a Q time, determines an isoelectric value time after the determined maxima and minima times that the cardiac signal segment returns to the same or a different isoelectric amplitude value, identifies a time that follows both the determined maxima and minima times and precedes the isoelectric value time as an S time, wherein the cardiac signal segment amplitude at the identified S time satisfies a specified amplitude change criterion from an isoelectric amplitude value, and determines a time duration of the QRS complex in the cardiac signal segment using the identified Q and S times. | 1. A system comprising: a cardiac signal sensing circuit configured to sense a cardiac signal segment when operatively coupled to electrodes that contact a patient, wherein the cardiac signal segment includes a QRS complex;a processor circuit communicatively coupled to the cardiac signal sensing circuit, wherein the processor circuit includes:a peak detector circuit configured to determine a time of a maxima and a time of a minima in the sensed cardiac signal segment; anda QRS complex time duration circuit configured to: determine an isoelectric amplitude value of the cardiac signal segment;identify, as a Q time in the QRS complex, a time where the amplitude of the sensed cardiac signal segment deviates from the first isoelectric amplitude value by a specified amplitude threshold value;determine an isoelectric value time after the determined maxima and minima times that the cardiac signal segment returns to the same or a different isoelectric amplitude value;identify, as an S time in the QRS complex, a time that follows both the determined maxima and minima times and precedes the isoelectric value time, wherein the amplitude of the sensed cardiac signal segment at the identified S time satisfies a specified amplitude change criterion from the isoelectric amplitude value, and wherein the amplitude change criterion is chosen according to a determined relation of the maxima time to the minima time; andgenerate a value of a time duration of the QRS complex in the cardiac signal segment using the identified Q time and S time. 2. The system of claim 1, wherein the QRS complex time duration circuit is configured to: calculate a derivative of the portion of the cardiac signal segment that follows both the determined maxima and minima times and precedes the isoelectric value time;identify as the S time, when the minima time occurs after the maxima time, a time of a maximum of the derivative of the cardiac signal segment portion; andidentify as the S time, when the maxima time occurs after the minima time, a time of a minimum of the derivative of the cardiac signal segment portion. 3. The system of claim 1, wherein the QRS complex time duration circuit is configured to: identify as the S time, when the minima time occurs after the maxima time, a time that the amplitude of the cardiac signal is a specified fraction of the difference between the minima and the isoelectric amplitude value at the isoelectric value time; andidentify as the S time, when the maxima time occurs after the minima time, a time where the amplitude of the cardiac signal is a specified fraction of the difference between the maxima and the isoelectric amplitude value. 4. The system of claim 1, vherein the QRS complex time duration circuit is configured to: identify as the S time, when the minima time occurs after the maxima time, a specified fraction of the time duration from the time of the minima to the isoelectric value time; andidentify as the S time, when the maxima time occurs a... | Cardiac Pacemakers, Inc. | A61B005/0472 A61B005/0452 A61B005/00 A61N001/362 A61N001/365 A61N001/37
US09700736 | B2 | 2017-07-11 | Neuromodulation transfection system with active fluid delivery | 2012-07-25 | A neural interface array including an optical waveguide, a thin film electrode array associated with the optical waveguide, the thin film electrode array having a plurality of electrodes, and a fluid delivery channel attached to at least one of the optical waveguide and the thin film electrode array. Also disclosed are methods for optical stimulation and a neural interface system with active fluid delivery. | 1. A neural interface array, comprising: an optical waveguide having one or more optical apertures along its longitudinal axis;a thin film electrode array comprising a plurality of electrodes, one or more optical ports, and one or more fluidic ports; anda fluid delivery channel having one or more fluidic apertures along its longitudinal axis, wherein the optical waveguide, the fluid delivery channel, and the thin film electrode array are combined such that the one or more optical apertures are approximately aligned with the one or more optical ports, and the one or more fluidic apertures are approximately aligned with the one or more fluidic ports. 2. The neural interface array of claim 1, wherein the thin film electrode array comprises a flexible substrate which wraps around the optical waveguide and the fluid delivery channel. 3. The neural interface array of claim 1, wherein the optical waveguide and fluid delivery channel are concentric. 4. The neural interface array of claim 3, wherein the fluid delivery channel surrounds the optical waveguide. 5. The neural interface array of claim 1, wherein the fluid delivery channel has another fluidic aperture at its distal end. 6. The neural interface array of claim 5, wherein at least one of the plurality of electrodes comprises an electroporation electrode and wherein the electroporation electrode is adjacent to the another fluidic aperture. 7. The neural interface array of claim 1, wherein the plurality of electrodes comprises a neurosensing electrode. 8. The neural interface array of claim 1, wherein the plurality of electrodes comprises a neurostimulation electrode. 9. The neural interface array of claim 1, further comprising a plurality of fluid delivery channels combined with the optical waveguide and the thin film electrode array. 10. A method for optical stimulation using an implanted neural interface array, the neural interface array being located at an implantation site in a subject, the neural interface array including an optical waveguide having one or more optical apertures along its longitudinal axis, a thin film electrode array having a plurality of electrodes, one or more optical ports, and one or more fluidic ports, and a fluid delivery channel having one or more fluidic apertures along its longitudinal axis, wherein the one or more optical apertures are approximately aligned with the one or more optical ports, and the one or more fluidic apertures are approximately aligned with the one or more fluidic ports, the method comprising: delivering fluid to the implantation site using the fluid delivery channel;optically stimulating using the optical waveguide; andsensing an electrical signal using one of the plurality of electrodes. 11. The method of claim 10, wherein the plurality of electrodes comprises at least one electroporation electrode, and wherein delivering fluid to the implantation site further comprises electroporating the implantation site. 12. The method of claim 1... | NEURONEXUS TECHNOLOGIES, INC. | A61N005/06 A61B005/04 A61N001/32 A61N001/05 A61N005/067 A61B005/00
US09700234 | B2 | 2017-07-11 | System and method for storing information relating to a medical implant device | 2014-09-19 | A method of storing information relating, to a medical implant device having a number of implant elements includes receiving a first image, the first image showing a surgical site and the medical implant device, creating a second image using the first image and a stored list of possible implant elements, the second image showing the surgical site and the medical implant device with a number of labels associated therewith, wherein each of the labels is associated with a respective one of the implant elements and indicates one of the possible implant. elements from the stored list, and storing the second image on an transponder device structured to be attached to the medical implant device or at a medically appropriate site on or within a patient's body. | 1. A method of storing information relating to a medical implant device having a number of implant elements, comprising: receiving a first image, the first image showing a surgical site and the medical implant device;creating a second image using the first image and a stored list of possible implant elements, the second image showing the surgical site and the medical implant device with a number of labels associated therewith, wherein each of the labels is associated with a respective one of the implant elements and indicates one of the possible implant elements from the stored list; andstoring the second image on a transponder device structured to be attached to the medical implant device or at a medically appropriate site on or within a patient's body. 2. The method according to claim 1, wherein the transponder device is an RFID transponder device. 3. The method according to claim 1, further comprising storing a number of additional data files on the transponder device. 4. The method according to claim 1, wherein the additional data files include a medical record of a patient receiving the medical implant device. 5. The method according to claim 1, wherein the additional data files include a photograph of a patient receiving the medical implant device. 6. The method according to claim 1, further comprising fixedly coupling the transponder device storing the second image to the medical implant device or the medically appropriate site within the patient's body. 7. The method according to claim 1, further comprising accessing the second image from the transponder device and displaying the second image. 8. The method according to claim 1, wherein the first image is an X-ray image. 9. The method according to claim 1, wherein each label is positioned immediately adjacent to the one of the implant elements with which it is associated. 10. The method according to claim 1, wherein the list of possible implant elements identifies for each possible implant element a vendor of the possible implant element and an identifier for the possible implant element. 11. The method according to claim 1, wherein the transponder device includes a sensor structured to monitor a status of the medical implant device or a tissue environment surrounding the medical implant device. 12. The computer program product, comprising a computer usable non-transitory medium having a computer readable program code embodied therein, the computer readable program code having a number of routines adapted to be executed to implement a method for storing information relating to a medical implant device having a number of implant elements, the number of routines being adapted to: receive a first image, the first image showing a surgical site and the medical implant device,create a second image using the first image and a stored list of possible implant elements, the second image showing the surgical site and the medical implant device with a number of labels associated therewith,... | University of Pittsburgh—Of the Commonwealth System of Higher Education | G06K009/00 A61B005/07 A61B005/00 A61B090/90 A61B090/98 G06F019/00
US09675296 | B1 | 2017-06-13 | Pulsatile venous blood stoppage for analyte detection | 2014-04-24 | A wearable device includes a mount configured to mount the wearable device to an external body surface proximate to a vessel, a downstream clamp configured to apply a force to the vessel sufficient to inhibit a flow of fluid through the vessel beyond the downstream clamp, and an upstream clamp, positioned upstream of the downstream clamp, configured to apply a force to the vessel sufficient to accelerate a volume of fluid in a downstream direction with respect to a direction of fluid flow through the vessel. A detector may also be provided for detecting a response signal transmitted from a probe region of the vessel positioned upstream of the first clamp. The response signal is related to the presence or absence of one or more target analytes in the vessel. | 1. A wearable device, comprising: a mount for attaching the wearable device to an external body surface proximate to a vessel having a fluid flowing therethrough;a downstream clamp, positioned on the mount, that is configured to apply a downward force to the vessel sufficient to inhibit a flow of the fluid through the vessel beyond the downstream clamp, with respect to a direction of fluid flow through the vessel;an upstream clamp, positioned on the mount upstream of the downstream clamp, that is configured to apply a downward force to the vessel sufficient to inhibit a flow of fluid through the vessel beyond the upstream clamp, with respect to the direction of fluid flow through the vessel; anda detector, positioned between the downstream clamp and the upstream clamp, that can detect a response signal transmitted from a probe region of the vessel, wherein the probe region is positioned between the downstream clamp and the upstream clamp, and wherein the response signal is indicative of one or more target analytes in the vessel. 2. The wearable device of claim 1, wherein the upstream clamp is configured to apply a force to the vessel sufficient to accelerate a volume of fluid in a downstream direction with respect to a direction of fluid flow through the vessel. 3. The wearable device of claim 2, wherein the upstream clamp is wedge-shaped. 4. The wearable device of claim 3, wherein the upstream clamp is oriented such that a hypotenuse of the wedge faces towards the vessel and downstream with respect to the direction of fluid flow in the vessel when attached to a subject. 5. The wearable device of claim 1 further comprising a plate configured to be placed adjacent to the body surface and further configured to compress a probe region of the vessel positioned between the downstream clamp and upstream clamp. 6. The apparatus of claim 2, wherein the downstream clamp and upstream clamp are movable in a downstream or upstream direction with respect to the direction of fluid flow in the vessel while continuing to apply a force to the vessel. 7. The wearable device of claim 1, further comprising at least one actuator, configured to: actuate the downstream clamp to apply a force to the vessel. 8. The wearable device of claim 1, further comprising a magnetic field source configured to attract one or more magnetic particles present in the vessel towards a proximal inner surface of the vessel. 9. A method, comprising: applying, during a probe time, a force to a vessel with a first clamp sufficient to inhibit a flow of fluid through the vessel beyond the first clamp;detecting, with a detector, a response signal transmitted from a probe region of the vessel during the probe time, wherein the probe region is positioned upstream of the first clamp with respect to a direction of fluid flow through the vessel, and wherein the response signal is indicative of one or more target analytes in the vessel;after the probe time, while maintaining the force applied ... | Verily Life Sciences LLC | A61B005/1455 A61B005/00 A61B005/145
US09668698 | B2 | 2017-06-06 | Monitoring device and method for compensating non-linearity effects in vital signs monitoring | 2015-03-26 | The present invention relates to a monitoring device (10) comprising a light source (14) for emitting light into a body part (12) of a living being; a light sensor (18) for receiving light (16) including an ambient light component (30) and a measurement light component (32) resulting from interactions of said emitted light with said body part (12) and for generating an output signal (34), wherein a transfer function describes the relation between the output signal (34) and the received light; an ambient light cancellation unit (20) for separating the output signal (34) into a first signal portion (36) corresponding to the ambient light component (30) and a second signal portion (38) corresponding to the measurement light component (32); and an ambient light modulation removal unit (22) for compensating a variation of the ambient light component (30) by demodulating the second signal portion (38) based on the transfer function (f) and the first signal portion (36) to generate a measurement signal (40). | 1. A monitoring device comprising: a light source configured to emit light into a body part of a living being;a light sensor configured to receive light including an ambient light component and a measurement light component resulting from interactions of said emitted light with said body part and configured to generate an output signal, wherein a transfer function describes the relation between the output signal and the received light; anda microprocessor device comprising: an ambient light cancellation unit configured to separate the output signal into a first signal portion corresponding to the ambient light component and a second signal portion corresponding to the measurement light component;an ambient light modulation removal unit configured to compensate a variation of the ambient light component by demodulating the second signal portion based on the transfer function and the first signal portion to generate a measurement signal; anda processing unit configured to derive and monitor information on a vital sign of the living being from the measurement signal. 2. The monitoring device of claim 1, wherein the ambient light modulation removal unit is configured to determine a derivative of the transfer function. 3. The monitoring device of claim 2, wherein the ambient light modulation removal unit is configured to demodulate the second signal portion by multiplying it with an inverse of the derivative of the transfer function. 4. The monitoring device of claim 1, wherein the ambient light cancellation unit is configured to determine an estimate for the first signal portion component and subtract said estimate from the output signal to determine the second signal portion. 5. The monitoring device of claim 1, further comprising a calibration unit configured to determine the transfer function, wherein the calibration unit is configured to determine a calibration value from the output signal of the light sensor when being exposed to calibration light of predefined intensity. 6. The monitoring device of claim 5, wherein the calibration unit is configured to apply a curve fitting algorithm to a plurality of calibration values. 7. The monitoring device of claim 1, wherein the light source is configured to emit light pulses; andwherein the ambient light cancellation unit is configured to separate the output signal based on the output signal at a point in time when the light source is powered off and based on the output signal at a point in time when the light source emits light. 8. The monitoring device of claim 7, further including a filtering unit configured to filter the output signal with a first low-pass filter when the light source emits light to generate a first filtered signal and with a second low-pass filter when the light source is powered off to generate a second filtered signal;wherein the ambient light cancellation unit is configured to subtract the second filtered signal from the first filtered signal. 9. The monitoring device of... | Koninklijke Philips N.V. | A61B005/00 A61B005/024 A61B005/1455 A61B005/08
US09675238 | B2 | 2017-06-13 | Endoscopic device | 2015-04-14 | An endoscopic device that irradiates a plurality of illuminating lights having different spectrums from each other onto a subject at a front edge of an endoscope inserting module and captures the subject to obtain an observation image, includes an illuminating module that generates the plurality of illuminating lights, an imaging module that captures the subject and outputs an image signal of the observation image, a light intensity ratio control module that controls the illuminating module to irradiate the plurality of illuminating lights onto the subject with a set light intensity ratio by setting the light intensity ratio of the plurality of illuminating lights for every observation image, and a color tone correcting module that corrects the color tone of the image signal so as to obtain the observation image with substantially a same color tone even though the light intensity ratio is changed. | 1. An endoscopic device that irradiates a plurality of illuminating lights having different spectrums from each other onto a subject at a front edge of an endoscope inserting module and captures the subject to obtain an observation image, comprising: an illuminating module that generates the plurality of illuminating lights;an imaging module that captures the subject and outputs an image signal of the observation image;a light intensity ratio control module that controls the illuminating module to irradiate the plurality of illuminating lights onto the subject with a set light intensity ratio by setting the light intensity ratio of the plurality of illuminating lights for every observation image; anda color tone correcting module that corrects the color tone of the image signal so as to obtain the observation image with substantially a same color tone even though the light intensity ratio is changed,wherein the light intensity ratio control module obtains an image contrast of the observation image and changes the set light intensity ratio to a new light intensity ratio such that the image contrast becomes a maximum,wherein the light intensity ratio control module: sets a first light intensity ratio, a second light intensity ratio in which an amount is subtracted from the first light intensity ratio, and a third light intensity ratio in which the amount is added to the first light intensity ratio;sets the light intensity ratio of the illuminating light to the first, the second, and the third light intensity ratios, sequentially, to obtain respective observation images and image contrasts thereof; andchanges the new light intensity ratio by reducing the set light intensity ratio by a first amount when the image contrast is increased in a direction where the light intensity ratio is reduced from the first light intensity ratio, or changes the new light intensity ratio by increasing the light intensity ratio by a second amount when the image contrast is increased in a direction where the light intensity ratio is increased from the first light intensity ratio, andwherein the light intensity ratio control module changes the set light intensity ratio to the new light intensity ratio based on the obtained image contrast of the observation image such that the image contrast becomes the maximum. 2. The endoscopic device according to claim 1, wherein the color tone correcting module includes a correction information storing module in which correction information for correcting the color tone of the image signal corresponding to the new light intensity ratio set by the light intensity ratio control module is stored and corrects the color tone corresponding to the new light intensity ratio by referring to the correction information stored in the correction information storing module. 3. The endoscopic device according to claim 1 wherein the correction information comprises a color tone correcting table that corrects R, G, and B values for pixels of the obse... | FUJIFILM CORPORATION | A61B001/04 A61B001/06 A61B001/00 A61B005/00
US09700252 | B2 | 2017-07-11 | Amperometric sensor and method for its manufacturing | 2013-08-02 | An in vivo amperometric sensor is provided for measuring the concentration of an analyte in a body fluid. The sensor comprises a counter electrode and a working electrode, and the working electrode comprises a sensing layer which is generally water permeable and arranged on a support member adjacent to a contact pad. The sensing layer comprises an immobilized enzyme capable of acting catalytically in the presence of the analyte to cause an electrical signal. The sensing layer has an upper surface facing the body fluid and a lower surface facing away from the body fluid, and the immobilized enzyme is distributed within the sensing layer in such a way that the enzyme concentration in the middle between the upper and lower surfaces is at least as high as on the upper surface of the sensing layer. | 1. An in vivo amperometric biosensor for implantation into a human or animal to generate a signal corresponding to analyte concentration in a body fluid of the human or animal, the biosensor comprising: a support member;working and counter electrodes arranged on the support member; anda sensing layer with immobilized enzyme distributed therein, the sensing layer at least partially covering the working electrode;wherein, the sensing layer has an effective diffusion coefficient such that, when the biosensor is implanted for use, diffusion of the analyte in the sensing layer is the rate-limiting step in generating the signal corresponding to analyte concentration. 2. The biosensor of claim 1, wherein the sensing layer has an effective diffusion coefficient Deff of analyte through the sensing layer of about 10-times to about 1000-times lower than the coefficient D of the analyte in water. 3. The biosensor of claim 1, further comprising a diffusion barrier located above the sensing layer, wherein the diffusion barrier inhibits diffusion of analyte into the sensor to the extent that analyte concentration at the upper surface of the sensing layer is at most ten times lower than in the body fluid surrounding the implanted sensor. 4. The biosensor of claim 1, wherein the enzyme comprises a cross-linked enzyme forming a complex with a hydrophilic partner. 5. The biosensor of claim 4, wherein the cross-linked enzyme has an average chain length of three to ten enzyme molecules. 6. The biosensor of claim 1, wherein the sensing layer has a thickness of between 5 μm and 100 μm. 7. The biosensor of claim 1, wherein the sensing layer has a thickness of between 20 μm and 70 μm. 8. The biosensor of claim 1, wherein, when the biosensor is implanted for use, the sensing layer has an upper surface facing the body fluid and facing away from the support member and a lower surface facing away from the body fluid and facing toward the support member. 9. The biosensor of claim 1, wherein the sensing layer has an enzyme concentration in the middle of the sensing layer between the upper and lower surfaces of the sensing layer at least as high as on the upper surface of the sensing layer. | Roche Diabetes Care, Inc. | A61B005/05 A61B005/1486 A61B005/145
US09694358 | B2 | 2017-07-04 | Sampling and dispensing device | 2009-03-27 | The present invention relates to a device and method for easy collection, dilution, mixing and dispensing of a liquid specimen in a self-contained system. The present invention can be used in combination with numerous testing means for performing chemical, biochemical or biomedical qualitative or quantitative assays in the field of both clinical and hygiene testing. | 1. A device comprising: a container comprising an open end and a closed end;a first penetrable member disposed within said container and cooperating with said container to form a first sealed chamber, said first penetrable member is movable within said container and operable as a piston within said container;a sampler defining a passage for sampling a sample which is open at first and second ends, at least a portion of said passage extending from said first end comprising a capillary passage operable to draw said sample into said passage by capillary action, said sampler being movable relative to said container, said sampler comprising a penetrating means configured to penetrate said first penetrable member such that said passage is in communication with said first sealed chamber once said penetrable member has been penetrated. 2. The device according to claim 1 wherein said first penetrable member comprises a puncturable member and said penetrating means comprises a puncturing means configured to puncture said puncturable member. 3. The device according to claim 1 wherein said first penetrable member comprises a member having an aperture and said penetrating means comprises a plug, said plug being arranged to seal said aperture, wherein said plug is disposed at a distal end of said penetrating means such that moving said penetrating means into said penetrable member moves said plug into said chamber. 4. The device according to claim 1 wherein said first penetrable member comprises a member having an aperture extending entirely therethrough, the device further comprising a plug, said plug being arranged to seal said aperture, said penetrating means pushing said plug through said aperture and into said chamber. 5. The device according to claim 1 wherein said sampler is configured to slide inside said container. 6. The device according to claim 5 wherein said sampler comprises a protrusion configured to abut against said container and arranged to limit movement of said sampler into said container after moving said sampler into said container. 7. The device according to claim 5, wherein said sampler comprises a shaft or rod. 8. The device according to claim 1 wherein said sampler comprises an engagement means configured to engage with said penetrable member after said penetrating means penetrates said penetrable member. 9. The device according to claim 8 wherein said container is a cylinder in which said first penetrable member is slidable, said engagement means being configured to engage said first penetrable member to operate said first penetrable member as said piston. 10. The device according to claim 9 wherein said first penetrable member is operable to expel contents of said passage. 11. The device according to claim 10 wherein said first penetrable member is operable to expel said contents of said passage into said first sealed chamber. 12. The device according to claim 10 wherein said first penetrable member is operable to expel s... | ORION DIAGNOSTICA OY | A61M001/00 A61B005/00 B01L001/00 B01L003/02 A61B010/00 A61B005/15 A61J001/20 A61M005/28
US09693728 | B2 | 2017-07-04 | Systems and methods for measuring mechanical properties of deformable materials | 2011-06-29 | Systems and methods deform the surface of the material with a probe, such as a mechanical device or a gas/liquid jet, while optically recording in detail the three-dimensional (3D) topography of the resulting surface deformation. The probe effectively applies a forcing function to the material, the attributes of which are known by performing calibrations prior to use or by direct measurement while it is applied. The topography is effectively the system output that is measured as indicative of the underlying mechanical properties of the material. In one application, systems and methods that apply a pressure in-vivo to human tissue and analyze a three-dimensional topography of the resulting surface deformation to identify localized inhomogeneities and anomalies in the human tissue. | 1. An endoscopic system for determining a property of human tissue, comprising: a probe comprising a portion delivering a stream of gas that applies a pressure to a surface of the human tissue and deforms an area of the surface;a spatial phase imaging sensor that uses spatial phase image information and that measures three-dimensional surface topographies of the area of the surface of the human tissue including three-dimensional surface topographies of the deformation of the area of the surface in response to the application of the pressure by the probe;a processing system that receives the three-dimensional surface topographies from the spatial phase imaging sensor and determines a property of the human tissue from the three-dimensional surface topographies; anda display system that displays information relating to a property of the human tissue. 2. The system of claim 1, further comprising one or more sensors that determine the pressure applied by the probe, the processing system determining a property of the deformable material from the plurality of three-dimensional surface topographies and the pressure determined by the one or more sensors. 3. The system of claim 1, wherein the probe includes a nozzle that applies a stream of gas or liquid to the surface of the material. 4. The system of claim 1, wherein the probe moves the applied pressure across the surface of the material. 5. The system of claim 1, wherein the probe applies the pressure to the more than one area on the surface of the material according to a temporal pattern. 6. The system of claim 1, wherein a measurement of the position of the probe relative to the material surface is made. 7. The system of claim 1, wherein the processing system further receives a measurement of a position of the probe relative to the topographic system to determine the property of the deformable material. 8. The system of claim 1, wherein the probe applies the pressure to the surface of the material according to a waveform. 9. The system of claim 1, wherein the topographic system includes a stereoscopic sensor, time-of-flight sensor, laser triangulation sensor, interferometric sensor, photogrammetric sensor, or structured light sensor. 10. The system of claim 1, wherein the topographic system determines the three-dimensional surface topography at a location on the surface of the material that is different from where the probe applies the pressure. 11. The system of claim 1, wherein the topographic system determines the three-dimensional topography at a plurality of moments in time. 12. The system of claim 1, wherein the display system displays three-dimensional depth cues computed from the topographic analysis. 13. A method for determining a property of a human tissue using and endoscopic system, the method comprising: applying a pressure by a stream of gas to a surface of the human tissue with a probe that comprises a portion for delivering the stream of gas such that an area of the surface... | LUCIDUX, LLC PHOTON-X, INC. | A61B005/00
US09711064 | B2 | 2017-07-18 | Systems and methods for calculating text difficulty | 2014-02-14 | Disclosed are systems, methods, and products for language learning that automatically extracts keywords from resources using various natural-language processing product features, which can be combined with custom-designed learning activities to offer a needs-based, adaptive learning methodology. The system may receive resources having text and then determine a text difficulty score that predicts how difficult the resource is for language learners based on any number of factors, including any number of semantic and syntactic features of the text. Training resources labeled with metadata may be used to train a statistical model for determining difficulty scores of newly received text. Resources may be grouped based on difficulty score, and groups of resources may correspond to language learners' proficiency levels. | 1. A computer-implemented method comprising: extracting, by a computer, text from one or more resources of a corpus stored in a database, the corpus comprising a plurality of resources, each resource containing text;identifying, by the computer, a set of lexical features in the text of a resource of the corpus according to a lexical feature bank file indicating one or more semantic features and one or more syntactic features, wherein the set of lexical features comprises at least one semantic feature in the bank file and at least one syntactic feature in the bank file;storing, by the computer, into a database configured to store the corpus comprising the plurality of resources and metadata associated with each resource, metadata containing a first value associated with each of the lexical features in the set of lexical features according to the bank file, wherein the bank file indicates each value associated with each respective lexical feature;determining, by the computer, a text difficulty score for the text using each of the first values associated with each of the features in the set of lexical features;storing, by the computer, into the database storing the plurality of resources, metadata containing the text difficulty score associated with the text of each resource; andgenerating, by the computer, a portion of one or more lessons associated with a learner profile using the text of a resource selected from the database based upon metadata indicating one or more skill scores of the learner profile stored in a profile database and the metadata containing the text difficulty score of each of the resources of the corpus in the database;wherein the resource contains an audio track, and wherein the text is a transcript of the audio track. 2. The method according to claim 1, wherein the resource is one or more portions of a document resource containing the text. 3. The method according to claim 1, further comprising outputting, by the computer, the text difficulty score to a user interface of a computing device of a content curator. 4. The method according to claim 3, further comprising transmitting, by the computer, a set of values comprising the first values of each feature in the set of lexical features to the computing device of the content curator for the content curator to review. 5. The method according to claim 4, further comprising updating, by the computer, the text difficulty score of the text according to a score adjustment received from the user interface of the content curator. 6. The method according to claim 5, further comprising updating, by the computer, the set of values based on one or more amendments received from the user interface of the content curator. 7. The method according to claim 1, further comprising: comparing, by the computer, the text difficulty score associated with the resource against one or more stored text difficulty scores associated with one or more resources stored in the resource store; anddetermini... | VOXY, Inc. | G09B019/04 G09B019/06 G09B019/08 G09B005/04 G09B005/06 G09B007/00 G09B007/04 G09B017/00 A61B005/16 A61B005/048 G09B005/02 G06F017/27 G09B005/00 G09B007/08 A61B005/00 A61B005/11 A61B005/0484 A61B005/0476
US09687330 | B2 | 2017-06-27 | Dental measuring device for three dimensional measurement of teeth | 2014-06-24 | A dental measuring device for three-dimensional measurement of a patient's teeth having projection means with a projection unit 8 to project a measuring structure onto a tooth to be examined. The device also has a camera to capture a measuring structure projected onto the tooth. According to the present invention, the projection unit has at least one UV light source, wherein the power output from the UV light source is selected or can be selected such that light-curing dental materials can be cured by the effect of the UV light, in such a way that the device can be used or is used for curing light-curing dental materials. | 1. A dental device for three-dimensional measurement of a patient's teeth and curing of light-curable dental materials, comprising: a hand held and hand guided housing further comprising: at least one projection unit to project a measuring structure onto a tooth, wherein the measuring structure includes lines or points;a camera to capture an image of the measuring structure projected onto the tooth;wherein the at least one projection unit comprises a light source configured to be directed by the hand held and hand guided housing to illuminate the tooth; anda lens in a light path downstream of the light source,wherein the output of the light source is configurable to switch between a curing mode sufficient to cure the light-curing dental materials, and a measuring mode to measure the tooth with the measuring structure. 2. The dental measuring device according to claim 1, wherein the output power of the light source is configured to be greater in the curing mode than in the measuring mode. 3. The dental measuring device according to claim 2, wherein the light source has at least one light emitting diode. 4. The dental measuring device according to claim 2, wherein the projection means has at least two projection units, which project from two different directions onto the tooth to be measured. 5. The dental measuring device according to claim 2, wherein at least one measuring structure has a line pattern consisting of lines spaced apart from one another or a point cloud. 6. The dental measuring device according to claim 1, wherein the light source comprises a light emitting diode. 7. The dental measuring device according to claim 6, wherein the projection means has at least two projection units, which project from two different directions onto the tooth to be measured. 8. The dental measuring device according to claim 6, wherein at least one measuring structure has a line pattern consisting of lines spaced apart from one another or a point cloud. 9. The dental measuring device according to claim 1, wherein the housing comprises a first projection unit configured to project a first measurement structure onto the tooth from a first direction and a second projection unit configured to project a second measurement structure onto the tooth from a second direction. 10. The dental measuring device according to claim 9, wherein first measurement structure overlaps the second measuring structure. 11. The dental measuring device according to claim 10, wherein at least one measuring structure has a line pattern consisting of lines spaced apart from one another or a point cloud. 12. The dental measuring device according to claim 9, wherein at least one measuring structure has a line pattern consisting of lines spaced apart from one another or a point cloud. 13. The dental measuring device according to claim 1, wherein at least one measuring structure has a line pattern consisting of lines spaced apart from one another or a point cloud. 14. The dent... | Qioptiq Photonics GmbH & Co. KG | A61C001/00 A61C003/00 A61C019/04 A61C009/00 A61C013/15 A61B005/00 G01B011/25 A61B005/103 A61B005/107
US09693735 | B2 | 2017-07-04 | Biological signal averaging processing device | 2013-12-24 | The biological signal averaging processing device includes a waveform input unit for continuously obtaining a biological signal in which analogous waves appear repeatedly, a summing-averaging processing unit which sums the biological signal obtained from the waveform input unit each time a predetermined time period lapses after a desired start time point to obtain an average wave, a noise level detection part which detects a noise level of random noise contained in the biological signal obtained from the waveform input unit each time the predetermined time period lapses after the desired start time point, a display part for displaying information, and a display control part for displaying the information on the screen of the display part. The display control part displays the noise levels detected by the noise level detection part on the screen of the display part in a chronological manner in association with the respective predetermined time periods. | 1. A biological signal averaging processing device comprising: a signal acquisition unit configured to continuously obtain a biological signal in which analogous waves appear repeatedly; anda summing-averaging processing unit configured to subject the analogous waves obtained by the signal acquisition unit to a summing-averaging processing to thereby obtain an average wave each time succeeding predetermined time period lapses after a desired start time point or each time a predetermined number of succeeding analogous waves appear after the desired start time point, thereby taking out a biological signal from which random noise contained therein is removed, the biological signal averaging processing device further comprising:a noise level detection unit configured to detect noise levels of the random noise contained in the biological signal which is obtained by the signal acquisition unit, each time the succeeding predetermined time period lapses after the desired start time point or each time the predetermined number of the succeeding analogous waves appear after the desired start time point;a display unit configured to display information; anda display control unit configured to display information on a screen of the display unit, whereinthe display control unit displays the noise levels detected by the noise level detection unit in a chronological manner in association with the respective succeeding predetermined time periods or the respective predetermined number of the succeeding analogous waves,the biological signal is an electroencephalographic signal,the summing-averaging processing unit subjects the electroencephalographic signal obtained by the signal acquisition unit to the summing-averaging processing to obtain a signal-averaged electrocardiogram, each time the succeeding predetermined time period lapses after the desired start time point, andthe signal-averaged electrocardiogram, at a time where the noise level of the random noise detected by the noise level detection unit is smaller than a predetermined level, is used for a signal-averaged electrocardiogram test. 2. The biological signal averaging processing device according to claim 1, wherein the display control unit displays noise levels on the display unit as at least one of numerical values and graphs each of which are related to the respective succeeding predetermined time periods or the respective predetermined number of the succeeding analogous waves. 3. The biological signal averaging processing device according to claim 1, wherein the display control unit changes a display mode of noise levels displayed on the screen of the display unit when the noise level exceeds a threshold value. 4. The biological signal averaging processing device according to claim 3, wherein the display mode is changed by change of color, change of texture, or at least one of change of thickness, size, font and style of characters. 5. A biological signal averaging processing device comprising: a ... | NIHON KOHDEN CORPORATION | G06F015/00 H03F001/26 H04B015/00 A61B005/00 A61B005/0476 A61B005/0484 A61B005/04
US09693703 | B2 | 2017-07-04 | Electrocardiogram display device | 2015-09-28 | An electrocardiogram display device includes an electrocardiogram waveform generating unit that generates electrocardiogram waveforms of a plurality of leads based on electrocardiogram data of each of the leads, an arranging instruction unit that instructs an arranging order of the electrocardiogram waveform of each lead by performing inputting, a display unit, and a displaying control unit that arranging the electrocardiogram waveform of each lead in a corresponding arranging order in response to instruction of the arranging instruction unit to create and display one screen image on the display unit. | 1. An electrocardiogram display device comprising: an electrocardiogram waveform generating unit that generates electrocardiogram waveforms of a plurality of leads based on electrocardiogram data of each of the leads;an arranging instruction unit that instructs an arranging order of the electrocardiogram waveform of each lead by performing inputting;a display unit;a displaying control unit that arranges the electrocardiogram waveform of each lead in a corresponding arranging order in response to instruction of the arranging instruction unit to create and display one screen image on the display unit; andan arranging-order candidate displaying control unit that changes the one screen image on the display unit into a modified one screen image showing the electrocardiogram waveform of each lead in a given combination, based on arranging-order candidate information which includes one or more arranging-order candidates. 2. The electrocardiogram display device according to claim 1 further comprising: an electrocardiogram analyzing unit that analyze the electrocardiogram waveforms of each lead;wherein the arranging-order candidate displaying control unit displays the arranging-order candidate information based on an analysis result of the electrocardiogram analyzing unit,wherein the arrangement instruction unit is configured to perform inputting for designating any one of the displayed arranging-order candidate information. 3. The electrocardiogram display device according to claim 2, wherein the arranging-order candidate displaying control unit is configured to display case information and the arranging-order candidate information in pairs on the display unit,wherein the arrangement instruction unit is configured to perform inputting for designating any one of the displayed case information and arranging-order candidate information. 4. The electrocardiogram display device according to claim 3 further comprising a detecting unit that detects whether a screen of the display unit is arranged to be vertically or horizontally long, wherein the displaying control unit is configured to create and display one screen image, in which the electrocardiogram waveform of each lead is displayed in an arranging order changed depending on a result detected by the detecting unit, on the display unit. 5. The electrocardiogram display device according to claim 2, wherein the arranging-order candidate information is displayed so that arranging-order candidate information of one screen image, which is currently displayed, can be distinguished from arranging-order candidate information of one screen image, which is not currently displayed. 6. The electrocardiogram display device according to claim 5 further comprising a detecting unit that detects whether a screen of the display unit is arranged to be vertically or horizontally long, wherein the displaying control unit is configured to create and display one screen image, in which the electrocardiogram waveform of each l... | NIHON KOHDEN CORPORATION | A61B005/04 A61B005/044
US09713430 | B2 | 2017-07-25 | Acoustic sensors for abdominal fetal cardiac activity detection | 2016-03-16 | The invention provides systems and methods for monitoring the wellbeing of a fetus by the non-invasive detection and analysis of fetal cardiac activity data. | 1. An acoustic sensor consisting of: a) a body formed of a solid integral mass having a circular apron with two opposite major side walls, i. one side wall being concave in configuration and the other side wall having a rearwardly facing portion coaxially formed thereon, the rearwardly facing portion defining an attachment for a microphone;ii. an opening coaxially formed through the rearwardly facing portion; andiii. an annular edge connecting the periphery of the side walls;b) a microphone, attached to the rearwardly facing portion, wherein the microphone is configured to produce electrical signals in response to acoustic signals transmitted from an abdomen of a pregnant subject,wherein the microphone is located within a structure configured to isolate the microphone from acoustic signals not from the abdomen of the pregnant human subject,wherein the structure is configured to locate the microphone over the opening coaxially formed through the rearwardly facing portion;c) a flexible membrane covering the one side wall, wherein the edge of the flexible membrane covers the annular edge of the one side wall, wherein the flexible membrane is configured to contact the skin of the human pregnant subject,wherein the flexible membrane is configured to transduce transmitted acoustic signals to the body; andwherein the body is configured to transmit the transduced acoustic signals to the microphone;d) an electrical conductor electrically connected to the microphone; ande) a connector in electrical contact with the electrical conductor for connection to a lead wire. 2. The acoustic sensor of claim 1, wherein the body is configured to be located within a within a housing that attaches the acoustic sensor to a garment. 3. The acoustic sensor of claim 2, wherein the garment is configured to be worn around the abdomen of the pregnant human subject. 4. The acoustic sensor of claim 2, wherein the garment is a belt. 5. The acoustic sensor of claim 1, wherein the body and the structure configured to isolate the microphone from acoustic signals not from the abdomen of the pregnant human subject are configured to be located within a housing that attaches the microphone to a garment. 6. The acoustic sensor of claim 5, wherein the garment is configured to be worn around the abdomen of the pregnant human subject. 7. The acoustic sensor of claim 5, wherein the garment is a belt. 8. The acoustic sensor of claim 1, wherein the body has an outer diameter of 20 mm to 60 mm. 9. The acoustic sensor of claim 1, wherein the concave configuration defines a cone with a height from 1 mm to 15 mm. | Nuvo Group Ltd. | A61B005/0444 A61B007/02 A61B005/024 A61B005/0245 A61B005/0402 A61B005/04 A61B005/00 A61B005/0452 A61B005/0456
US09713433 | B2 | 2017-07-25 | Method and system for managing pain | 2014-11-11 | A method of managing pain using neurophysiological data acquired from the brain of a subject is disclosed. The method comprises: identifying activity-related features in the data; parceling the data according to the activity-related features to define a plurality of capsules, each representing a spatiotemporal activity region in the brain; comparing at least some of the defined capsules to at least one reference capsule; and assessing the likelihood that the subject is experiencing pain responsively to the comparison. | 1. A method of managing labor pain using neurophysiological data acquired from the brain of a female subject, the method comprising: identifying activity-related features in said data;constructing a subject-specific brain network activity (BNA) pattern having a plurality of nodes, wherein each node represents a feature of said activity-related features, and each pair of nodes is assigned with a connectivity weight;calculating a BNA pattern similarity describing a comparison between said constructed BNA pattern and a baseline BNA pattern;parceling the data according to said activity-related features to define a plurality of capsules, each representing a spatiotemporal activity region in the brain;comparing at least some of said defined capsules to at least one reference capsule; andassessing the likelihood that the subject is experiencing labor pain responsively to said BNA pattern similarity and said comparison between said defined capsules and said at least one reference capsule;wherein said neurophysiological data comprises data acquired before, during and/or after a treatment, and the method comprises applying said treatment. 2. The method according to claim 1, wherein said baseline BNA pattern corresponds to neurophysiological data acquired from the same subject at a different time. 3. The method according to claim 1, wherein said baseline BNA pattern is based on a group BNA pattern characterizing a group of subjects indentified as not experiencing labor pain. 4. The method according to claim 1, wherein said baseline BNA pattern is based on a group BNA pattern characterizing a group of subjects indentified as experiencing labor pain. 5. The method according to claim 1, further comprising repeating said construction of subject-specific BNA and said calculation of BNA pattern similarity at least once. 6. The method according to claim 1, further comprising repeating said construction of subject-specific BNA and said calculation of BNA pattern similarity at least once, wherein each subject-specific BNA is constructed based on different reference data or a different model but using the same neurophysiological data of the subject, wherein each subject-specific BNA is compared to a baseline BNA pattern being associated with a different brain condition, and wherein said assessment is responsive to at least two BNA pattern similarities. 7. The method according to claim 6, wherein at least one baseline BNA pattern characterizes a group of subjects indentified as not experiencing labor pain, and at least one baseline BNA pattern characterizes a group of subjects indentified as experiencing labor pain. 8. The method according to claim 1, further comprising determining a pain index based on at least said BNA pattern similarity. 9. The method according to claim 1, further comprising constructing several subject-specific BNA patterns corresponding to different time intervals, and displaying said subject-specific BNA patterns on a time axis. 10. The... | Elminda Ltd. | A61B005/04 A61B005/0476 G06F019/00 A61B005/00 A61N001/36
US09671301 | B2 | 2017-06-06 | Small-scale pressure sensors | 2007-09-28 | The present invention provides a method of sensing pressure in a region of interest by providing a plurality of metallic particles operatively associated with one another in the region of interest (for example, wherein the metallic particles sustain a plasmon upon excitation), and with the metallic particles configured or positioned in relationship to one another so that a physical property of the particles (for example, the energy of the plasmon) varies in response to pressure; measuring the physical property of the metallic particles that varies in response to pressure; and then determining the pressure in the region of interest from the detected physical property (e.g., resistance, energy of the plasmon). Compositions, articles and formulations for carrying out the method in industrial and biomedical applications are also described. | 1. A method of sensing pressure in a region of interest, comprising: (a) providing one or more sensor particles in said region, each of said sensor particles comprising: (i) a polymer support and (ii) a plurality of metallic particles operatively associated with said polymer support and one another, wherein said metallic particles sustain a plasmon upon excitation, and with said metallic particles configured so that the energy of said plasmon varies in response to pressure;(b) measuring a physical property of said metallic particles that varies in response to pressure; and then(c) determining the pressure in said region of interest from said detected physical property,wherein said measuring step (b) is carried out by: (i) exciting said sensor particles to produce emitted light therefrom; (ii) detecting a property of said emitted light, wherein said property varies in response to said energy of said plasmon; and wherein: said determining step (c) is carried out by determining the pressure in said region of interest from said detected property. 2. The method of claim 1, wherein said property is the wavelength of emitted light, and wherein said wavelength of emitted light is from 2000 to 200 nanometers. 3. The method of claim 1, wherein said property is the intensity of emitted light. 4. The method of claim 1, wherein said metallic particles are from 1 nm to 1 micron in diameter. 5. The method of claim 1, wherein said pressure is from −5000 to 5000 torr. 6. The method of claim 1, wherein said metal is selected from the group consisting of silver, gold, platinum, copper, tungsten, titanium, palladium, and alloys thereof. 7. The method of claim 1, wherein said region of interest is in a human or animal subject, wherein said polymer support consists essentially of a pharmaceutically acceptable and bioerodable polymer, and wherein said metallic particles are pharmaceutically acceptable and excretable through the kidney of said subject. 8. The method of claim 1, wherein said region of interest is a tissue, airway space, vessel lumen, aneurism, embolism, or joint. 9. The method of claim 1, wherein said region of interest is a tissue compartment in a patient suspected of compartment syndrome. 10. The method of claim 1, wherein said region of interest is a wound site or region adjacent said wound site in a patient afflicted with said wound. 11. The method of claim 10, further comprising treating said wound with negative pressure wound therapy. 12. The method of claim 10, wherein said region of interest is a region adjacent a wound site and wherein said wound is treated with negative pressure wound therapy; said method further comprising: determining the presence or absence of pathological pressure at region adjacent said wound site from said determined pressure; and treating said region adjacent said wound site when a pathological pressure therein is determined. 13. The method of claim 10, said method further comprising: determining the pressure... | Wake Forest University Health Sciences | G01L011/02 A61B005/03 A61B005/00
US09713440 | B2 | 2017-07-25 | Modular analyte measurement systems, modular components thereof and related methods | 2011-11-16 | Presented herein is a modular analyte measurement system having a replaceable strip port module that releasably connects and operably couples with an analyte meter. Embodiments of the present invention also relate to modular components of the analyte measurement system. In one aspect, there is provided a replaceable strip port module having a strip port and electrical interface for removably and electrically coupling with an analyte meter. In another aspect, there is provided an analyte meter that includes a processor and electrical interface for removably and electrically coupling with replaceable strip port modules. Methods of configuring the analyte measurement system and methods of determining an analyte meter with the analyte measurement system are also provided. | 1. A method of configuring an analyte measurement system based on a replaceable strip port module that releasably connects and operably couples with an analyte meter, the method comprising: providing an analyte meter configured to releasably connect and operably couple with different types of replaceable strip port modules, the analyte meter comprising: a meter housing;a processor coupled to the meter housing; anda first electrical interface coupled to the meter housing and electrically coupled to the processor, the first electrical interface configured to removably and electrically couple to different types of replaceable strip port modules;providing a first replaceable strip port module configured to releasably connect and operably couple with the analyte meter, the first replaceable strip port module comprising: a module housing;an analyte test strip port coupled to the module housing and comprising electrical contacts to contact an analyte test strip; anda second electrical interface coupled to the module housing and electrically coupled to the analyte test strip port, the second electrical interface configured to removably and electrically couple with the first electrical interface;connecting the first replaceable strip port module to the analyte meter;providing, via the second electrical interface of the replaceable strip port module; an indication to the processor of the analyte meter that the first replaceable strip port module is connected to the analyte meter, wherein the indication that the first replaceable strip port module is connected to the analyte meter is provided prior to an analyte test strip being inserted into the analyte test strip port; andan indication to the processor of what type of replaceable strip port module is connected to the analyte meter. 2. The method of claim 1, wherein connecting the first replaceable strip port module to the analyte meter comprises a first electrical contact on the second electrical interface electrically engaging a second electrical contact on the first electrical interface to provide a port insertion signal to the processor, the port insertion signal indicating that the replaceable strip port module is connected to the analyte meter. 3. The method of claim 2, wherein the first electrical contact is grounded and the port insertion signal is a ground signal. 4. The method of claim 1, wherein connecting the first replaceable strip port module to the analyte meter comprises a first electrical contact on the second electrical interface electrically engaging a second electrical contact on the first electrical interface to provide a port-type signal to the processor, the port-type signal indicating that a first type of replaceable strip port module is connected to the analyte meter. 5. The method of claim 4, wherein the first electrical contact is grounded and the port-type signal is a ground signal. 6. The method of claim 1, wherein connecting the first replaceable strip port module to the ... | Abbott Diabetes Care Inc. | C12M001/00 H04Q001/30 A61B005/145 G06F019/00 A61B005/00
US09668656 | B2 | 2017-06-06 | Body-worn system for measuring continuous non-invasive blood pressure (cNIBP) | 2009-12-30 | The present invention provides a technique for continuous measurement of blood pressure based on pulse transit time and which does not require any external calibration. This technique, referred to herein as the ‘Composite Method’, is carried out with a body-worn monitor that measures blood pressure and other vital signs, and wirelessly transmits them to a remote monitor. A network of body-worn sensors, typically placed on the patient's right arm and chest, connect to the body-worn monitor and measure time-dependent ECG, PPG, accelerometer, and pressure waveforms. The disposable sensors can include a cuff that features an inflatable bladder coupled to a pressure sensor, three or more electrical sensors (e.g. electrodes), three or more accelerometers, a temperature sensor, and an optical sensor (e.g., a light source and photodiode) attached to the patient's thumb. | 1. A system for measuring a vital sign value from a patient, comprising: (a) a first sensor configured to generate a first time-dependent signal indicative of one or more contractile properties of the patient's heart;(b) a second sensor configured to generate a second time-dependent signal indicative of one or more contractile properties of the patient's heart, the second sensor comprising a radiation source configured to irradiate a portion of the patient, and a detector configured to detect radiation emitted from the radiation source after it passes through the portion of the patient, the detector comprising at least two pixel elements, each configured to generate a unique pixel element signal;(c) a motion sensor configured to generate a motion signal indicative of movement of a region of the patient to which the motion sensor is configured to be attached; and(d) a processing component configured to be worn on the patient's body, the processing component programmed to: (i) analyze each unique pixel element signal generated by each pixel element and the motion signal by performing a correlation analysis between the motion signal and each unique pixel element signal to determine a motion correlation value for each unique pixel element signal; (ii) based on the analysis in (i), select at least one unique pixel element signal having the lowest motion correlation value; and (iii) analyze the selected pixel element signal from (ii) to determine a vital sign value. 2. The system of claim 1, wherein the multi-pixel detector comprises at least a 3×3 array of pixels. 3. The system of claim 2, wherein each pixel in the array of pixels comprises a photodetector. 4. The system of claim 1, wherein the motion sensor is an accelerometer. 5. The system of claim 4, wherein the accelerometer is configured to generate a digital motion signal corresponding to each of the x, y, and z-axes. 6. The system of claim 1, wherein the first sensor comprises an electrocardiogram (ECG) circuit and at least two electrodes. 7. The system of claim 6, wherein the first time-dependent signal comprises an ECG signal. 8. The system of claim 7, wherein the selected pixel element signal comprises a photoplethysmograph (PPG) signal. 9. The system of claim 8, wherein the processing component is programmed to determine an onset point in a portion comprised by the PPG signal. 10. The system of claim 9, wherein the processing component is programmed to determine a QRS complex comprised by the ECG signal. 11. The system of claim 10, wherein the processing component is programmed to determine a time difference between the QRS complex and the onset point. 12. The system of claim 11, wherein the processing component is programmed to calculate a blood pressure value from the time difference. 13. The system of claim 6, wherein the first sensor is configured to be worn on the patient's chest. 14. The system of claim 1, further comprising a transceiver configured to be worn on the pat... | SOTERA WIRELESS, INC. | A61B005/021 A61B005/00 A61B005/0225 A61B005/024 A61B005/11 A61B005/1455 A61B005/0295 A61B005/0402 A61B005/0452
US09712931 | B2 | 2017-07-18 | Hearing aid gain determination system, hearing aid gain determination method, and computer program | 2013-12-20 | A hearing aid gain determination system includes: a biological signal measurement section for measuring an electroencephalogram signal; a sound group determination section for determining a frequency of a sound group including first, second and third sounds; a sound pressure determination section for determining sound pressures of the first to third sounds so that the respective sound pressures are less than a threshold and that the first to third sounds consecutively decrease; an output section for presenting the first to third sounds at the determined frequency and sound pressures; a characteristic amount extraction section for extracting a characteristic amount concerning time-frequency information of an event-related potential in a time range after presenting the first to third sounds; a gain determination section for determining a hearing aid gain for the frequency of the sound stimulation group against a predetermined criterion based on the characteristic amounts. | 1. A hearing aid gain determination system comprising: one or more memories; andcircuitry which in operation is configured to:measure an electroencephalogram signal of a user;determine a frequency of a sound stimulation group including a first sound, a second sound, and a third sound, the first to third sounds being pure tones and having a same frequency;determine sound pressures of the first sound, the second sound, and the third sound so that the respective sound pressures are equal to or less than a predetermined threshold value and that the first sound, the second sound, and the third sound consecutively decrease in sound pressure in this order;present the first sound, the second sound, and the third sound to the user at the determined frequency and sound pressures;extract a characteristic amount concerning time-frequency information of an event-related potential in the electroencephalogram signal in a predetermined time range beginning after a point of presenting each of the first sound, the second sound, and the third sound, the characteristic amount of the event-related potential being extracted based on at least one of an N1 component in response to the first sound, a P2 component in response to the second sound, and a P2 component in response to the third sound; anddetermine a hearing aid gain for the frequency of the sound stimulation group against a predetermined criterion based on the characteristic amounts extracted by the circuitry. 2. The hearing aid gain determination system of claim 1, wherein the circuitry is configured to determine a hearing aid output under an input sound pressure of 80dBSPL or more against a predetermined criterion which previously defines associations between the characteristic amounts and hearing aid output values which are set under an input sound pressure of 80dBSPL or more. 3. The hearing aid gain determination system of claim 2, wherein the circuitry is configured to determine a hearing aid output under an input sound pressure having a 90dBSPL or 80dBSPL against a predetermined criterion which previously defines associations between the characteristic amounts and hearing aid output values under a 90dBSPL input or a 80dBSPL input. 4. The hearing aid gain determination system of claim 1, wherein the predetermined threshold value is a sound pressure lower than a generic uncomfortable level (UCL) value. 5. The hearing aid gain determination system of claim 1, wherein the circuitry is configured to determine the sound pressures of the first sound, the second sound, and the third sound so that the first sound, the second sound, and the third sound consecutively decrease in sound pressure in this order by every 5 dB. 6. The hearing aid gain determination system of claim 1, wherein the circuitry is configured to determine the sound pressures of the first sound, the second sound, and the third sound so that the first sound, the second sound, and the third sound consecutively decrease in sound pressure in th... | Panasonic Intellectual Property Management Co., Ltd. | A61B005/048 H04R025/00 A61B005/00 A61B005/0484 A61B005/12
US09712736 | B2 | 2017-07-18 | Electroencephalography (EEG) camera control | 2015-12-15 | Various techniques for performing camera control techniques based on brainwave data from an electroencephalography (EEG) headset are disclosed herein. In an example, a computing system operates to receive brainwave data representing brainwave activity, process the brainwave data, and transmit a command to a camera device based on the processed brainwave data. For example, the brainwave data may correlate to raw brainwave signals (from gamma, beta, alpha, theta, or delta brainwaves), or composite brainwave signals (from multiple brainwaves, representative of attention, meditation, or like states). As a result, the computing system may transmit a command to a camera device to capture an image, a burst of images, start/stop video recording, or like commands for image and video operations, based on a human user's detected brainwave state. Further processing, detection, and training methods for brainwave control of camera operations are also disclosed. | 1. A computing device, comprising: processing circuitry; anda camera command processing component, operable with the processing circuitry, to: receive brainwave data from an electroencephalography (EEG) headset, the brainwave data including a composite brainwave value that represents a combination of raw brainwave measurements of multiple brainwaves including two or more of: gamma, beta, alpha, theta, or delta brainwaves;process the composite brainwave value to identify a user mental state, wherein the user mental state is identified by the composite brainwave value exceeding a threshold value;determine a camera capture condition based on the identified user mental state; andtransmit a command to a camera device to perform a capture of imaging data with the camera device, the command corresponding to the camera capture condition. 2. The computing device of claim 1, the computing device further comprising: a wireless transceiver, operable with the processing circuitry, to: wirelessly receive the imaging data from the camera device, wherein the imaging data is received in response to the command to perform the capture of imaging data. 3. The computing device of claim 2, further comprising: a wearable image capture device, wherein the imaging data includes data for multiple images, wherein the imaging data is received with the wireless transceiver via a wireless communication from the wearable image capture device, the wireless communication occurring according to a wireless personal area network or wireless local area network communication protocol. 4. The computing device of claim 3, the camera command processing component to create a presentation of the multiple images collected over a defined period of time. 5. The computing device of claim 2, further comprising: a wearable video capture device, wherein the imaging data includes data for a video, wherein the imaging data is received with the wireless transceiver via a wireless communication from the wearable video capture device, the wireless communication occurring according to a wireless personal area network or wireless local area network communication protocol. 6. The computing device of claim 5, the camera command processing component to associate a first time marker of the video for a start of a video clip, based on brainwave activity, and associate a second time marker of the video for an end of the video clip, based on brainwave activity. 7. The computing device of claim 6, the camera command processing component to create a presentation of the video collected over a defined period of time, the presentation of the video based on the first time marker and the second time marker. 8. At least one non-transitory machine-readable medium comprising instructions for operation of a computer system, which when executed by the computer system, cause the computer system to perform electronic operations that: receive brainwave data from an electroencephalography (EEG) headset, the brainwave d... | Intel Coprporation | H04N005/232 A61B005/0476 H04N005/44 H04N005/76 G11B027/34 A61B005/00 A61B005/04 H04W004/00
US09677869 | B2 | 2017-06-13 | System and method for generating a wide-field OCT image of a portion of a sample | 2013-12-05 | Various embodiments of systems and methods are described herein for obtaining wide field OCT images and other types of image data from at least one portion of a sample. Various embodiments of systems, and methods are described herein for assessing a degree of differentiation for a second region of an OCT image of a tissue sample with respect to another first. Various embodiments of a sample container are also described herein for containing a tissue sample and maintaining the tissue sample in a defined orientation during imaging or handling. | 1. A method for generating a wide field optical coherence tomography (OCT) image of a portion of a sample, wherein the method comprises: creating a surface map of the sample;acquiring raw OCT data of the portion of the sample based on the surface map by identifying an initial scan position and a final scan position on the surface map, the initial scan position corresponding to a highest point of the surface of the portion of the sample and the final scan position corresponding to a lowest point of the surface of the portion of the sample, and for a given set of vertical OCT images, acquiring the raw OCT data to generate at least a first OCT image with an upper edge of an imaging window aligned with the initial scan position and a second OCT image with an upper edge of an imaging window aligned with the final scan position;generating a plurality of OCT images from the raw OCT data; andcombining two or more OCT images of the plurality of OCT images to create the wide field OCT image. 2. The method of claim 1, wherein acquiring the raw OCT data further comprises: operating a scanning head to capture the raw OCT data; andadjusting a position of the scanning head with respect to a surface of the sample based on at least one of the surface map and OCT imaging parameters for the wide field OCT image. 3. The method of claim 2, further comprising adjusting the position of the scanning head from a first position to a second position that is different from the first position to accommodate unevenness at a surface of the portion of the sample. 4. The method of claim 1, wherein the focus used to acquire the raw OCT data used to generate the OCT images is substantially constant. 5. The method of claim 1, wherein the method further comprises detecting a surface position for each OCT image. 6. The method of claim 5, wherein detecting the surface position for a given OCT image comprises: identifying a signal portion associated with the given OCT image having a highest intensity value; andassociating a depth position corresponding to the signal portion having the highest intensity value as the surface position. 7. The method of claim 1, wherein combining two or more OCT images comprises: aligning the first OCT image with a neighbouring OCT image; andoverlaying a portion of the first OCT image over a portion of the neighbouring OCT image to create a composite OCT image. 8. The method of claim 7, wherein at least one of the first OCT image and the neighbouring OCT image is a composite OCT image resulting from the combination of at least two other OCT images. 9. The method of claim 7, wherein the neighbouring OCT image corresponds to a first section of a surface of the sample and the first OCT image corresponds to a second section of the surface of the sample that is different from the first section. 10. The method of claim 9, wherein the second section and the first section are from a horizontal image set obtained from the sample. 11. The method of claim 7... | PERIMETER MEDICAL IMAGING, INC. | G01B009/02 A61B005/00 G01N021/359 G01N021/47
US09696131 | B2 | 2017-07-04 | Adaptive fluoroscope location for the application of field compensation | 2013-12-24 | Compensation for a field-perturbing element in a magnetic tracking system for locating a probe is achieved by creating a reaction field model while the field-perturbing element is in known positions. A magnetic field location sensor is disposed between the field-perturbing element and magnetic field generators of the tracking system. Magnetic field readings from the location sensor and from a magnetic field sensor on the probe are taken while the field-perturbing element is present. The position of the field-perturbing element is estimated from the location sensor readings, and a predicted reaction field calculated from the reaction field model. A compensated measurement is obtained by subtracting the predicted reaction field from the field detected by the location sensor. The readings from the probe sensor are adjusted using the compensated measurement in order to calculate the true position of the probe. | 1. A method, comprising the steps of: in a calibration phase performing the steps of:generating a magnetic field in a region using a plurality of magnetic field generators;placing a field-perturbing element in known positions within the region; andcreating a reaction field model by calculating respective reaction magnetic fields while the field-perturbing element is in the known positions; andin an operational phase performing the steps of:placing the field-perturbing element in a new position within the region;disposing a magnetic field location sensor between the field-perturbing element and the magnetic field generators;introducing a distal segment of a probe into the region, a probe magnetic field sensor being disposed on the distal segment;regenerating a perturbed magnetic field with the magnetic field generators;obtaining first measurements of the perturbed magnetic field from the probe magnetic field sensor;obtaining second measurements of the perturbed magnetic field from the location sensor;reconstructing the new position of the field-perturbing element from the second measurements;obtaining a predicted reaction magnetic field for the reconstructed new position from the reaction field model;obtaining a compensated measurement by subtracting the predicted reaction magnetic field from the second measurements;adjusting the first measurements according to the compensated measurement; andcalculating a position of the probe magnetic field sensor using the adjusted first measurements;wherein obtaining a compensated measurement comprises:defining a cost function based on a difference between the second measurements and the predicted reaction magnetic field;minimizing the cost function by finding optimum values of parameters of the perturbed magnetic field obtained in the second measurements; anddefining an optimized reaction field having the optimum values of the parameters; andwherein the optimum values of parameters comprises fluoroscopic parameters representing three rotation angles; x- and y-offsets of fluoroscope center of rotation; z-offset of detector, and z-offset of the collimator and six location sensor parameters representing three rotation angles and x-, y- and z-offsets. 2. The method according to claim 1, wherein the parameters comprise three location parameters and three orientation parameters of the location sensor. 3. The method according to claim 1, wherein the location sensor comprises a group of three location sensors, and wherein obtaining second measurements from the three location sensors comprises determining 25 output parameters, and wherein defining an optimized reaction field comprises varying the 25 output parameters. 4. The method according to claim 1, wherein adjusting the first measurements comprises subtracting the optimized reaction field from the first measurements. 5. The method according to claim 1, wherein adjusting the first measurements further comprises: characterizing the first measurements as a spati... | Biosense Webster (ISRAEL) Ltd. | G01C017/38 G01B007/14 G01B007/004 G01D018/00 A61B005/06 A61B090/00 A61B005/00 A61B034/20
US09684763 | B2 | 2017-06-20 | Medical measuring device and medical measuring system | 2012-12-26 | In a housing configured to mount thereon a biosensor in an attachable and detachable manner in which the biosensor is configured to have a liquid sample of a biological object deposited thereon, the medial measuring device includes a measuring component operable to measure biological information from the liquid sample of the biological object, a recording component operable to store a result measured by the measuring component, and an information protection component operable to determine an access limitation to personal information data stored in the recording component. With this configuration of the device, it is possible to properly protect personal information stored in the device. | 1. A medical measuring device comprising: a housing;a processor programmed to control a measuring component, a recording component and an information protection component;the measuring component measuring biological information from a liquid sample of a biological object and producing a result, and disposed in the housing;the recording component storing the result, and personal information data, and disposed in the housing and connected to the measuring component;the information protection component determining whether to prohibit a readout of the personal information data, and disposed in the housing and connected to the measuring component and the recording component; andthe processor programmed to perform or prohibit readout of the personal information data based on a determination result made by the information protection component, and disposed in the housing and connected to the measuring component, the recording component and the information protection component, whereinwhen the readout of the personal information data is determined to be prohibited by the information protection component, the processor permits a biological information measurement by the measuring component. 2. The medical measuring device according to claim 1, wherein: when the information protection component determines to prohibit the readout of personal information data, the processor stores a measurement result made by the measuring component in the recording component, andwhen an instruction for reading the measurement result is input and a disclosure regulation signal is output, the processor allows a display component to display only the measurement result stored in the recording component while the disclosure regulation signal is output. 3. The medical measuring device according to claim 1, wherein: when the information protection component determines to prohibit the readout of personal information data, the processor controls the display component to display a simple menu, the simple menu including an item for executing a measurement of the biological information by the measuring component and an item displaying a result of the measurement; andwhen the information protection component determines to not prohibit the readout of personal information data, the processor controls the display component to display a full menu including an item for reading out the personal information data stored in the recording component. 4. The medical measuring device according to claim 1, further comprising: the processor programmed to control a communication component;the communication component performing wireless communication with an external device;wherein when the communication component is unable to perform the wireless communication, the information protection component determines to prohibit the readout of the personal information data, and the processor prohibits the read out of the personal information data. 5. The medical measuring device according to claim 4, wherei... | Panasonic Healthcare Holdings Co., Ltd. | G01N033/00 G06F019/00 A61B005/15 A61B005/157 G01N027/327 G01N033/50 A61B005/00 A61B005/145
US09693730 | B2 | 2017-07-04 | Wireless infant health monitor | 2013-08-23 | A system for wirelessly monitoring the health of an infant comprising a sensing module removably disposed within a wearable article. At least a portion of the sensing module can be in contact with an infant's foot. The sensing module can include a processing unit configured to receive and process health readings received by the sensing module. A wireless transmitter can also be in communication with the processing unit. The wireless transmitter can be configured to transmit the processed health readings to a receiving station. The receiving station can indicate an alarm if the processed health readings indicate a health trend that falls outside of a particular threshold. | 1. A system for wirelessly monitoring the health of an infant, the system comprising: a sensing module removably disposed within a wearable article, wherein at least a portion of the sensing module is configured to be in contact with the infant's foot;the sensing module comprising:a processing unit configured to receive and process health readings received by the sensing module,an accelerometer configured to detect movement of the infant's foot,the accelerometer also configured to determine a current sleeping position of the infant, wherein when determining the current sleeping position of the infant, readings from the accelerometer are allowed to settle and persist for a particular amount of time, anda pulse oximeter configured to detect at least a blood-oxygen level of the infant; andwherein the processing unit:identifies a particular alarm level based upon a health reading relating to the blood-oxygen level of the infant that was acquired during time periods when the accelerometer did not detect movement of the infant's foot,elevates the particular alarm level to a higher alarm level based upon a reading received from the accelerometer that indicates the current sleeping position of the infant is face down, andtriggers an alarm alert at the higher alarm level. 2. The system as recited in claim 1, wherein the processing unit is configured to: activate different combinations of photoreceptors and LEDs from a plurality of photoreceptors and LEDs within the pulse oximeter; andidentify a particular combination that provides the strongest relative signal. 3. The system as recited in claim 1, further comprising: the pulse oximeter comprising a plurality of photoreceptors, wherein the processing unit is configured to activate each of the plurality of photoreceptors independently of each other and identify a particular photoreceptor of the plurality of photoreceptors that receives the strongest relative signal. 4. The system as recited in claim 1, further comprising: the pulse oximeter comprising a plurality of LEDs, wherein the processing unit is configured to activate each of the plurality of LEDs independently of each other and identify a particular LED of the plurality of LEDs that generates a strongest relative signal as received by a particular photoreceptor. 5. The system as recited in claim 1, wherein the processing unit is configured to analyze raw pulse oximetry data and compress the data before the data is transmitted to a receiving station. 6. The system as recited in claim 1, wherein a receiving station is configured to indicate an alarm when the processed health readings indicate a health trend that falls outside of a particular threshold. 7. The system as recited in claim 6, wherein the processing unit is configured to disregard abnormal health readings that were detected during the same time period that the accelerometer detected movement. 8. The system as recited in claim 6, further comprising: a camera that is in communication ... | Owlet Protection Enterprises LLC | A61B005/1455 A61B005/00 A61B005/0205 A61B005/11 A61B005/0245 G08B021/02
US09713650 | B2 | 2017-07-25 | Magnetic graphene-like nanoparticles or graphitic nano- or microparticles and method of production and uses thereof | 2012-05-07 | A magnetic graphene-like nanoparticle or graphitic nano- or microparticle exhibits a high relaxivity, and is useful as a MRI contrast agent. A composition for use with MRI imaging, comprising a sufficient amount of the magnetic graphene-like nanoparticles or graphitic nano- or microparticles and one or more physiologically acceptable carriers or excipients. Methods of using the magnetic graphene-like nanoparticles or graphitic nano- or microparticles as MRI contrast agents. Methods of producing the magnetic graphene-like nanoparticle or graphitic nano- or microparticle. | 1. A magnetic composition comprising a magnetic metal or magnetic metal compound and a graphene nanostructure, wherein the metal or metal compound is intercalated in the graphene nanostructure, wherein said magnetic metal or magnetic compound comprises Mn, wherein the Mn is MnSO4. 2. The magnetic composition of claim 1, wherein said graphene nanostructure has a thickness of about 20 nm or less. 3. The magnetic composition of claim 2, wherein said graphene nanostructure comprises 1 to 12 atomic layers of carbon. 4. The magnetic composition of claim 2, wherein said graphene nanostructure is selected from the group consisting of carbon nanoplatelet and carbon nanoribbon. 5. The magnetic composition of claim 4, wherein said graphene carbon nanostructure is a carbon nanoplatelet having an average diameter in the range of 5 to 100 nm. 6. The magnetic composition of claim 2, wherein said graphene nanostructure is a carbon nanoribbon having an average width in the range of 1 to 250 nm and an average length in the range of 200 to 5000 nm. 7. The magnetic composition of claim 5, wherein said carbon nanoplatelet is an oxidized nanoplatelet. 8. The magnetic composition of claim 1, comprising Mn in an amount in the range of 1 ppb to 107 ppm. 9. The magnetic composition of claim 8, wherein said graphene nanostructure is a carbon nanoplatelet, and wherein said magnetic composition comprises Mn in an amount in the range of 106 to 107 ppm. 10. The magnetic composition of claim 8, wherein said graphene nanostructure is a carbon nanoribbon, and wherein said magnetic composition comprises Mn in an amount in the range of 102 to 103 ppm. 11. A magnetic composition comprising a manganese and a graphene nanostructure, wherein the manganese is intercalated in the graphene nanostructure and wherein the manganese is MnSO4. 12. A magnetic composition comprising a magnetic metal or metal compound and an oxidized graphene nanostructure, wherein the metal or metal compound is intercalated in the oxidized graphene nanostructure, wherein said magnetic metal or magnetic compound comprises Mn, wherein the Mn is MnSO4. 13. The magnetic composition of claim 1, wherein the composition further comprises potassium. 14. The magnetic composition of claim 11, wherein the composition further comprises potassium. 15. The magnetic composition of claim 12, wherein the composition further comprises potassium. | The Research Foundation for The State University of New York | A61B005/055 A61K049/10 C01B031/04 B82Y030/00 B82Y040/00 B82Y015/00 A61K049/00
US09668888 | B2 | 2017-06-06 | Active ankle foot orthosis | 2014-07-02 | An Active Ankle Foot Orthosis (AAFO) is provided where the impedance of an orthotic joint is modulated throughout the walking cycle to treat ankle foot gait pathology, such as drop foot gait. During controlled plantar flexion, a biomimetic torsional spring control is applied where orthotic joint stiffness is actively adjusted to minimize forefoot collisions with the ground. Throughout late stance, joint impedance is minimized so as not to impede powered plantar flexion movements, and during the swing phase, a torsional spring-damper (PD) control lifts the foot to provide toe clearance. To assess the clinical effects of variable-impedance control, kinetic and kinematic gait data were collected on two drop foot participants wearing the AAFO. It has been found that actively adjusting joint impedance reduces the occurrence of slap foot, allows greater powered plantar flexion, and provides for less kinematic difference during swing when compared to normals. | 1. An autonomous motorized assistance device comprising: a motor mechanically coupled with a spring to a portion of the device, the motor powered by a power supply and applying torque about a joint to power the joint and assist a user;at least one sensor mounted to the device; anda controller receiving feedback from the sensor and controlling the motor for changing at least one of an impedance and a torque of the joint during at least one phase of a walking gait cycle comprising sequentially controlled plantarflexion, controlled dorsiflexion, powered plantarflexion, and a swing phase, thereby powering the joint and assisting the user. 2. The device of claim 1, wherein the device comprises an orthosis. 3. The device of claim 2, wherein the orthosis comprises an active ankle foot orthosis. 4. The device of claim 2, wherein the motor is coupled to a foot portion of the orthosis. 5. The device of claim 4, wherein the motor is coupled to the foot portion in series with the spring. 6. The device of claim 2, wherein the orthosis includes a foot switch. 7. The device of claim 1, wherein the at least one sensor comprises a joint angle sensor. 8. The device of claim 1, wherein the at least one sensor comprises a ground reaction force sensor. 9. The autonomous motorized device of claim 1, wherein the device comprises the joint. 10. A method of controlling an autonomous motorized assistance device, the method comprising: receiving feedback from a sensor mounted to the device; andcontrolling a motor mechanically coupled with a spring to a portion of the device, the motor powered by a power supply and applying torque about a joint to power the joint to assist a user and to change at least one of an impedance and a torque of the joint during at least one phase of a walking gait cycle comprising sequentially controlled plantarflexion, controlled dorsiflexion, powered plantarflexion, and a swing phase, in order to power the joint and assist the user. 11. The method of claim 10, wherein the device comprises an orthosis. 12. The method of claim 11, wherein the orthosis comprises an active ankle foot orthosis. 13. The method of claim 12, wherein the motor is coupled to a foot portion of the orthosis. 14. The method of claim 13, wherein the motor is coupled to the foot portion in series with the spring. 15. The method of claim 11, wherein the orthosis includes a foot switch. 16. The method of claim 10, wherein the sensor feedback comprises joint angle. 17. The method of claim 10, wherein the sensor feedback comprises ground reaction force. 18. The method of claim 10, wherein the device comprises the joint. | MASSACHUSETTS INSTITUTE OF TECHNOLOGY | A61F005/00 A61F002/68 A61B005/103 A61F005/01 A61B005/107 A61B005/00 A61F002/70
US09668691 | B2 | 2017-06-06 | Method to measure skin elasticity and firmness | 2012-09-21 | The invention relates to a method of measuring the elasticity and firmness of skin. The invention also relates to methods of measuring improvements in a person's skin health by measuring firmness and elasticity before, during and after a cosmetic treatment. The invention further relates to methods of measuring the improvement in a person's skin firmness and elasticity that a cosmetic agent may cause when applied on the skin. | 1. A method of determining a skin elasticity value for a person's skin, comprising: (a)—contacting two parallel metallic plates of a mechanical pinching system on a skin surface zone, recording a first thermal image of the skin surface zone that displays thermal prints of the metallic plates on skin with an infrared thermography imaging apparatus, and measuring a first distance between the two parallel metallic plates on the first thermal image,(b)—after the recording of the first thermal image, pushing at least one of the two parallel metallic plates of the mechanical deformation system toward the other in a direction that is parallel to the skin surface, so as to pinch the skin between the two parallel metallic plates, under a controlled pressure, wherein the two parallel metallic plates remain parallel during the pushing,(c)—releasing the controlled pressure,(d)—after releasing the controlled pressure, recording a second thermal image of the skin surface zone that displays thermal prints of the metallic plates on skin with the infrared thermography imaging apparatus, and measuring a second distance between the two parallel metallic plates on the second thermal image, and(e)—determining a skin elasticity value associated with an elastic recovery of the skin, said skin elasticity value corresponding to the ratio between the second distance and the first distance. 2. The method of claim 1, wherein in (b), the controlled pressure is between 20 and 40 N. 3. The method of claim 2, wherein the skin is considered as having elasticity when the skin elasticity value is higher than 1. 4. The method of claim 1, wherein the mechanical deformation system comprises an internal spring and two metallic plates attached to two sliding sections. 5. A method for measuring the effect of a cosmetic product on improving the firmness or elasticity of a person's skin, said method comprising: calculating a first value associated with an elastic recovery of the skin sample according to the method of claim 1,applying the cosmetic product on the skin sample,calculating a second value associated with an elastic recovery of the skin sample according to the method of claim 1, andcomparing the first value and the second value. 6. The method of claim 1, wherein the skin elasticity value corresponds to at least one of determining firmness, tonicity, suppleness, sagging skin, oval of the person's face, bags beneath the person's eyes, nasolabial folds or ptosis of the lower part of the person's face. 7. The method of claim 1, wherein the method is conducted on skin of the person's face. 8. The method claim 1, wherein the method is conducted on a lower part of the person's cheek. 9. The method of claim 1, wherein the pushing of the at least one of the two parallel metallic plates toward the other narrows a space between the two parallel metallic plates; and deforms the pinched skin within the space between the two parallel metallic plates;wherein upon releasing the pressure... | LVMH RECHERCHE | A61B005/00 A61B005/01
US09675300 | B2 | 2017-06-13 | Intuitive presentation of ventilation effectiveness | 2011-08-31 | Ventilation information may be presented. Output signals may be received that convey information related to one or more breathing parameters of a subject receiving assisted or controlled mechanical ventilation. Based at least in part on the received output signals, volumetric components of a tidal volume of the subject may be determined. The volumetric components may include an alveolar dead space, an effective alveolar tidal volume, and/or other volumetric components. The alveolar dead space is the volume of inspired gas that occupies alveoli but does not take part in oxygen exchange in the lungs of the subject. The effective alveolar tidal volume is the volume of inspired gas that takes part in oxygen exchange in the lungs of the subject. A visual representation that textually or graphically represents the tidal volume, and/or textually or graphically represents the volumetric components separately from each other may be presented via a user interface. | 1. A method for presenting ventilation information with a system including one or more hardware processors configured by machine-readable instructions, a sampling chamber, a sensor, a respiration information interface, and a user interface, the method comprising: receiving, by a communications module of the one or more hardware processors, output signals from the respiration information interface conveying breathing information related to breathing parameters of a subject being mechanically ventilated, the respiration information interface being configured to receive the breathing information related to the breathing parameters via the sensor, the sensor configured to sense the breathing information related to the breathing parameters within the sampling chamber, the sampling chamber being configured to receive a gas from an airway of the subject;determining, by a tidal parameter determination module of the one or more hardware processors, based on the received output signals, a tidal volume and volumetric components of the tidal volume of the subject, the volumetric components including an alveolar dead space and an effective alveolar tidal volume, the alveolar dead space being a volume of inspired gas that occupies alveoli but does not take part in oxygen exchange in lungs of the subject, and the effective alveolar tidal volume being a volume of inspired gas that takes part in the oxygen exchange in the lungs of the subject;presenting, via the user interface, a visual representation pictorially representing at least a portion of a human respiratory system, the visual representation providing an updated ventilation information in an ongoing manner, and the visual representation further providing a textual or a graphical representation of the tidal volume and the volumetric components in a manner which makes an analysis of the tidal volume, the volumetric components and a relationship among the volumetric components intuitive for a user, to enhance a diagnosis and/or treatment of the subject,wherein the visual representation includes a graphical element pictorially outlining an anatomical shape of a lung,wherein the graphical element includes two regions, the two regions being a first region within the outline of the anatomical shape of the lung having a dimension corresponding to the alveolar dead space, and a second region within the outline of the anatomical shape of the lung having a dimension corresponding to the effective alveolar tidal volume, andwherein the two regions of graphical element are presented, via the user interface, with different characteristics;presenting, via the user interface, a point indicative of effectiveness of the lungs of the subject, the point being where a first perfusion region meets a second perfusion region, the first perfusion region representing deoxygenated blood returning to the lungs of the subject and the second perfusion region representing oxygenated blood that is oxygenated through gas exchange in the ... | Koninklijke Philips N.V. | A61B005/00 A61M016/00 G06F019/00 A61B005/0205 A61B005/029 A61B005/145 A61M016/04 A61M016/06 A61M016/08
US09675272 | B2 | 2017-06-13 | Methods, systems, and devices for guiding surgical instruments using radio frequency technology | 2013-03-13 | Methods, systems, and devices are provided for guiding surgical instruments using radio frequency (RF) technology. In general, the methods, systems, and devices can allow a trajectory, e.g., an angular approach, of a surgical instrument relative to a patient to be identified during use of the instrument in a surgical procedure being performed on the patient. The trajectory can be identified using a plurality of RF modules. The methods, systems, and devices can allow the trajectory to be compared to a predetermined trajectory so as to identify whether the trajectory matches the predetermined trajectory. A result of the matching can be communicated to a user of the instrument. Based on the result, the user can maintain the trajectory, e.g., if the trajectory matches the predetermined trajectory, or can adjust the trajectory to closer align the trajectory with the predetermined trajectory, e.g., if the trajectory does not match the predetermined trajectory. | 1. A surgical system, comprising: a first radio frequency module configured to be attached to a patient at a non-movable location relative to the patient;a surgical instrument having a handle configured to be grasped by a user at a proximal end of the instrument, a second radio frequency module attached at a distal end of the instrument, and a third radio frequency module spaced proximally from the distal end and attached along an elongate shaft of the instrument that defines the instrument's longitudinal axis;an actuator configured to be actuated by a user when the surgical instrument is positioned at a desired trajectory angle relative to a target site within the patient to set a spatial relationship between the first, second and third radio frequency modules as a predetermined trajectory to the target site; anda notification module configured to provide a notification to a user of the surgical instrument whether the surgical instrument is positioned along the predetermined trajectory based on a determined position of the second and third radio frequency modules relative to the first radio frequency module. 2. The system of claim 1, wherein the notification module is configured to indicate whether the surgical instrument is positioned along the predetermined trajectory in at least three degrees of precision, the three degrees of precision including the surgical instrument being along the predetermined trajectory, the surgical instrument being near but not along the predetermined trajectory, and the surgical instrument being far from the predetermined trajectory. 3. The system of claim 1, wherein the notification module is configured to indicate whether the surgical instrument is positioned along the predetermined trajectory using at least one of an audio signal, a vibration of the surgical instrument, a light, and text. 4. The system of claim 1, wherein the notification module is configured to repeatedly provide the notification to the user so as to repeatedly provide feedback to the user regarding whether the surgical instrument is positioned along the predetermined trajectory as the surgical instrument is being moved relative to the patient. 5. The system of claim 1, further comprising a determination module configured to repeatedly determine the position of the second and third radio frequency modules relative to the first radio frequency module so as to repeatedly determine whether the surgical instrument is positioned along the predetermined trajectory, the notification module being configured to continuously provide the notification to the user so as to continuously provide feedback to the user regarding whether the surgical instrument is positioned along the predetermined trajectory. 6. The system of claim 1, further comprising a processor configured to: be in communication with the first radio frequency module, the second radio frequency module, the third radio frequency module, and the notification module;determine the position of... | DePuy Synthes Products, Inc. | A61B005/06 A61B005/05 A61B017/70 A61B034/20 A61B034/10
US09689831 | B2 | 2017-06-27 | Sensor discharge mechanism for a biological information measurement device | 2013-01-11 | An engagement component that engages with the rear part of a sensor mounted to a sensor connector, and a manipulation body that moves this engagement component to a sensor insertion opening side are provided. In addition, there are provided a manipulation rod that is engaged at one end with the manipulation body and whose other end is pulled out of a main body case through a through-hole provided to the main body case, and a manipulation component that is linked to the other end side of this manipulation rod. The device further comprises an annular wall that is provided outside the main body case and around a through-hole, and a metal slide bearing that covers this annular wall, and a resin sliding member that is slid with respect to a metal slide bearing is provided on the metal slide bearing side of the manipulation component. | 1. A biological information measurement device that can connect to a sensor, the biological information measurement device comprising: a main body case including a sensor insertion opening, a sensor connector, and a sensor discharge mechanism;the sensor insertion opening including a rear portion;the sensor connector provided to the rear portion of the sensor insertion opening;the sensor discharge mechanism configured to discharge the sensor mounted to the sensor connector through the sensor insertion opening, the sensor including a rear part;the sensor discharge mechanism including an engagement component, a manipulation body, a manipulation rod, a manipulation component, an annular wall, and a metal slide bearing;the engagement component configured to engage with the rear part of the sensor when the sensor is mounted to the sensor connector;the manipulation body configured to move the engagement component towards the sensor insertion opening;the manipulation rod including a first end and a second end, the first end engaged with the manipulation body, and the second end configured to be pulled out of the main body case through a through-hole of the main body case;the manipulation component linked to the second end of the manipulation rod, the manipulation component including a metal slide bearing;the annular wall disposed on an outside of the main body case and around the through-hole;the metal slide bearing covering the annular wall; anda resin sliding member provided on the second end of the manipulation component, the resin sliding member configured to slide respective to the metal slide bearing. 2. The biological information measurement device according to claim 1, wherein: the manipulation component and the resin sliding member are separate members, andthe resin sliding member is integrally attached to the manipulation component. 3. The biological information measurement device according to claim 1, wherein: the metal slide bearing includes a face;the manipulation component further includes a manipulation direction, the manipulation direction being a direction in which the manipulation component is manipulated; andthe resin sliding member further includes two side portions, each side portion including a protrusion, the two side portions arranged in a direction perpendicular to the manipulation direction, each protrusion extending towards the metal slide bearing, and in contact with the face of the metal slide bearing. 4. The biological information measurement device according to claim 3, wherein: the metal slide bearing further includes an opening, andthe protrusions of the resin sliding member contact the metal slide bearing outside the opening of the metal slide bearing. 5. The biological information measurement device according to claim 1, wherein: the main body case further includes a recess,the manipulation component is housed in the recess, andthe through-hole in the main body case is formed in the recess. 6. The biological inform... | Panasonic Healthcare Holdings Co., Ltd. | G01N027/26 G01N027/327 B01L009/00 A61B005/145 G01N033/487
US09681816 | B2 | 2017-06-20 | Device and method for lead failure detection | 2015-01-12 | A device and method that detects a lead failure condition for a lead having at least one electrode in contact with body tissue, wherein the lead is connected to the device. The device includes a first filter that filters an electric signal sensed by the at least one electrode to a first filtered signal, and a lead failure detection unit that detects signal characteristics of the first filtered signal. The lead failure detection unit indicates a lead failure condition when the detected signal characteristics correspond to a step response of the first filter. | 1. A method to detect a lead failure condition for a lead having at least one electrode in contact with body tissue comprising: sensing an electric signal from the body tissue using said at least one electrode,filtering the sensed electric signal using a first filter to a first filtered signal by wideband filtering to enable low frequencies and high frequencies to pass through said first filter,detecting signal characteristics of the first filtered signal based on said low frequencies and said high frequencies,indicating a lead failure condition when said detected signal characteristics correspond to a step response of said first filter based on said low frequencies and said high frequencies wherein said detected signal characteristics comprise an exponential return of the amplitude to a previous mean signal amplitude,filtering the first filtered signal using a second filter to filter out the low frequencies to create a second filtered signal,detecting body signals in the second filtered signal, and,marking detected body signals as invalid when a lead failure condition is indicated. 2. The method of claim 1, wherein the second filter is a high-pass filter with a pre-defined low frequency cut-off value. 3. The method of claim 1, wherein the detection of an abrupt change of the amplitude comprises a step of detecting a minimum slew rate of the amplitude. 4. The method of claim 1, wherein said exponential return of the signal amplitude to a previous mean signal amplitude is detected when a time between the abrupt change of the amplitude and said exponential return exceeds a predetermined time. 5. The method of claim 1, wherein the electric signals are cardiac signals. 6. A device that detects a lead failure condition for a lead connected to the device and having at least one electrode in contact with body tissue, wherein the device comprises: a first filter that filters an electric signal sensed by the at least one electrode to a first filtered signal as a wideband filtered signal to enable low frequency signals and high frequency signals to pass through said first filter;a lead failure detection unit that detects signal characteristics of the first filtered signal as said low frequency signals and said high frequency signals; wherein a lead failure condition is indicated by the lead failure detection unit when said detected signal characteristics correspond to a step response of said first filter based on said low frequency signals and said high frequency signals wherein said detected signal characteristics comprise an exponential return of the amplitude to a previous mean signal amplitude;a second filter that filters the first filtered signal to filter out the low frequency signals to create a second filtered signal; and,a signal processing unit that detects body signals in the second filtered signal; wherein said detected body signals are marked as invalid when a lead failure condition is indicated. 7. The device of claim 6, wherein the sec... | BIOTRONIK SE & CO. KG | A61B005/02 A61B005/0424 A61N001/37 A61B005/0452 A61N001/05 A61N001/08
US09689864 | B2 | 2017-06-27 | Method and apparatus for rapid quantification of an analyte in breath | 2016-02-10 | A method of determining the concentration of an analyte of interest in breath. The method includes obtaining a disposable cartridge comprising a reaction chamber, a liquid chamber, and a window to permit determination of a color intensity in the reaction chamber, directing a volume of breath into the cartridge, and initiating a sequence whereby liquid is released from the liquid container into the reaction chamber to cause a reaction which produces a change in the intensity of a color viewable through the window. The intensity of the color corresponds to the concentration of the analyte of interest. The reaction progresses through a kinetic phase and eventually reaches equilibrium. The sequence additionally includes measuring the intensity of the color at a point in the kinetic phase, to determine the concentration of the analyte of interest in breath. | 1. A method of determining the concentration of an analyte of interest in breath, comprising the steps of: obtaining a disposable cartridge comprising a reaction chamber, and a window to permit determination of a color intensity in the reaction chamber, the reaction chamber comprising a dry reagent;directing a volume of breath into the cartridge such that the volume of breath comes into contact with the dry reagent;subsequently, initiating a sequence, under control of a processor, whereby liquid is released from a liquid container into the reaction chamber to cause a reaction which produces a change in the intensity of a color viewable through the window, the intensity of the color corresponding to the concentration of the analyte of interest, the reaction progressing through a kinetic phase and eventually reaching equilibrium;wherein the sequence additionally comprises the step of measuring the intensity of the color at a point in the kinetic phase, to determine the concentration of the analyte of interest in breath. 2. A method of determining the concentration of an analyte as in claim 1, wherein the reaction is with an amine. 3. A method of determining the concentration of an analyte as in claim 2, wherein the amine is bound to a surface. 4. A method of determining the concentration of an analyte as in claim 3, wherein the amine is bound to a silica gel surface. 5. A method of determining the concentration of an analyte as in claim 4, wherein the amine is bound to the surface of a plurality of silica gel beads. 6. A method of determining the concentration of an analyte as in claim 5, wherein the silica gel beads have a size distribution between 270 and 100 mesh. 7. A method of determining the concentration of an analyte as in claim 5, wherein the silica gel beads have a volume of no more than 1.0 ml. 8. A method of determining the concentration of an analyte as in claim 1, wherein the liquid released from the liquid container comprises a nitroprusside solution. 9. A method of determining the concentration of an analyte as in claim 8, wherein no more than 1 ml of liquid is released from the liquid container. 10. A method of determining the concentration of an analyte as in claim 9, wherein no more than 0.5 ml of liquid is released from the liquid container. 11. A method of determining the concentration of an analyte as in claim 1, wherein prior to the release of liquid step the reaction chamber comprises an alkaline environment. 12. A method of determining the concentration of an analyte as in claim 1, further comprising the step of removing water vapor from the volume of breath. 13. A method of determining the concentration of an analyte as in claim 1, wherein the step of measuring the intensity of the color is accomplished within six minutes following the initiating step. 14. A method of determining the concentration of an analyte as in claim 13, wherein the step of measuring the intensity of the color is accomplished using a cam... | Invoy Technologies, LLC | A61B005/08 G01N033/52 A61B005/097 A61B005/087 A61B005/20 A61B005/00
US09715622 | B2 | 2017-07-25 | System and method for predicting neurological disorders | 2015-07-13 | A method and system for predicting neurological disorders is provided. The method comprises receiving videos of individuals and detecting Regions of Interest (ROI) in video frames. The method further comprises determining a Motion Vector (MV) for each ROI in a set of successive frames and comparing value of the determined MV with pre-stored values. Furthermore, the method comprises identifying a MV matching a pre-stored value thereby identifying a ROI and a frame corresponding to the identified MV, wherein the pre-stored value indicates onset of an expression. Also, the method comprises determining MVs for the identified ROI in subsequent sets of successive frames and comparing value of the determined MVs with a pre-stored value of MV corresponding to peak and offset of the indicated expression. The method further comprises identifying the frame corresponding to the peak and offset of the indicated expression and generating pictorial representation for predicting neurological disorders. | 1. A method for predicting one or more neurological disorders via a processor configured to execute program instructions stored in a memory, the method comprising: receiving, via the processor, one or more videos of one or more individuals;splitting, via the processor, the one or more videos into one or more frames;detecting, via the processor, one or more regions of interest in each of the one or more frames;analyzing, via the processor, each of the one or more regions of interest in each of the one or more frames by: determining a motion vector for each of the one or more regions of interest in a set of successive frames; andcomparing value of the determined motion vector for each of the one or more regions of interest with corresponding pre-stored values, wherein the pre-stored values for the motion vector for each of the one or more regions are pre-stored in a database;identifying, via the processor, at least one motion vector, from the determined motion vectors, that matches with a pre-stored value of a motion vector thereby identifying a region of interest and a frame corresponding to the identified at least one motion vector, wherein the pre-stored value indicates onset of an expression;determining, via the processor, one or more motion vectors for the identified region of interest in subsequent sets of successive frames; comparing, via the processor, value of the one or more determined motion vectors for the identified region of interest with at least one of a pre-stored value of motion vector corresponding to peak of an indicated expression and a pre-stored value of motion vector corresponding to offset of the indicated expression, wherein the peak of the indicated expression and the offset of the indicated expression are values in at least one of a graph, a histogram and a table depicting the indicated expression;identifying, via the processor, the frame corresponding to the at least one of: the peak of the indicated expression and the offset of the indicated expression; andgenerating, via the processor, a pictorial representation of the one or more videos depicting at least one of: the onset, peak and offset of the indicated expression of the one or more individuals captured in the one or more videos for predicting the one or more neurological disorders. 2. The method of claim 1, wherein the one or more expressions include at least one of: happy, content, sad, disgust, surprise, clueless and angry. 3. The method of claim 1, wherein the detected one or more regions of interest include at least one of: eyes, cheeks, nose, lips, ears, eyebrows, hands, arms, torso, legs and feet. 4. The method of claim 1, wherein the regions of interest are detected using Viola-Jones algorithm. 5. The method of claim 1, wherein the motion vector for each of the one or more regions of interest in a set of successive frames is determined using optical flow algorithm. 6. The method of claim 5, wherein the optical flow algorithm uses Horn-Schunck method f... | COGNIZANT TECHNOLOGY SOLUTIONS INDIA PVT. LTD. | G06K009/00 G06T007/00 A61B005/00 A61B005/11 A61B005/16 H04N019/503 H04N019/17 G06K009/32 G06T007/246
US09672639 | B1 | 2017-06-06 | Bioluminescence tomography reconstruction based on multitasking bayesian compressed sensing | 2015-07-21 | Implementations of the present disclosure relate to methods for reconstruction for bioluminescence tomography based on a method of multitask Bayesian compressed sensing in the field of medical image processing. The method includes the following operations. Firstly the high order approximation model is used to model the law of light propagation in biological tissues, then the inner-correlation among multispectral measurements is researched based on multitask learning method and incorporated into a reconstruction algorithm of bioluminescence tomography as prior information to reduce ill-posedness of BLT reconstruction, and then on this basis, three-dimensional reconstruction of bioluminescent source is realized. Compared with other reconstruction algorithms for BLT, the correlation among multispectral measurements is incorporated into the disclosure and the ill-posedness of BLT reconstruction is reduced. The bioluminescent source can be reconstructed and located accurately using the proposed algorithm, and computational efficiency can be greatly improved. | 1. A method for bioluminescence tomography reconstruction using multitask Bayesian compressed sensing, the method comprising: performing three-dimensional reconstruction of a bioluminescent source based on a high order approximation model associated with light propagation in a biological tissue, inner-correlation among multispectral measurements associated with a multitask learning method and incorporation of a reconstruction algorithm as prior information to reduce ill-posedness of BLT reconstruction by:(Step one) defining problems and performing initialization by acquiring P wavelengths' boundary data at M measurement points, and setting gamma prior distribution α0 with a shape parameter a and scale parameter b, wherein α0−1 is a variance of emission light measurements Φ(τi) with Gaussian distribution, wherein each of two models is adopted to simulate the law of light propagation in the biological tissue, the two models include radiative transfer equation and diffusion equation, the radiative transfer equation is a mathematical model that describes the law of light propagation accurately, diffusion equation is low-order approximation of the radiative transfer equation, the application of the diffusion equation meets the conditions of biological tissues with strong scattering and low absorption, and the light source is not located on the boundaries of biological tissues, simplified spherical harmonics approximation (SPN) equation is adopted thereof, the high order approximation model describes the light propagation in the biological tissue with strong scattering and low absorption and simulate the law of the light propagation in biological tissues to improve the precision of forward solution,given effect of spectrum, SP7 model includes four equations at band τi and position r:-∇·13⁢μa⁢⁢1⁡(r,τi)⁢∇φ1⁡(r,τi)+μa⁡(r,τi)⁢φ1⁡(r,τi)=S⁡(r,τi)+(23⁢μa⁡(r,τi))⁢φ2⁡(r,τi)-(815⁢μa⁡(r,τi))⁢φ3⁡(r,τi)+(1635⁢μa⁡(r,τi))⁢φ4⁡(r,τi),(1)-∇·17⁢μa⁢⁢3⁡(r,τi)⁢∇φ2⁡(r,τi)+(49⁢μa⁡(r,τi)+59⁢μa⁢⁢2⁡(r,τi))⁢φ2⁡(r,τi)=-23⁢S⁡(r,τi)+(23⁢μa⁡(r,τi))⁢φ1⁡(r,τi)+(1645⁢μa⁡(r,τi)+49⁢μa⁢⁢2⁡(r,τi))⁢φ3⁡(r,τi)-(32105⁢μa⁡(r,τi)+821⁢μa⁢⁢2⁡(r,τi))⁢φ4⁡(r,τi),(2)-∇·111⁢⁢μa⁢⁢5⁡(r,τi)⁢∇φ3⁡(r,τi)+(64225⁢μa⁡(r,τi)+1645⁢μa⁢⁢2⁡(r,τi)+925⁢μa⁢⁢4⁡(r,τi))⁢φ3⁡(r,τi)=815⁢S⁡(r,τi)-(815⁢μa⁡(r,τi))⁢φ1⁡(r,τi)+(1645⁢μa⁡(r,τi)+49⁢μa⁢⁢2⁡(r,τi))⁢φ2⁡(r,τi)+(128525⁢μa⁡(r,τi)+32105⁢μa⁢⁢2⁡(r,τi)+54175⁢μa⁢⁢4⁡(r,τi))⁢φ4⁡(r,τi),(3)-∇·115⁢μa⁢⁢7⁡(r,τi)⁢∇φ4⁡(r,τi)+(256225⁢μa⁡(r,τi)+64245⁢μa⁢⁢2⁡(r,τi)+3241225⁢μa⁢⁢4⁡(r,τi)+1349⁢μa⁢⁢6⁡(r,τi))⁢φ4⁡(r,τi)=-1635⁢S⁡(r,τi)+(1635⁢μa⁢⁡(r,τi))⁢φ1⁡(r,τi)-(32105⁢μa⁡(r,τi)+821⁢μa⁢⁢2⁡(r,τi))⁢φ2⁡(r,τi)+(128525⁢μa⁡(r,τi)+32105⁢μa⁢⁢2⁡(r,τi)+54175⁢μa⁢⁢4⁡(r,τi))⁢φ3⁡(r,τi),(4)wherein S represents light function, μa is a light absorption coefficient; μs is a light scattering coefficient; μai=μa+μs(1−gi), gi is anisotropic factor, φi represents a linear combination of Legendre moments φi of radiosity and is represented as:{φ1=ϕ0+2⁢ϕ2φ2=3⁢ϕ2+4⁢ϕ4φ3=5⁢φ4+6⁢ϕ6φ4=7⁢ϕ6,⁢ ,based on the SP7 equation, setting... | Beijing University of Technology | G06T011/00 A61B005/00 G06T015/50
US09693726 | B2 | 2017-07-04 | Alertness device, seat, and method for determining alertness | 2014-10-20 | An alertness device includes a heart rate sensor configured to obtain an electrocardiographic signal of a person, a calculation unit configured to calculate the electrocardiographic signal obtained from the heart rate sensor, a waveform generation unit configured to generate an RRI waveform from an electrocardiographic waveform of the electrocardiographic signal, and a determination unit configured to determine the alertness of the person based on the electrocardiographic signal. The calculation unit replicates a same number of RRI waveforms as that of anchors, each anchor being a point where a certain RRI is shorter than an adjacent preceding RRI, moves the time axes of the replicated RRI waveforms such that the anchors of the replicated RRI waveforms are in phase with each other, and calculates a PRSA signal defined as an RRI average for each time axis. The determination unit determines the alertness based on the RRIs and the PRSA signals. | 1. An alertness device comprising: a heart rate sensor configured to obtain an electrocardiographic signal of a person;a calculation unit configured to calculate the electrocardiographic signal obtained from the heart rate sensor;a waveform generation unit configured to generate, from an electrocardiographic waveform of the electrocardiographic signal, an RRI waveform showing transitions for a predetermined time period with RRIs, each RRI of the predetermined time period being an R-R interval between R-waves of the electrocardiographic waveform; anda determination unit configured to determine an alertness state of the person based on the electrocardiographic signal;wherein the calculation unit replicates a same number of RRI waveforms as that of anchors, each anchor being a point where a certain RRI is shorter than an adjacent preceding RRI in the RRI waveform generated by the waveform generation unit, moves time axes of the replicated RRI waveforms such that the anchors of the replicated RRI waveforms are in phase with each other, and calculates a phase-rectified signal averaging (PRSA) signal, which is an RRI average for each time axis of the replicated RRI waveforms; andwherein the determination unit determines, based on the RRIs and the PRSA signals, whether the person is in an alert state or an unalert state. 2. The alertness device of claim 1, wherein the waveform generation unit generates a PRSA signal waveform based on the PRSA signals, and wherein when an ACn is defined by ACn=X(0)+X(1)−X(−1)−X(−2),where in the generated PRSA signal waveform, a PRSA signal at a certain anchor is defined by X(0), a PRSA signal for a heart rate at an adjacent succeeding anchor of the certain anchor is defined by X(1), a PRSA signal for the heart rate at an adjacent preceding anchor of the certain anchor is defined by X(−1), and a PRSA signal for the heart rate at an adjacent preceding anchor of the anchor at which the X(−1) is obtained is defined by X(−2),the calculation unit calculates, for a predetermined time period, the RRI average and an ACn average, andthe determination unit determines, based on the values calculated by the calculation unit, that the person is in the unalert state when a certain RRI average is less than an adjacent preceding RRI average and when a certain ACn average is less than an α-fold of an adjacent preceding ACn average. 3. The alertness device of claim 2, wherein an α is 1.0 to 2.0. 4. The alertness device of claim 2, wherein the calculation unit calculates the RRI average and the ACn average for every 20- to 300-second interval, andwherein the determination unit determines the alertness state of the person based on the RRI average and the ACn average calculated by the calculation unit. 5. The alertness device of claim 2, wherein an α is 1.4. 6. The alertness device of claim 4, wherein the calculation unit calculates the RRI average and the ACn average for every 60-second interval. 7. The alertness device of claim 1, fur... | TS Tech Co., Ltd. Public University Corporation Nagoya City University | A61B005/04 A61B005/18 A61B005/0245 A61B005/00 A61B005/024 A61B005/0456 A61B005/16
US09704154 | B2 | 2017-07-11 | Wearable personal digital device for facilitating mobile device payments and personal use | 2017-02-22 | Provided are a wearable personal digital device and related methods. The wearable personal digital device may comprise a processor, a display, biometric sensors, activity tracking sensors, a memory unit, a communication circuit, a housing, an input unit, a projector, a timepiece unit, a haptic touch control actuator, and a band. The processor may be operable to receive data from an external device, provide a notification to a user based on the data, receive a user input, and perform a command selected based on the user input. The communication circuit may be communicatively coupled to the processor and operable to connect to a wireless network and communicate with the external device. The housing may be adapted to enclose the components of the wearable personal digital device. The band may be adapted to attach to the housing and secure the wearable personal digital device on a user body. | 1. A wearable personal digital device for facilitating mobile device payments, personal use, and health care, the device comprising: a processor being operable to: receive data from an external device;based on the data, provide a notification to a user;receive a user input;perform a command, the command being selected based on the user input;provide a natural language user interface to communicate with the user, the natural language user interface being operable to sense a user voice and provide a response in a natural language to the user;a near field communication (NFC) unit communicatively coupled to the processor;a display communicatively coupled to the processor, the display including a touchscreen, wherein the display includes a force sensor, wherein the force sensor is operable to sense a touch force applied by the user to the display and calculate coordinates of a touch by the user, and further operable to analyze the touch force and, and based on the touch force, select a tap command or a press command based on a predetermined criteria, wherein each of the tap command and the press command is executed based on a duration of the touch of the user using one or more applications running on the wearable personal digital device;a projector communicatively coupled to the processor, the projector being operable to project a data onto an arm of the user, the data including a virtual keyboard operable to provide inputs to the processor and one or more of the following: the notification, a time data, data requested by the user, a caller name, a text message, a reminder, a social media alert, an email, and a weather alert;a timepiece unit communicatively coupled to the processor and configured to provide the time data;one or more activity tracking sensors communicatively coupled to the processor to track activity of the user, wherein the one or more activity tracking sensors are operable to track snoring and, based on tracking of the snoring, produce an alarm to break snoring;a memory unit communicatively coupled to the processor;a communication circuit communicatively coupled to the processor and operable to connect to a wireless network and communicate with the external device;a housing adapted to enclose at least the processor, the display, the one or more activity tracking sensors, the memory unit, and the communication circuit;an input unit communicatively coupled to the processor, wherein the input unit extends from the housing and is configured to perform one or more of a rotational motion and a linear motion, wherein the user provides commands to the processor by moving the input unit; anda band adapted to attach to the housing and to secure the wearable personal digital device for facilitating mobile device payments, personal use, and health care on a user body, wherein the wearable personal digital device comprises a wristwatch;biometric sensors disposed within the band and operable to sense one or more biometric parameters of the user, w... | WORLD AWARD ACADEMY, WORLD AWARD FOUNDATION, AMOBILEPAY, INC. | G06Q020/32 A61B005/00 G06F021/32 G06Q020/40 G06F021/62 G06F003/16 G10L015/22 G10L015/18 G06F003/0488 G10L021/0208 G06F003/041 A61B005/0205 A61B005/0402 A61B005/11 A61B005/1172 A61B005/145 A61B010/00 A61B005/02 G06K009/00 G06K007/14 G06K007/10 A61B005/01 A61B005/024 A61B005/08 A61B005/021
US09700224 | B2 | 2017-07-11 | Electrically conductive pathway in a closed-ended catheter | 2015-03-13 | A closed-ended catheter assembly that includes an electrically conductive pathway is disclosed. The conductive pathway enables electrical ECG signals from a patient's heart to pass through the closed-ended tip of the indwelling catheter while still preventing unintended fluid flow. In one embodiment, a catheter assembly is disclosed and comprises an elongate catheter tube including a closed distal end. The catheter tube defines a lumen and includes a valve defined in the catheter tube to selectively enable fluids to pass therethrough. The catheter tube includes a conductive element that provides an electrically conductive pathway between the lumen and an exterior portion of the catheter. The conductive element includes an electrically conductive sleeve disposed within the lumen and is positioned proximate a hole defined in a catheter tube wall. The hole enables fluids in a vessel of the patient body in which the catheter tube is disposed to contact the sleeve. | 1. A catheter assembly for placement in a body of a patient, comprising: an elongate catheter tube including a closed distal end, the catheter tube defining at least one lumen;a valve defined in the catheter tube configured to selectively enable fluids to pass therethrough; anda conductive element that provides an electrically conductive pathway between the at least one lumen and an exterior portion of the catheter tube, the conductive element including: an electrically conductive wire structure, including a first portion disposed within the at least one lumen of the catheter tube and a second portion extending to at least an outer surface of the catheter tube so as to enable the second portion to be in contact with fluids in a vessel of the body of the patient in which the catheter tube is disposed. 2. The catheter assembly as defined in claim 1, wherein the first portion is substantially U-shaped. 3. The catheter assembly as defined in claim 1, wherein the second portion is disposed at substantially a right angle with respect to the first portion. 4. The catheter assembly as defined in claim 1, wherein the first portion is substantially linear. 5. The catheter assembly as defined in claim 1, wherein the second portion is interposed between a distal end of the catheter tube and a distal plug disposed in the distal end of the catheter tube. 6. The catheter assembly as defined in claim 1, wherein the second portion is circular. 7. The catheter assembly as defined in claim 1, wherein the second portion is semi-circular. | C. R. Bard, Inc. | A61B005/042 A61B005/00 A61L029/06 A61L029/14 A61M039/20
US09700213 | B2 | 2017-07-11 | System and method for automatic polyp detection using global geometric constraints and local intensity variation patterns | 2015-09-14 | A system and methods for polyp detection using optical colonoscopy images are provided. In some aspects, the system includes an input configured to receive a series of optical images, and a processor configured to process the series of optical images with steps comprising of receiving an optical image from the input, constructing an edge map corresponding to the optical image, the edge map comprising a plurality of edge pixel, and generating a refined edge map by applying a classification scheme based on patterns of intensity variation to the plurality of edge pixels in the edge map. The processor may also process the series with steps of identifying polyp candidates using the refined edge map, computing probabilities that identified polyp candidates are polyps, and generating a report, using the computed probabilities, indicating detected polyps. The system also includes an output for displaying the report. | 1. A system for polyp detection using optical colonoscopy images, the system comprising: an input configured to receive a series of optical images acquired from a subject;a processor configured to process the series of optical images with steps comprising:i. receiving an optical image from the input;ii. constructing an edge map corresponding to the optical image, the edge map comprising a plurality of edge pixels;iii. generating a refined edge map by applying a classification scheme based on patterns of intensity variation to the plurality of edge pixels in the edge map;iv. identifying polyp candidates using the refined edge map;v. computing probabilities that identified polyp candidates are polyps;vi. generating a report, using the computed probabilities, indicating detected polyps;an output for displaying the report;wherein the processor is further configured toapply a Canny technique on multiple color channels of the optical image; andapply a tensor voting technique to identify polyps. 2. The system of claim 1, wherein the processor is further configured to generating an orientation map corresponding to the constructed edge map. 3. The system of claim 2, wherein the processor is further configured to apply the tensor voting technique to construct the orientation map. 4. The system of claim 1, wherein the processor is further configured to perform a feature extraction by capturing intensity variation patterns in image patches corresponding to respective ones of the plurality of edge pixels. 5. The system of claim 1, wherein the processor is further configured to perform an edge classification by analyzing a pair of oriented patches corresponding to each of the plurality of edge pixels. 6. The system of claim 5, wherein the processor is further configured to determine, based on the appearance of the pair of oriented patches, a classification of respective one of the plurality of edge pixels as corresponding to an object category. 7. The system of claim 6, wherein the object category includes a polyp, a vessel, a lumen, and a specular reflection. 8. The system of claim 1, wherein the processor is further configured to perform a voting scheme using the refined edge map to identify the polyp candidates. 9. The system of claim 1, wherein the processor is further configured to compute the probabilities by generating a band around identified polyp candidates consisting of radial line segments whose extensions pass through a polyp candidate location. 10. A method for polyp detection using an optical colonoscopy images, the method comprising: receiving an optical image acquired from a subject;constructing an edge map corresponding to the optical image, the edge map comprising a plurality of edge pixels;generating a refined edge map by applying a classification scheme, based on patterns of intensity variation, to the plurality of edge pixels in the edge map;identifying polyp candidates using the refined edge map;computing probabilities that iden... | Mayo Foundation For Medical Education and Research Arizona Board of Regents on Behalf of Arizona State University | G06K009/00 A61B005/00 G06T007/00 G06K009/46 A61B006/00
US09693698 | B2 | 2017-07-04 | Electromyography response detection systems and methods | 2012-05-01 | An exemplary EMG response detection system may be configured to 1) direct an implantable stimulator to sequentially present a plurality of substantially identical stimulation events to a patient, 2) record a plurality of EMG signals generated by a muscle in the patient and each corresponding to a presentation of a particular stimulation event included in the plurality of substantially identical stimulation events, 3) determine an asynchronous component of each of the recorded EMG signals, and 4) utilize the asynchronous components of the recorded EMG signals to determine whether an EMG response is evoked by the stimulation events. | 1. A system comprising: at least one physical computing device configured to direct an implantable stimulator to sequentially present a plurality of substantially identical stimulation events to a patient;record a plurality of electromyography (“EMG”) signals generated by a muscle in the patient and each corresponding to a presentation of a particular stimulation event included in the plurality of substantially identical stimulation events;determine an asynchronous component of each of the recorded EMG signals, the asynchronous components of the recorded EMG signals each being unsynchronized with the sequential presentation of the stimulation events;determine an amount of energy contained within each of a plurality of phases of each of the asynchronous components;analyze the amounts of energy contained within each of the plurality of phases of each of the asynchronous components; anddetermine, based on the analysis of the amounts of energy, whether an EMG response is evoked by the stimulation events. 2. The system of claim 1, wherein the at least one physical computing device is configured to determine the asynchronous component of each of the recorded EMG signals by: determining a synchronous component of each of the recorded EMG signals, the synchronous components of the recorded EMG signals being synchronized with the sequential presentation of the stimulation events and each representing a synchronous component common to all of the recorded EMG signals; andremoving the synchronous components from each of the recorded EMG signals to leave only the asynchronous component of each of the recorded EMG signals. 3. The system of claim 2, wherein the at least one physical computing device is configured to: determine the synchronous components of the recorded EMG signals by averaging each of the recorded EMG signals together, the averaging resulting in an averaged EMG signal representative of the synchronous component common to all of the recorded EMG signals; andremove the synchronous components from each of the recorded EMG signals by subtracting the averaged EMG signal from each of the recorded EMG signals. 4. The system of claim 1, wherein the at least one physical computing device is configured to direct the implantable stimulator to sequentially present the plurality of substantially identical stimulation events to the patient by directing the implantable stimulator to sequentially present a plurality of substantially identical electrical stimulation pulse trains temporally spaced one from another by a predetermined time period. 5. The system of claim 1, wherein the at least one physical computing device is configured to direct the implantable stimulator to sequentially present the plurality of substantially identical stimulation events to the patient by directing a cochlear implant to sequentially apply the substantially identical stimulation events to one or more stimulation sites within a cochlea of the patient by way of one or more elect... | Advanced Bionics AG | A61B005/04 A61B005/0488 A61B005/00 A61B005/12 A61N001/36
US09681825 | B2 | 2017-06-20 | Wireless electrode arrangement and method for patient monitoring via electrocardiography | 2015-07-09 | A system including a plurality of wireless sensors for monitoring one or more parameters of a subject is provided. The wireless sensors can be attachable to or implantable in the subject and form a network. The sensors can include a sensing component configured to detect a signal corresponding to at least one condition of the subject. The sensors further can include a communication component configured to wirelessly transmit the detected signal to at least another of the plurality of wireless sensors, and wirelessly receive a signal transmitted from at least one of the remaining sensors in the network. | 1. A system for monitoring one or more hemodynamic parameters of a subject, comprising: a plurality of wireless sensors attachable to or implantable in the subject and forming a network, wherein two or more of the plurality of wireless sensors can be selected to belong to at least one cluster and are arranged so that signals from the sensors can be combined to form a formatted signal in a desired format, two or more of the plurality of wireless sensors comprising: a sensing component configured to detect a signal corresponding to at least one hemodynamic condition of the subject; anda communication component configured to: wirelessly transmit the formatted signal, andwirelessly receive a signal transmitted in the network. 2. The system of claim 1, wherein the network is a mesh network. 3. The system of claim 1, wherein the hemodynamic parameters include one or more of pulse oximetry, oxygen saturation, oxyhemoglobin saturation, blood glucose level, blood pressure, blood velocity, blood flow rate, respiratory rate, pulse rate, CO2 level, drug concentration, blood protein concentration, heart rate, heart rhythm, heart rate variability, organic or inorganic substance concentration, cardiac activity, cardiac output, pH levels, pathogens and galvanic skin response. 4. The system of claim 1, wherein one or more of the plurality of wireless sensors further comprises: a signal amplifier,a battery,a memory,a CPU, andan RF module. 5. The system of claim 1, wherein one or more of the plurality of wireless sensors includes one or more surface-attached electrodes for detecting a surface potential or current of the subject. 6. The system of claim 5, wherein one or more of the one or more surface-attached electrodes are ECG electrodes. 7. The system of claim 1, wherein at least one of the plurality of wireless sensors includes a sensing component configured to detect a signal corresponding to a first hemodynamic parameter of the subject, and at least another of the plurality of wireless sensors includes a sensing component configured to detect a signal corresponding to a second hemodynamic parameter of the subject, the second hemodynamic parameter being different from the first hemodynamic parameter. 8. The system of claim 1, wherein at least one of the plurality of sensors is implantable. 9. The system of claim 1, wherein the sensing component includes at least one of an electromagnetic detector, a thermal detector, a pressure detector, an ultrasonic detector, an optical detector and a chemical detector, a magnetic detector, a laser detector, and an x-ray detector. 10. The system of claim 1, wherein the communication component of one or more of the plurality of sensors comprise a mote. 11. The system of claim 1, further comprising a master node configured to communicate wirelessly with each of the plurality of sensors. 12. The system of claim 11, wherein the plurality of sensors are divided into two or more clusters, each cluster comprising two or m... | Peerbridge Health, Inc. | A61B005/00 A61B005/07 A61B005/1455 A61B005/145 A61B005/0285 A61B005/029 A61B005/0205 A61B005/0402 A61B005/01 A61B005/03 A61B008/08 A61B005/04 A61B006/00 A61B005/02 A61B008/00 A61B005/1468 A61B005/0408 A61B005/0424 A61B005/021 A61B005/08 A61B005/024 A61B005/083 A61B005/053
US09700369 | B2 | 2017-07-11 | System for ablation utilizing multiple electrodes and method for controlling same | 2013-10-02 | There are provided a system for ablation utilizing multiple electrodes and a method for controlling the system. The system includes: a main amplification unit providing main radio frequency (RF) power by amplifying received power; a sub-amplification unit providing sub-RF power by amplifying received power; a first switching unit transmitting the main RF power provided by the main amplification unit to one of first to third electrodes; a second switching unit transmitting the sub-RF power provided by the sub-amplification unit to one of the first to third electrodes; and a control unit controlling the first and second switching units to apply the main RF power and the sub-RF power to a pair of respective electrodes previously selected from the first to third electrodes. | 1. A system for ablation, comprising: a main amplification unit for providing main radio frequency (RF) power by amplifying received power;a sub-amplification unit for providing sub-RF power by amplifying received power;a first switching unit for transmitting the main RF power provided by the main amplification unit to one of first to third electrodes;a second switching unit for transmitting the sub-RF power provided by the sub-amplification unit another one of the first to third electrodes; anda control unit for controlling the first and second switching units to apply the main RF power and the sub-RF power to a pair of respective electrodes previously selected from the first to third electrodes. 2. The system of claim 1, wherein the first switching unit comprises: a first switch for transmitting the main RF power to the first electrode;a second switch for transmitting the main RF power to the second electrode; anda third switch for transmitting the main RF power to the third electrode,wherein one of the first to third switches is configured to be turned on according to a control signal transmitted from the control unit so as to transmit the main RF power to one of the first to third electrodes. 3. The system of claim 2, wherein the second switching unit comprises: a fourth switch for transmitting the sub-RF power to the first electrode;a fifth switch for transmitting the sub-RF power to the second electrode; anda sixth switch for transmitting the sub-RF power to the third electrode,wherein one of the fourth to sixth switches is configured to be turned on according to a control signal transmitted from the control unit so as to transmit the sub-RF power to one of the first to third electrodes to which the main RF power is not transmitted. 4. The system of claim 1, further comprising: a main sensor board is configured to monitor a voltage and a current of the main amplification unit while the main RF power and the sub-RF power are applied to the pair of respective electrodes previously selected from the first to third electrodes; anda sub-sensor board is configured to monitor a voltage and a current of the sub-amplification unit while the main RF power and the sub-RF power are applied to the pair of respective electrodes previously selected from the first to third electrodes. 5. The system of claim 4, wherein during ablation, the control unit is configured to calculate a degree of impedance of tissue by using voltage and current values monitored by the main sensor board and the sub-sensor board and is configured to compare the degree of impedance with a preset reference value to increase or decrease the main RF power and the sub-RF power. 6. The system of claim 1, further comprising: a third switching unit is configured to make or break a connection between the main amplification unit and a ground pad; anda fourth switching unit is configured to make or break a connection between the sub-amplification unit and the ground pad. 7. The system o... | Starmed Co., LTD Kyong-Min Shin | A61B018/10 A61B018/14 A61B005/01 A61B018/12 A61B005/053 A61B018/16 A61B018/00 A61B090/00
US09710612 | B2 | 2017-07-18 | Combining signal information from shoes and sports racket | 2014-05-05 | Methods and apparatus are disclosed for correlating signals from a sports racket with signals from the shoes worn by a player wielding the racket to gain insight into the player's footwork at ball striking moments. | 1. A device comprising: at least one computer memory that is not a transitory signal and that comprises instructions executable by at least one processor for:receiving first signals from at least one sensor on a sports racket;receiving second signals from at least one sensor on a shoe worn by a player wielding the sports racket; andbased at least in part on the first and second signals, presenting an indication on at least one display, the indication including indications of whether a forehand or a backhand was hit based on a time of variation in the first signals, with a forehand being indicated responsive to an increase in pressure as indicated by the first signals and with a backhand being indicated responsive to a decrease in pressure as indicated by the first signals. 2. The device of claim 1, wherein the indication is audible. 3. The device of claim 1, wherein the indication is video. 4. The device of claim 1, wherein the instructions are executable for: determining the player struck an object with the racket based at least in part on signals from at least one strike sensor on the racket. 5. The device of claim 1, wherein the instructions are executable for: determining the player struck an object with the racket based at least in part on signals from at least one pressure sensor on a handle of the racket. 6. The device of claim 1, wherein the instructions are executable for: determining from signals from at least one motion sensor on the racket whether the racket has been swung in clockwise or counterclockwise arc. 7. The device of claim 1, wherein the indication includes at least one expert evaluation. 8. The device of claim 1, wherein the indication includes at least one timeline of shoe pressure. 9. The device of claim 1, wherein the indication includes video of the player synchronized with at least one comment derived from the first and second signals. 10. Method comprising: correlating first wireless signals from a sports racket with second wireless signals from shoes worn by a player wielding the racket to render footwork indication along with contemporaneous racket motion indication; andpresenting the indications to allow the player to gain insight into the player's performance,wherein the racket motion indication includes backhand or forehand stroke, forehand stroke being output response to a determination that an accelerometer indicates forward motion of the sports racket and pressure signals from a handle of the sports racket indicate pressure on a back of the handle relative to a direction of forward motion of the sports racket, backhand stroke being output response to a determination that an accelerometer indicates forward motion of the sports racket and pressure signals from a handle of the sports racket indicate pressure on a front of the handle relative to a direction of forward motion of the sports racket. 11. The method of claim 10, wherein at least one of: the footwork indication, racket motion indication, is au... | Sony Corporation | G06F019/00 A61B005/00 G06K009/00 G09B019/00 A63B024/00 A63B071/06 A63B069/38
US09706940 | B2 | 2017-07-18 | Clock | 2015-08-11 | A clock is adapted to operate in a first mode and a secondary mode. The clock includes a body having a display surface. When the clock operates in the first mode, the clock displays a time information on the display surface. When the clock operates in the secondary mode, the clock acts as a dart and receives at least one external signal. The clock displays at least one interactive information on the display surface according to the external signal. | 1. A clock, adapted to operate in a first mode and a secondary mode, comprising: a body, having a display surface,wherein when the clock operates in the first mode, the clock displays a time information on the display surface,wherein when the clock operates in the secondary mode, the clock acts as a dart board and receives at least one external signal, and the clock displays at least one interactive information on the display surface according to the external signal,wherein the display surface is allocated on a first surface of the body, the body further comprises a plurality of light units disposed on a peripheral surface of the body or a peripheral surface extending from a secondary surface of the body towards the first surface, the secondary surface of the body is opposite to the first surface, wherein in the first mode, the light units are sequentially taken to light so as to emit light toward the edge of the body to display seconds information. 2. The clock of claim 1, wherein in the first mode, the display surface has a first display zone and a secondary display zone, the first display zone surrounds the secondary display zone, the first display zone displays a minute information, and the secondary display zone displays an hour information. 3. The clock of claim 1, wherein the first display zone and the secondary display zone respectively have a plurality of light units to respectively display the minute information and the hour information. 4. The clock of claim 3, wherein in the first mode, the first display zone and the secondary display zone do not overlap. 5. The clock of claim 1, wherein in the secondary mode, the external signal is an executing signal, and the clock displays a pattern as the interactive information according to the executing signal. 6. The clock of claim 1, wherein in the secondary mode, the external signal is a concentration-related signal, the display surface comprises a third display zone, the third display zone displays a plurality of patterns, and the clock decides the display duration of at least one of the patterns according to the concentration-related signal. 7. The clock of claim 6, wherein the patterns comprises a dart board score information. 8. The clock of claim 6, wherein the patterns comprises a numeral or a design, and the patterns are displayed clockwise, counterclockwise or randomly in turn. 9. The clock of claim 1, wherein in the secondary mode, the external signal is a concentration-related signal, the display surface comprises a fourth display zone, the fourth display zone has a plurality of light units, and the clock decides the number of the light units taken to light according to the concentration-related signal, and the number of the light units taken to light is proportional to a concentration level of a user. 10. The clock of claim 1, further comprising: a switch, disposed on the body, wherein the clock is decided to operate in the first mode or the secondary mode according to the... | - | G04G009/00 A61B005/0482 F41J003/00 A63F009/24 A63F013/00 A63F013/212 A61B005/00 A61B005/04
US09690300 | B2 | 2017-06-27 | Gas flow regulating device | 2015-03-03 | A gas flow regulating device including a housing assembly, an inlet tube assembly, and a biasing device. The housing assembly has a main housing, a valve seat body, and a distal plate forming an outlet orifice. The inlet tube assembly includes a proximal inlet end, a tube forming a lumen, and a flange, and is slidably disposed within the main housing, biased to an open state by the biasing device. The flange separates middle and constant pressure chambers within the housing assembly. The inlet tube assembly is transitionable to a closed state in response to pressure in the constant pressure chamber to generate a relatively constant flow rate of air exiting the device via the outlet orifice. | 1. A gas flow regulating device for use as part of a medical system for sampling a patient's breath, the device comprising: a housing having a distal first end forming an outlet orifice, and a proximal second end, opposite the first end, forming an inlet port, the inlet port forming a valve seat body having (i) an inner portion comprising an inner first end-facing surface, and (ii) an outer portion extending circumferentially around the inner portion and comprising an outer first end-facing surface distally of the inner first end-facing surface, and (iii) a middle first end-facing surface that tapers from the outer first end-facing surface to the inner first end-facing surface, wherein a through hole extends entirely through the outer portion from an outer second end-facing surface through the outer first end-facing surface;an inlet tube forming a lumen having an inlet end and a flange extending radially from the inlet tube, the inlet tube slidably disposed within the housing such that, in an open state, the inlet tube is retracted from the second end such that an incoming airflow entering the inlet port through the opening in the valve seat body is directed to a pressure chamber formed between the flange of the inlet tube and the first end, and in a closed state, the inlet tube is advanced toward the second end to fluidly seal the inlet tube against the inner first end-facing surface,wherein when the flange is engaged against the first end in the open state, the inlet port and the outlet orifice are fluidly coupled. 2. The device of claim 1, wherein the flange of the inlet tube includes a rim disposed against an interior surface of the housing assembly. 3. The device of claim 1, wherein the first end includes at least one extension protruding into the pressure chamber. 4. The device of claim 1, wherein: the gas flow regulating device comprises an axis between the first end and the second end;the inner first end-facing surface lies on a first plane that is perpendicular to the axis; andthe outer first end-facing surface lies on a second plane that is perpendicular to the axis;wherein the second plane is axially separated from the first plane. 5. The device of claim 4, wherein in the closed state, the inlet end is fluidly sealed against the inner first end-facing surface between the first plane and the second plane. 6. The device of claim 1, wherein a biasing device bears against the flange of the inlet tube. 7. The device of claim 6, wherein the biasing device is between the second end and the flange of the inlet. 8. The device of claim 6, wherein the biasing device is a spring. 9. The device of claim 1, wherein a middle chamber is formed within the housing between the second end and the flange of the inlet tube. 10. The device of claim 9, further comprising an upper membrane sealably connected between the flange of the inlet tube and an interior surface of the housing, fluidly separating the middle chamber from the pressure chamber. 11... | VYAIRE MEDICAL CONSUMABLES LLC | G05D007/01 A61B005/097
US09693828 | B2 | 2017-07-04 | Composition comprising acetic anhydride and a gadolinium complex, and method for the use in hyperpolarisation in MRI analysis | 2012-12-03 | The present invention generally relates to a composition comprising acetic anhydride, a DNP agent and a gadolinium complex and its use for the preparation of hyperpolarised imaging agent for MR diagnostic analysis. | 1. A composition comprising: acetic anhydride,a DNP agent, anda gadolinium complex of formula (A):wherein: R′, R″ and R′″ are independently selected from: optionally substituted phenyl, (C1-C6)alkylene-phenyl and C6-C10 heterocyclic ring. 2. A composition according to claim 1 wherein the gadolinium complex is [[α1,α4,α7-tris [(phenylmethoxy)methyl]-1,4,7,10-tetraazacyclododecane-1,4,7,10-tetraacetato(4-)]gadolinate(1-)]hydrogen, of formula (I): 3. A composition according to claim 1 wherein the DNP agent is a compound of formula (B):wherein: R the same or different, represents a straight chain or branched C1-C6-alkyl group optionally deuterated and substituted by one or more hydroxyl group, methoxy group, or a group of formula —(CH2)n—O—R2, wherein n is 1, 2 or 3;R2 is a straight or branched C1-C6-alkyl group, optionally substituted by one or more hydroxyl groups or methoxy groups; andX is independently selected from: H, an alkaline metal, an optionally substituted straight or branched C1-C6 alkyl group, optionally interrupted by Sulphur or Oxygen atoms, and an optionally substituted aliphatic or aromatic C3-C8 cyclic group or hetero group. 4. A composition according to claim 2 wherein the DNP agent is a compound of formula (B):wherein: R the same or different, represents a straight chain or branched C1-C6-alkyl group optionally deuterated and substituted by one or more hydroxyl group, methoxy group, or a group of formula —(CH2)n—O—R2, wherein n is 1, 2 or 3;R2 is a straight or branched C1-C6-alkyl group, optionally substituted by one or more hydroxyl groups or methoxy groups; andX is independently selected from: H, an alkaline metal, an optionally substituted straight or branched C1-C6 alkyl group, optionally interrupted by Sulphur or Oxygen atoms, and an optionally substituted aliphatic or aromatic C3-C8 cyclic group or hetero group. 5. A composition according to claim 3 wherein in formula (B) R is CH3or CD3. 6. A composition according to claim 4 wherein in formula (B) R is CH3or CD3. 7. A process for the preparation of liquid hyperpolarised acetic acid, said process comprising; the steps of: a) subjecting the composition as defined in claim 1 to dynamic nuclear polarisation (DNP) to obtain hyperpolarised acetic anhydride; andb) contacting the hyperpolarised acetic anhydride of step a) with an aqueous carrier to transform said hyperpolarised acetic anhydride into hyperpolarised acetic acid; and optionallyc) removing the gadolinium complex of formula (A) and the DNP agent. 8. A process for the preparation of liquid hyperpolarised acetic acid, said process comprising, the steps of: a) subjecting the composition as defined in claim 2 to dynamic nuclear polarisation (DNP) to obtain hyperpolarised acetic anhydride; andb) contacting the hyperpolarised acetic anhydride of step a) with an aqueous carrier to transform said hyperpolarised acetic anhydride into hyperpolarised acetic acid; and optionallyc) removing the gadolinium complex of formula (... | BRACCO IMAGING S.P.A. | A61K049/10 A61B005/05 G01R033/28 A61B019/00 A61B005/055 A61B034/20 A61B090/00
US09689932 | B2 | 2017-06-27 | Apparatus and method for influencing and/or detecting magnetic particles having a large field of view | 2012-11-13 | The present invention relates to an apparatus and a method for influencing and/or detecting magnetic particles in a field of view (28), in particular for examination of human patients. The apparatus comprises i) selection-and-focus means (120) for generating a magnetic selection-and-focus field (50), wherein said at least one set of selection-and-focus field coils comprises—at least one inner selection-and-focus field coil (113, 115) being formed as a closed loop about an inner coil axis (115a), first inner selection-and-focus field coil (115)—a group of at least two outer selection-and-focus field coils (116-119) arranged at a larger distance from said inner coil axis (115a) than said at least one inner selection-and-focus field coil (113, 115) and at different angular positions, each being formed as a closed loop about an associated outer coil axis (116a-119a), and ii) drive means (120) comprising a drive field signal generator unit (122) and drive field coils (124; 125, 126, 127) for changing the position in space and/or size of the two sub-zones (52, 54) in the field of view (28) by means of a magnetic drive field so that the magnetization of the magnetic material changes locally. | 1. An apparatus for influencing and/or detecting magnetic particles in a field of view, which apparatus comprises: selection-and-focus means for generating a magnetic selection-and-focus field having a pattern in space of its magnetic field strength such that a first sub-zone having a low magnetic field strength where the magnetization of the magnetic particles is not saturated and a second sub-zone having a higher magnetic field strength where the magnetization of the magnetic particles is saturated are formed in the field of view and for changing the position in space of the field of view within an examination area,wherein said selection-and-focus means includes at least one set of selection-and-focus field coils and a selection-and-focus field generator unit for generating selection-and-focus field currents to be provided to said at least one set of selection-and-focus field coils for controlling the generation of said magnetic selection-and-focus field,wherein said at least one set of selection-and-focus field coils includes at least one inner selection-and-focus field coil being formed as a closed loop about an inner coil axis, anda group of at least two outer selection-and-focus field coils arranged at a larger distance from said inner coil axis than said at least one inner selection-and-focus field coil and at different angular positions, each outer selection-and-focus field coils being formed as a closed loop about an associated outer coil axis; anddrive means including a drive field signal generator unit and drive field coils for changing the position in space and/or size of the two sub-zones in the field of view by means of a magnetic drive field so that the magnetization of the magnetic material changes locally. 2. An apparatus as claimed in claim 1, wherein said at least one set of selection-and-focus field coils includes a first inner selection-and-focus field coil, anda second inner selection-and-focus field coil being formed as a closed loop ab ut said inner coil axis and having a larger diameter than said first inner selection-and-focus field coil. 3. An apparatus as claimed in claim 1, wherein at least one of said at least one inner selection-and-focus field coil and said outer selection-and-focus field coils are split into at least two coil segments,wherein coil segments of a coil are arranged adjacent to each other in the direction of the associated coil axis, andwherein adjacent coil segments are electrically connected. 4. An apparatus for influencing and/or detecting magnetic particles in a field of view, which apparatus comprises: selection-and-focus means for generating a magnetic selection-and-focus field having a pattern in space of its magnetic field strength such that a first sub-zone having a low magnetic field strength where the magnetization of the magnetic particles is not saturated and a second sub-zone having a higher magnetic field strength where the magnetization of the magnetic particles is saturated are for... | Koninklijke Philips N.V. | G01V003/00 A61B005/05 G01V003/10 G01R033/02 G01N027/72
US09694241 | B2 | 2017-07-04 | Action detection and activity classification | 2016-04-19 | Activities, actions and events during user performance of physical activity may be detected using various algorithms and templates. Templates may include an arrangement of one or more states that may identify particular event types and timing between events. Templates may be specific to a particular type of activity (e.g., types of sports, drills, events, etc.), user, terrain, time of day and the like. | 1. A system, comprising: an activity processing system having at least a first processor and a first memory, the first memory storing computer-executable instructions that, when executed by the at least a first processor, cause the activity processing system to: receive identification of an athletic activity to be performed;determine, based on the received identification of the athletic activity to be performed, a sensor subscription;transmit, to a sensor system, the determined sensor subscription;a sensor system including a plurality of sensors, at least a second processor and at least a second memory storing computer-executable instructions that, when executed, cause the sensor system to: receive, from the plurality of sensors, raw athletic activity data associated with a potential corresponding event during performance of the athletic activity;process the raw athletic activity data;transmit, from the sensor system to the activity processing system, the processed athletic activity data, transmitting the processed athletic activity data to the activity processing system including controlling, by the sensor system, at least one of a type of data and an amount of data transmitted based on the determined sensor subscription;the activity processing system further including instructions that, when executed, cause the activity processing system to: compare the received processed athletic activity data to a plurality of physical action templates to determine whether a physical activity of at least one physical action template of the plurality of physical action templates has occurred, the comparing including: determining a plurality of required states associated with the physical activity of the at least one physical action template and forming a portion of the at least one physical action template;for each of the plurality of required states, determine a state-specific set of one or more constraints defining match characteristics of a corresponding required event,determine, based on the comparison, a match score for the one or more constraints;determine, based on the match score, whether the physical activity has occurred; andtransmit a result of the determining whether the physical activity has occurred to one or more devices. 2. The system of claim 1, wherein a state-specific set of one or more constraints for a first state of the plurality of required states includes a relative constraint defining a required relationship between the first state and a second state of the plurality of required states, and wherein the state-specific set of one or more constraints further includes a scoring distribution for determining the match score for the one or more constraints. 3. The system of claim 2, wherein the state-specific set of one or more constraints further includes a first parameter indicating whether a first characteristic of the corresponding event is to be scored. 4. The system of claim 1, wherein the state-specific set of one or more constraint... | NIKE, Inc. | A63F009/24 A63B024/00 A61B005/00 A61B005/11 G06F019/00 G09B019/00 A63B071/06 A43B003/00 A61B005/01 A61B005/024 G09B005/02
US09681832 | B2 | 2017-06-20 | Measurement apparatuses and methods using a combined substance cooling device | 2014-06-23 | A measurement apparatus includes a cooling device including two separated, different substances exhibiting an endothermic reaction when combined to decrease a temperature of the cooling device and a contacting mechanism to contact an assay surface with the cooling device. The apparatus includes a temperature measurement device to measure a temperature of the assay surface and an infrared radiation detector to measure infrared radiation emitted or absorbed. A data processor is configured to determine a concentration of a substance in the subject's body using the measured temperature and the infrared radiation. A measurement method includes using the cooling device and decreasing a temperature of the assay surface to a lower temperature, then measuring a temperature of the assay surface during an increase of the temperature. An infrared radiation detector measures infrared radiation emitted from or absorbed by the assay surface during the temperature increase from the lower temperature. | 1. A measurement apparatus comprising: a cooling device including two separated, different substances exhibiting an endothermic reaction when combined to decrease a temperature of the cooling device;a combining mechanism of the cooling device configured to combine the two different substances;a contacting mechanism configured to contact an assay surface of a subject's body with the cooling device and to decrease a temperature of the assay surface of a subject's body with the cooling device to a lower temperature, the contacting mechanism including: a spring-loaded, first mechanical arm configured to retain the cooling device and to position a front end of the cooling device at a focal plane of the measurement apparatus;a motor connected to the first mechanical arm by a second mechanical arm and configured to retract the cooling device retained by the first mechanical arm to a back position inside the measurement apparatus; anda pin connected to the first mechanical arm and configured to contact a third mechanical arm when the cooling device reaches the back position and to push aside the first mechanical arm, releasing the cooling device;a temperature measurement device configured to measure a temperature of the assay surface of a subject's body during an increase of the temperature from the lower temperature;an infrared radiation detector configured to measure infrared radiation emitted from or absorbed by the assay surface of a subject's body during the temperature increase; anda data processor configured to determine a rate of temperature change of the assay surface and configured to determine a concentration of a substance in the subject's body using the measured temperature of the assay surface, the measured infrared radiation, and the rate of temperature change. 2. The apparatus of claim 1 wherein the cooling device comprises: a rigid, plastic shell including a sealed lower cavity containing a material that reacts endothermically with water and a sealed upper cavity containing water;one or more sharp daggers in the upper cavity; anda spring-loaded puncturing mechanism configured to return the sharp daggers to their original position after being depressed and puncturing the lower cavity. 3. A measurement apparatus comprising: a cooling device including: two separated, different substances exhibiting an endothermic reaction when combined to decrease a temperature of the cooling device;a rigid shell including a base, a lid that attaches to the base, and an opening through the lid;a flexible bag having a size and shape configured to fit within the shell with the lid closed and expose the bag above the opening through the lid, the bag containing a first of the two different substances;a combining mechanism of the cooling device configured to combine the two different substances and including a pouch within the flexible bag containing a second of the two different substances, the pouch being configured to release the second substance into the f... | GlucoVista Inc. | A61B005/1455 A61B005/1491 A61B005/01 A61F007/10 A61B005/145
US09700248 | B2 | 2017-07-11 | Concentration measurement device and concentration measurement method | 2012-12-25 | A concentration measurement apparatus includes a probe, having a light incidence section making measurement light incident on the head and a light detection section detecting the measurement light that has propagated through the interior of the head, and a CPU determining temporal relative change amounts of oxygenated hemoglobin concentration and deoxygenated hemoglobin concentration and determining a correlation coefficient of the relative change amounts and a polarity of a slope of a regression line. | 1. An apparatus for measuring temporal relative change amounts of oxygenated hemoglobin concentration and deoxygenated hemoglobin concentration, that vary due to repetition of chest compression, in a head, comprising: a light source configured to output measurement light;a light detector configured to detect the measurement light that has propagated through the interior of the head and generate a detection signal in accordance with the intensity of the detected measurement light; anda processor that is electrically coupled to the light detector and programmed to:determine, based on the detection signal, a first temporal relative change amount of the oxygenated hemoglobin concentration and a second temporal relative change amount of the deoxygenated hemoglobin concentration,determine a magnitude of a correlation coefficient of the first and second temporal relative change amounts,determine a polarity of a slope of a regression line of the first and second temporal relative change amounts, andevaluate occurrence of reverse direction blood transmission from the vena cava to the head in the chest compression based on the magnitude of the correlation coefficient and the polarity of the slope of the regression line. 2. The apparatus according to claim 1, wherein the processor is programmed to further determine a temporal relative change amount of total hemoglobin concentration based on the first and second temporal relative change amounts, and the apparatus further comprises a display configured to display the temporal relative change amount of the total hemoglobin concentration together with the magnitude of the correlation coefficient and the polarity of the slope of the regression line. 3. The apparatus according to claim 1, wherein the processor is programmed to further determine an oxygen saturation based on the first and second temporal relative change amounts, and the apparatus further comprises a display configured to display the oxygen saturation together with the magnitude of the correlation coefficient and the polarity of the slope of the regression line. 4. The apparatus according to claim 2, wherein the display displays the magnitude of the correlation coefficient by at least one of a numeral and a graph. 5. A method of measuring temporal relative change amounts of oxygenated hemoglobin concentration and deoxygenated hemoglobin concentration, that vary due to repetition of chest compression, in a head, the method comprising: fixing a probe including a light source and a light detector on the head;making measurement light that is output from the light source incident on the head;detecting the measurement light that has propagated through the interior of the head and generating a detection signal in accordance with the intensity of the detected measurement light by the light detector;determining, by a processor that is electrically coupled to the light detector, based on the detection signal, a first temporal relative change amount of th... | HAMAMATSU PHOTONICS K.K. | A61B005/1455 G01N021/31 A61B005/00 G06F017/17
US09708597 | B2 | 2017-07-18 | Electric pulse generation systems using capacitive coupling | 2014-01-17 | In accordance with the present disclosure, exposure of a sample to one or more electric pulses via capacitive coupling is described. In certain embodiments, the sample may be a biological sample to be treated or modified using the pulsed electric fields. In certain embodiments, the electric pulses may be delivered to a load using capacitive coupling. In other embodiments, the electric pulses may be bipolar pulses. | 1. An electric pulse generation system comprising: a memory;a display;a user input device;a sample holder comprising a first electrode and a second electrode disposed on opposite sides of the sample holder, wherein the sample holder is configured to receive a sample container;pulse generating circuitry configured to supply a pulse to the first electrode and the second electrode;a capacitive element disposed in series between the pulse generating circuitry and the first electrode; anda processor configured to execute instructions stored on the memory to control the pulse generating circuitry, wherein the pulse generating circuitry is configured to capacitively couple to the sample container. 2. The electric pulse generation system of claim 1, wherein the capacitive element comprises a capacitor disposed between the pulse generating circuitry and the first electrode. 3. The electric pulse generation system of claim 1, wherein the capacitive element comprises a capacitor disposed between the first electrode and the sample holder. 4. The electric pulse generation system of claim 3, wherein the capacitor is removable. 5. The electric pulse generation system of claim 1, wherein the capacitive element comprises the sample container, when present, and wherein the sample container is made of a nonconductive material. 6. The electric pulse generation system of claim 1, wherein the memory stores instructions that specify one or more characteristics of the pulse. 7. The electric pulse generation system of claim 1, wherein the processor is configured to receive an input from the user input device that specifies one or more characteristics of the pulse. 8. The electric pulse generation system of claim 1, wherein the pulse has a pulse duration between about 1 nanosecond and about 100 microseconds. 9. The electric pulse generation system of claim 1, wherein the pulse has an electric field strength between 0.1 kV/cm and 350 kV/cm. 10. An electric pulse generation system comprising: a memory;a display;a user input device;a sample holder comprising a first electrode and a second electrode disposed on opposite sides of the sample holder, wherein the sample holder is configured to receive a sample container;pulse generating circuitry configured to supply a pulse to the first and second electrodes;a capacitive element disposed in series between the pulse generating circuitry and the first electrode, wherein the capacitive element may be removable or may be bypassed during operation; anda processor configured to execute instructions stored on the memory to control the pulse generating circuitry, wherein the pulse generating circuitry may be directly or capacitively coupled to the sample. 11. The electric pulse generation system of claim 10, wherein the capacitive element comprises a removable capacitor disposed between the first electrode and the sample container. 12. The electric pulse generation system of claim 10, wherein the capacitive element comprises ... | GENERAL ELECTRIC COMPANY | H03K003/017 C12N013/00 A61B005/15 H03K003/53 C12M001/42 G01N033/49
US09681809 | B2 | 2017-06-20 | Implantable medical device having optical fiber for sensing electrical activity | 2013-03-11 | An implantable medical device for optically sensing action potential signals in excitable body tissue. The device includes an elongated tubular lead body carrying an optical fiber extending from a proximal lead end to a distal lead end to position the optical fiber at a target site. The lead body additionally carries a conduit for dispensing a voltage-sensitive fluorescent dye into tissue surrounding the target site. The optical fiber transmits excitation light to the fluorescent dye to cause the dye to fluoresce with varying intensity as the transmembrane potentials of local tissue cells vary due to passing depolarization wavefronts. The optical fiber transmits the fluorescence signal to the device to generate an action potential signal or fiducial points of an action potential signal for use in accurately measuring and characterizing electrical activity of excitable tissue. | 1. An implantable medical device for monitoring gene expression in a target tissue site co-transfected with a therapeutic gene and a marker gene that expresses a fluorescent protein, the implantable medical device comprising: an elongated lead body extending from a proximal end to a distal end adapted to be positioned at the target tissue site;a first optical fiber and a second optical fiber, each having a proximal lead end and a distal lead end extending through the elongated lead body;wherein the distal lead end of the first optical fiber and/or the second optical fiber comprises a fiber umbrella;the first optical fiber transmitting an excitation light to the distal lead end of the first optical fiber positioned at the target tissue site;the excitation light providing the excitation energy needed for the fluorescent protein expressed by the marker gene to emit a fluorescence signal; andthe second optical fiber transmitting the emitted fluorescence signal from the distal lead end of the first optical fiber positioned at the target tissue site to the proximal end of the second optical fiber;thereby monitoring gene expression in the target tissue site co-transfected with the therapeutic gene and the marker gene. 2. The method implantable medical device of claim 1, wherein the fiber umbrella is retractable within the elongated lead body. 3. The method implantable medical device of claim 1, wherein the first optical fiber for the transmission of the excitation light and the second optical fiber for the transmission of the emitted fluorescence signal comprise a single optical fiber. 4. The method implantable medical device of claim 1, wherein the first optical fiber for the transmission of the excitation light and the second optical fiber for the transmission of the emitted fluorescence signal comprise separate optical fibers. 5. The implantable medical device of claim 1, wherein the first optical fiber for the transmission of the excitation light and the second optical fiber for the transmission of the emitted fluorescence signal comprise a multifiber system. 6. The implantable medical device of claim 5, further comprising single detector and a single emitter along with a switching mechanism, wherein the switching mechanism is configured to transmit excitation light and to collect emitted light from a single fiber of the multifiber system bundle at a time, and wherein the signals from all the fibers of the multifiber system are collected in a sequential manner. 7. The implantable medical device of claim 1, wherein the target tissue site comprises an excitable tissue. 8. The implantable medical device of claim 7, wherein the excitable tissue comprises muscle tissue. 9. The implantable medical device of claim 1, wherein the target tissue site comprises a cardiac tissue. 10. The implantable medical device of claim 1, further comprising excitation circuitry and/or detection circuitry. 11. The implantable medical device of claim 1, connectable ... | Medtronic, Inc. | C12Q001/68 A61B005/00 A61B005/0452
US09707926 | B2 | 2017-07-18 | Emergency reporting system | 2014-05-20 | An emergency reporting system includes a seat belt detection unit, a speed change detection unit, an injury determination unit, and an emergency reporting unit. The seat belt detection unit detects a fastening state of seat belt when the vehicle stops moving assisted by collision prevention process that prevents vehicle collision in advance. The speed change detection unit detects a speed change during a time interval from when the collision prevention process is performed to when the vehicle is stopped. The injury determination unit determines the injury level of the vehicle occupant based on the detection results of the seat belt detection unit and the speed change detection unit. The emergency reporting unit emergently reports determined injury level of the vehicle occupant to a prescribed reporting destination. The emergency reporting system can properly determine the injury level of the vehicle occupant when vehicle collision is prevented in advance, and can emergently report the determined injury level. | 1. An emergency reporting system comprising: a seat belt detection unit detecting whether a seat belt is fastened on an occupant of a vehicle when the vehicle activates a collision prevention process and then stops moving for avoiding an occurrence of a collision, the collision prevention process being a process performed by the vehicle to prevent the occurrence of the collision by activating a brake;a speed change detection unit detecting a speed change of the vehicle during a time interval from a time at which the collision prevention process is activated to a time at which the vehicle stops moving without a collision;an injury determination unit determining an injury level that is a level of an injury that the occupant of the vehicle has received in a situation that the occurrence of the collision is predicted and prevented by the collision prevention process based on detection results detected by the seat belt detection unit and the speed change detection unit; andan emergency reporting unit reporting the determined injury level of the occupant of the vehicle to a prescribed reporting destination. 2. The emergency reporting system according to claim 1, wherein the speed change detection unit detects the speed change of the vehicle in at least one of a front-rear direction, a left-right direction, or an up-down direction of the vehicle. 3. The emergency reporting system according to claim 1, further comprising an impact detection unit detecting an impact applied to the vehicle, wherein,when the impact detection unit detects the impact applied to the vehicle during a time interval from the time at which the vehicle stops moving by the collision prevention process to a time at which a predetermined time period has elapsed from a stoppage of the vehicle,the injury determination unit determines again the injury level of the occupant of the vehicle based on a detection result detected by the impact detection unit, andthe emergency reporting unit reports again the injury level of the occupant of the vehicle, which is re-determined by the injury determination unit. 4. The emergency reporting system according to claim 3, wherein the impact detection unit detects a magnitude of the impact applied to the vehicle in at least one of a front-rear direction, a left-right direction, or an up-down direction of the vehicle. 5. The emergency reporting system according to claim 1, wherein the vehicle is equipped with a pre-crash safety system, andthe collision prevention process includes a process performed by the pre-crash safety system. 6. The emergency reporting system according to claim 1, further comprising: a wireless communication unit,wherein the emergency reporting unit reports the determined injury level of the occupant of the vehicle to the prescribed reporting destination outside the vehicle via the wireless communication unit. 7. The emergency reporting system according to claim 1, wherein the injury level is determined after the vehicle stops... | DENSO CORPORATION | B60Q001/00 B60R022/48 G08B025/01 G08B025/00 G08B025/10 A61B005/00 G08G001/00
US09668677 | B2 | 2017-06-06 | Analyte sensor | 2015-10-26 | The present invention relates generally to systems and methods for measuring an analyte in a host. More particularly, the present invention relates to systems and methods for transcutaneous measurement of glucose in a host. | 1. An applicator system configured to insert a transcutaneous analyte sensor into a host, the applicator system comprising: a housing configured for placement against a skin of the host; a sensor configured for transcutaneous placement through the skin of a host;a needle configured to aid the sensor for placement through the skin; andan applicator comprising applicator components configured to insert the needle and the sensor into the host, wherein the applicator components are configured to rotatingly engage one another by a continuous torque which inserts the sensor and needle into the host the continuous torque configured to subsequently retract the needle from the host, wherein the sensor is inserted into the host to a predetermined depth. 2. The system of claim 1, further comprising sensor electronics configured to be releasably electrically connected to the sensor. 3. The system of claim 2, further comprising a sealing member configured to seal the electrical connection of the sensor with the sensor electronics from external moisture when the sensor electronics are releasably electrically connected to the sensor. 4. The system of claim 1, wherein the applicator is releasably connected to the housing. 5. The system of claim 4, wherein the releasable connection is automatic. 6. The system of claim 1, wherein the housing comprises a body and an adhesive configured for adhering the body to the skin of the host. 7. The system of claim 6, further comprising a vent hole located between the body and the adhesive. 8. The system of claim 6, wherein the body is flexible. 9. A method for inserting a transcutaneous analyte sensor into a host using an applicator, the method comprising: placing the applicator against a skin of the host, the applicator including a housing configured for placement against a skin of the host,a sensor configured for transcutaneous placement through the skin of the host,a needle configured to aid the sensor for placement through the skin, andapplicator components configured for inserting the sensor and needle into the skin of the host; andapplying a continuous torque to the applicator components, wherein the continuous torque causes the applicator components to rotatingly engage one another to insert the needle and the sensor into the host and subsequently retract the needle from the host. 10. The method of claim 9, wherein the applicator further comprises sensor electronics configured to be releasably electrically connected to the sensor. 11. The method of claim 10, wherein the applicator further comprises a sealing member configured to seal the electrical connection of the sensor with the sensor electronics from external moisture when the sensor electronics are releasably electrically connected to the sensor. 12. The method of claim 9, wherein the housing comprises a body and an adhesive configured for adhering the body to the skin of the host. 13. The method of claim 12, wherein the applicator further comprises ... | DexCom, Inc. | A61B005/1486 A61B005/145 A61B005/00 A61B017/34
US09684045 | B2 | 2017-06-20 | Imaging the teeth by means of magnetic resonance technology with non-unique gradients | 2013-09-24 | A gradient system according to the invention generates three superimposed gradient fields of which at least one of the three gradient fields is not unique in space (i.e. not bijective) and at least one of the three gradient has areas of the same field strength, which extend in parallel or orthogonally to a approximately U-shaped center plane of the teeth of one jaw of a patient. | 1. A gradient system of a magnetic resonance system comprising: a gradient coil which generates three superimposed gradient fields in a coordinate system,wherein at least one of the three gradient fields extends in parallel or orthogonally to an approximately U-shaped center plane of the teeth of a jaw of a patient,wherein the at least one of the gradient fields is not spatially unique in a respective direction of the coordinate system, andwherein the at least one of the gradient fields has the same field strength for at least two different coordinate areas in the respective direction. 2. The gradient system as claimed in claim 1, wherein the gradient coil is embodied to be arranged in a measurement volume of the magnetic resonance system around the head of the patient around the jaw of the patient. 3. The gradient system as claimed in claim 1, wherein the gradient system is configured to be fixed on the head of the patient. 4. The gradient system as claimed in claim 3, comprising: a biting apparatus,wherein the gradient system is configured to be fixed on the head of the patient via the biting apparatus on which the patient bites to achieve fixation. 5. The gradient system as claimed in claim 1, comprising: a plurality of high-frequency antennas. 6. The gradient system as claimed in claim 5, wherein the gradient coil is arranged around the jaw of the patient, andwherein at least one of the plurality of high-frequency antennas is arranged between the gradient coil and the jaw of the patient. 7. The gradient system as claimed in claim 5, wherein at least one of the plurality of high-frequency antennas is arranged intraorally in the interior of the jaw of the patient. 8. A method for generating magnetic resonance data on the teeth of a patient in a selected region using a magnetic resonance system comprising: providing irradiation of at least one high-frequency pulse into the selected region,reading out measuring signals generated,during the irradiation of the at least one high-frequency pulse and the reading-out of the measuring signals, switching three superimposed gradient fields for spatial encoding, wherein the three superimposed irradiated gradient fields are at least partially generated by a gradient coil in a coordinate system, wherein at least one of the three gradient fields extends in parallel or orthogonally to an approximately U-shaped center plane of the teeth of a jaw of the patient, wherein at least one of the gradient fields is not spatially unique in a respective direction of the coordinate system, and wherein the at least one of the gradient fields has the same field strength for at least two different coordinate areas in the respective direction;storing the read-out measuring signals as magnetic resonance data;processing the magnetic resonance data obtained to form an image data set; anddisplaying and/or storing the image data set obtained from the processing of the magnetic resonance data. 9. A magnetic resonance system... | SIEMENS HEALTHCARE GMBH | G01R033/385 A61B005/055 G01R033/44 A61B005/00
US09668849 | B2 | 2017-06-06 | Endovascular device for entrapment of participate matter and method for use | 2010-06-03 | A method for filtering particulate matter from a blood vessel in a patient, including inserting a device into the blood vessel, the device including at least an outer structure capable of insertion into the blood vessel; and an inner filter anchored to the outer structure, the inner filter having a one-way valve though which a medical instrument may be passed. | 1. An intra-vascular device to prevent emboli in an aortic arch from entering all side branches of said aortic arch, said device comprising: a cylindrical structure capable of insertion into said aortic arch to cover all said side branches, and said structure comprising two mesh layers; anda valve formed from said two mesh layers, said valve configured for allowing a medical instrument to pass proximally while preventing emboli to pass distally through said valve;whereby said cylindrical structure forms a trap for said emboli entering said cylindrical structure distally. 2. The device as in claim 1, wherein said cylindrical structure is a stent that is capable of acting as an external support and secondary physical protection. 3. The device as in claim 1, wherein said cylindrical structure is capable of anchorage to the wall of the aorta. 4. The device as in claim 1, wherein said cylindrical structure is capable of expanding to the size and shape of a vessel. 5. The device as in claim 1, wherein said cylindrical structure is constructed from a metallic material. 6. The device as in claim 1 wherein an inner layer protects only a portion of the area within said cylindrical structure. | Keystone Heart Ltd. | A61F002/01 A61F002/90 A61B005/0215 A61B005/024 A61B005/042 A61B005/145
US09687200 | B2 | 2017-06-27 | Radiation treatment delivery system with translatable ring gantry | 2011-04-15 | Systems, methods, and related computer program products for image-guided radiation treatment (IGRT) are described. For one preferred embodiment, an IGRT apparatus is provided comprising a ring gantry having a central opening and a radiation treatment head coupled to the ring gantry that is rotatable around the central opening in at least a 180 degree arc. For one preferred embodiment, the apparatus further comprises a gantry translation mechanism configured to translate the ring gantry in a direction of a longitudinal axis extending through the central opening. Noncoplanar radiation treatment delivery can thereby be achieved without requiring movement of the patient. For another preferred embodiment, an independently translatable 3D imaging device distinct from the ring gantry is provided for further achieving at least one of pre-treatment imaging and setup imaging of the target tissue volume without requiring movement of the patient. | 1. A radiation treatment apparatus, comprising: a ring gantry having a central opening;a radiation treatment head coupled to said ring gantry and rotatable around said central opening in at least a 180 degree arc; anda gantry translation apparatus coupled with the ring gantry to translate said ring gantry in a direction of a longitudinal axis extending through said central opening, said radiation treatment apparatus to provide radiation treatment to a target tissue volume of a patient disposed at an isocenter of a treatment vault, the radiation treatment apparatus further comprising:a ring gantry structure within which said ring gantry is housed, said ring gantry structure being translatable along said longitudinal axis between (i) a first location for which the ring gantry structure longitudinally encompasses the isocenter, and (ii) a second location for which the ring gantry structure does not encompass the isocenter; anda 3D imaging device distinct from said ring gantry structure to provide at least one of pre-treatment imaging and setup imaging of the target tissue volume, wherein said 3D imaging device is translatable along said longitudinal axis between (iii) a third location for which the 3D imaging device does not longitudinally encompass the isocenter, and (iv) a fourth location for which the 3D imaging device encompasses the isocenter;wherein both (a) pre-treatment or setup imaging of the target tissue volume by the 3D imaging device, and (b) delivery of radiation treatment to the target tissue volume by the radiation treatment head can be achieved without requiring movement of the patient. 2. The radiation treatment apparatus of claim 1, wherein said radiation treatment head is rotatable around said central opening in at least a 360 degree arc. 3. The radiation treatment apparatus of claim 1, said ring gantry defining a central ring gantry plane, wherein said radiation treatment head is coupled to said ring gantry in a manner that allows pivoting of the radiation treatment head around at least one pivot axis such that treatment radiation can be directed out of plane relative to said ring gantry plane. 4. The radiation treatment apparatus of claim 3, wherein said radiation treatment head is coupled to said ring gantry in a manner that maintains a center of mass of the radiation treatment head along the central ring gantry plane for any pivot angle of the radiation treatment head around the at least one pivot axis. 5. The radiation treatment apparatus of claim 3, said longitudinal axis being a central longitudinal axis passing through said isocenter, wherein said radiation treatment head is coupled to said ring gantry in a manner that allows pivoting of the radiation treatment head around at least two pivot axes such that treatment radiation can further be directed off-center relative to said central longitudinal axis. 6. The radiation treatment apparatus of claim 1, wherein said pre-treatment or setup imaging comprises translating ... | Accuray Incorporated | A61B005/055 A61B006/03 A61N005/10 G01N023/04 A61B006/00
US09668690 | B1 | 2017-06-06 | Submucosal gastric implant device and method | 2002-03-26 | A device, system and method for diagnosing and treating gastric disorders is provided. A submucosal gastric implant device is placed within the submucosal layer of a patient's stomach wall. The device in one embodiment provides electrical stimulation of the stomach wall and may use multiple electrode pairs for sequential stimulation. The device may also have other functional aspects such as a sensor for sensing various parameters of the stomach or stomach environment, or a therapeutic delivery device. The implant may be programmed to respond to sensed information or signals. The device may be modular with a portion of the device accessible outside the stomach wall for removal and replacement. An endoscopic delivery system prepares and delivers the functional device through the esophagus and into the stomach where it is placed through an opening in the mucosa into the submucosal layer of the stomach wall. The endoscopic instruments may be used to prepare a cavity in the submucosal layer of the stomach wall and deliver the device to the prepared cavity and if appropriate close the opening in the mucosa. | 1. A device for treating obesity of a patient having a stomach and a small intestine, the device comprising: an implantable system including an implantable sensor adapted to be implanted in engagement with a tissue of the stomach of the patient so as to sense parameters therefrom and an implantable stimulator configured to be implanted substantially between a mucosal layer and a muscle layer and configured to apply electrical stimulation to the muscle layer of the stomach and delay passage of food or liquid from the stomach to the small intestine so as to create a feeling of satiety for the patient; andcircuitry coupled to the sensor and the stimulator, the circuitry comprising a processor configured for determining when material has been ingested into the stomach of the patient in response to the sensed parameters, the circuitry comprising implanted circuitry adapted for use within the patient, external circuitry adapted for use outside the patient, and telemetry adapted for wirelessly transmitting signals between the implanted circuitry and the external circuitry during use;the implanted circuitry comprising an implanted event memory adapted for storing data in response to the parameters sensed by the sensor;the external circuitry comprising an external event memory and an output coupled to the external event memory, the telemetry intermittently sending the signals in response to the data from the implanted event memory for storage of associated data in the external event memory; andthe output indicating to the patient or a treating practitioner the determination by the circuitry that material has been ingested so as to delay passage of food or liquid from the stomach to the small intestine and wherein the processor of the circuitry controls a therapy to delay movement of food or liquid through the stomach and into the small intestine for the patient by altering electrical stimulation in response to the signals so that effectiveness of the therapy is enhanced. 2. The device of claim 1, wherein the output comprises at least one member selected from the group consisting of: a display and/or speaker. 3. The device of claim 1, wherein the sensor comprises an electrode and the parameters comprise electrical activity of a stomach wall, wherein the circuitry determines contractions of the stomach wall, and wherein the external circuitry comprises a port coupleable to a computer so as to communicate signals generated in response to the contractions, the port providing bi-directional communication between the computer and the external circuitry. 4. The device of claim 1, wherein the electrical stimulation entrains a slow wave signal of a smooth muscle of the stomach so as to alter contractions. 5. The device of claim 1, wherein the circuitry comprises a memory configured to facilitate observing patterns of the patient over time in response to the data. 6. The device of claim 1, wherein the sensor comprises a temperature sensor, and wherein the para... | IntraPace, Inc. | A61B005/05 A61B005/00 A61N001/05 A61N001/36 A61B017/30 A61B017/00 A61F005/00
US09675315 | B2 | 2017-06-13 | Method and apparatus for cardiac function monitoring | 2013-03-12 | An implantable medical device that includes an elongated lead body having an outer surface and a first opening along the outer surface, a first sensor positioned along the lead body and configured to receive first acoustic signals through the first opening of the lead body and generate an electrical signal representative of sounds produced at a first targeted location along a patient's cardiovascular system, and a processor configured to determine an intensity of the first acoustic signals, and determine changes in blood pressure in response to the determined intensity. | 1. A medical device, comprising: an elongated lead body having an outer surface and a first opening along the outer surface;a first sensor positioned along the lead body and configured to receive first acoustic signals through the first opening of the lead body and generate an electrical signal representative of sounds produced at a first targeted location along a patient's cardiovascular system;a second sensor configured to receive second acoustic signals through a second opening of the lead body and generate an electrical signal representative of sounds produced at a second targeted location along a patient's cardiovascular system different than the first targeted location;a plurality of electrodes carried by the elongated lead body;a therapy delivery module configured to be coupled to the plurality of electrodes; anda processor configured to: detect a change in an intensity of the first acoustic signals,monitor the second acoustic signals in response to detecting the change in intensity of the first acoustic signals;determine changes in blood pressure in response to the change in intensity of the first acoustic signals and the monitored second acoustic signals, andcontrol the therapy delivery module in response to determining a change in blood pressure. 2. The medical device of claim 1, wherein the first sensor comprises a plurality of transducers each responsive to one of a plurality of frequency ranges of the first acoustic signals; and the processor is further configured to: determine an intensity of the first acoustic signals by determining whether there is an increase in the intensity of a selected one of the plurality of frequency ranges of the first acoustic signals, andmonitor the second acoustic signals in response to detecting the increase in intensity of the selected one of the plurality of frequency ranges. 3. The medical device of claim 2, wherein the processor is configured to control the therapy delivery module to deliver a neurostimulation therapy via the plurality of electrodes in response to the determined changes in blood pressure to cause vasodilation. 4. The medical device of claim 3, wherein the first targeted location comprises a heart valve and the processor is configured to select the one of the plurality of frequency ranges as a frequency specific to closure of the heart valve. 5. The medical device of claim 1, wherein, the processor is further configured to: detect an increase in intensity of the first acoustic signals;monitor the second acoustic signals by determining changes in the second acoustic signals in response to detecting the increase in intensity of the first acoustic signals; and determine changes in blood pressure in response to the determined changes in the second acoustic signals. 6. The medical device of claim 5, wherein the first targeted location comprises a heart valve and the second targeted location comprises an artery. 7. The medical device of claim 6, wherein the processor is configured t... | Medtronic, Inc. | A61B005/0215 A61B007/04 A61N001/365 A61B005/0245 A61N001/362 A61N001/05 A61B006/12 A61B006/00
US09713442 | B2 | 2017-07-25 | Analyte sensors comprising leveling agents | 2015-03-16 | Generally, embodiments of the invention relate to analyte determining methods and devices (e.g., electrochemical analyte monitoring systems) that have improved uniformity of distribution of one or more components of the sensor by inclusion of a low surface tension polymer leveling agent, where the components are disposed proximate to a working electrode of in vivo and/or in vitro analyte sensors, e.g., continuous and/or automatic in vivo monitoring using analyte sensors and/or test strips. Also provided are systems and methods of using the, for example electrochemical, analyte sensors in analyte monitoring. | 1. An electrode comprising: a sensing layer disposed thereon, anda membrane disposed over the sensing layer comprising a low surface tension polymer selected from polydimethylsiloxane (H3C)3Si[Si(CH3)2O]nSi(CH3)3, polyether modified polydimethylsiloxane [CH2O—]n[Si(CH3)2O]n—[CH2O—]n, poly((eo)(po))butyl terminated polydimethylsiloxane CH3—{[CH2CH2O]n—[CH2O—]n}n[Si(CH3)2O]n—{[CH2O—]n[CH2CH2O]n}n—CH3, and dimethyl, methyl (polyethylene oxide acetate-capped) siloxane, wherein n is an integer in a range of from about 1 to 500, wherein the low surface tension polymer comprises 1% or less by weight of the total formulation of the membrane. 2. The electrode of claim 1, wherein at least a portion of the electrochemical analyte electrode is adapted to be subcutaneously positioned in a subject. 3. The electrode of claim 1, wherein the low surface tension polymer comprises a substituted or unsubstituted polyacrylate polymer or a substituted or unsubstituted polysiloxane polymer. 4. The electrode of claim 1, wherein the low surface tension polymer comprises polyether-modified polydimethylsiloxane. 5. The electrode of claim 1, wherein the sensing layer comprises a glucose-responsive enzyme. 6. The electrode of claim 5, wherein the glucose-responsive enzyme is glucose oxidase. 7. The electrode of claim 1, wherein the sensing layer comprises a redox mediator. 8. The electrode of claim 7, wherein the redox mediator comprises a ruthenium-containing complex or an osmium-containing complex. 9. The electrode of claim 1, wherein the sensing layer comprises a polymer. 10. The electrode of claim 9, wherein the polymer is covalently bound to a glucose responsive enzyme or a redox mediator. 11. The electrode of claim 9, wherein the polymer is a hydrophilic polymer. 12. The electrode of claim 1, wherein the electrode is configured for use in an in vivo sensor. 13. The electrode of claim 1, wherein the electrode is configured for use in an in vitro sensor. | Abbott Diabetes Care Inc. | A61B005/05 A61B005/1486 A61B005/145 C12Q001/00 G01N027/327 A61B005/00
US09694211 | B2 | 2017-07-04 | Systems for treating skin laxity | 2016-08-26 | A system and method for ultrasound treatment of skin laxity are provided. Systems and methods can include ultrasound imaging of the region of interest for localization of the treatment area, delivering ultrasound energy at a depth and pattern to achieve the desired therapeutic effects, and/or monitoring the treatment area to assess the results and/or provide feedback. In an embodiment, a treatment system and method can be configured for producing arrays of sub-millimeter and larger zones of thermal ablation to treat the epidermal, superficial dermal, mid-dermal and deep dermal components of tissue. | 1. An ultrasound system for treatment of skin laxity, the system comprising: an ultrasound probe comprising a housing, wherein the housing comprises a motion mechanism and an ultrasound transducer,wherein the ultrasound transducer comprises a therapy component,wherein the therapy component consists of: a single active focused ultrasound therapy element,wherein the ultrasound therapy element is configured to provide a single mechanical focus,wherein the single mechanical focus is configured to provide ultrasound therapy energy in a form of a single thermal focus in a tissue at a depth below a skin surface,wherein the depth is a single, fixed depth in a range of up to 5 mm below the skin surface to treat the tissue,wherein the tissue comprises a combination of any of the group consisting of: an epidermal tissue, a superficial dermal tissue, a mid-dermal tissue, a deep dermal tissue, a muscle tissue, and an adipose tissue, wherein the single thermal focus is formed without electronic focusing and without a lens,wherein a portion of the ultrasound probe is configured for acoustic coupling to the skin surface;a control system connected to the motion mechanism and the ultrasound therapy element;an input device connected to the control system; anda power supply connected to the control system;wherein the ultrasound therapy element is configured for delivery of energy at a temperature sufficient to tighten at least a portion of the tissue at the depth under the skin surface,wherein the ultrasound therapy element is connected to the motion mechanism,wherein the motion mechanism moves the ultrasound therapy element to form a plurality of thermal lesions at the depth for tighten at least a portion of the tissue for reducing an appearance of skin laxity. 2. The system of claim 1, wherein the ultrasound therapy element is configured to increase the temperature of the tissue in the region of interest to greater than 60° C. 3. The system of claim 1, further comprising a monitoring system, wherein the monitoring system is configured to monitor a treatment parameter, wherein the treatment parameter measured comprises a temperature of the tissue below the skin surface,wherein the housing further comprises a temperature monitoring sensor,wherein the therapy element is a single element that delivers ultrasound energy at a frequency of between 2 MHz to 25 MHz. 4. The system of claim 1, wherein the housing contains a temperature monitoring sensor, wherein the control system comprises a processor, software, and a communication device,wherein the ultrasound probe is connected to the control system via a cable,wherein the processor relays data from the temperature monitoring sensor via the communication device. 5. The system of claim 1, wherein the motion mechanism comprises an encoder and the ultrasound therapy energy is configured to deliver an energy level for causing at least one of shrinking collagen and denaturing the tissue in the region of interest under a wr... | Guided Therapy Systems, L.L.C. | A61N007/02 A61B005/00 A61B008/08 A61B008/12 A61H023/02 A61N007/00 G01S015/89 A61B008/13 A61B017/32 A61B008/00
US09687150 | B2 | 2017-06-27 | Household appliance interfaceable with a biometric monitoring system | 2015-04-02 | The present invention relates to a household appliance (301) comprising means (302) for obtaining at least one piece of information about at least one food (303) with which the household appliance (301) is interacting, and further configured for transmitting (304) the piece of information to a biometric monitoring system (101, 601) of a user (201). | 1. A household appliance comprising: an image sensor configured to acquire one or more images of at least one food interacting with the household appliance;a processor configured to utilize the acquired images of the least one food to derive at least one piece of information about the at least one food with which said household appliance is interacting; anda module configured for transmitting said at least one piece of information about the at least one food to a biometric monitoring system of a user. 2. The household appliance according to claim 1, wherein said biometric monitoring system comprises monitoring means for monitoring at least one vital parameter of the user in real time. 3. The household appliance according to claim 2, wherein said monitoring means comprise at least one of a photoplethysmograph, a thermometer, a dermal electrode, and an accelerometer. 4. The household appliance according to claim 1, wherein said at least one piece of information about the at least one food comprises at least one of a food typology and a food preparation typology. 5. The household appliance according to claim 4, wherein the food preparation typology comprises information about a preparation cycle being carried out by said household appliance. 6. The household appliance according to claim 4, wherein the image sensor is a visible or invisible image sensor and the processor is configured to gather said at least one piece of information about the at least one food without contact. 7. The household appliance according to claim 1, comprising wireless transmission means for transmitting said at least one piece of information about the at least one food via a Bluetooth protocol or a WiFi protocol. 8. The household appliance according to claim 1, wherein said biometric monitoring system comprises a device wearable by said user. 9. The household appliance according to claim 8, wherein said household appliance is configured to transmit said at least one piece of information about the at least one food directly to said device wearable by said user. 10. The household appliance according to claim 8, wherein said biometric monitoring system further comprises a processing device, wherein said household appliance is configured to transmit said at least one piece of information about the at least one food to said processing device, and wherein said device wearable by said user is configured to transmit biometric information to said processing device. 11. The household appliance according to claim 1, wherein said household appliance comprises an oven, and said at least one piece of information about the at least one food relates to a food being cooked in said oven. 12. The household appliance according to claim 1, wherein a display of the biometric monitoring system displays selected data based on utilizing the at least one piece of information about the at least one food in conjunction with particular information associated with vital information regarding ... | Whirpool EMEA SpA | G09B019/00 G08C019/22 A61B005/00 F24C007/08 F25D029/00
US09713441 | B2 | 2017-07-25 | Optical rotation measurement method and optical rotation measurement apparatus | 2015-01-23 | An optical rotation measurement method includes causing measurement light of a predetermined polarization to be incident on a subject from an incident direction that is a non-right angle to the subject, discriminating an optical rotation reflecting component of the predetermined polarization from reflected light that is reflected in a different direction to the incident direction of the subject, and measuring the optical rotation based on the discrimination result. | 1. An optical rotation measurement method comprising: causing a measurement light of a predetermined polarization to be incident on a subject from an incident direction that is a non-right angle to the subject;discriminating an optical rotation reflecting component of the predetermined polarization from a reflected light that is reflected in a different direction to the incident direction of the subject;measuring an optical rotation based on a result of the discrimination;obtaining the measurement light and a reference light from a linear polarized light; andcausing the reference light to combine and interfere with the reflected light,wherein the discrimination includes performing the discrimination using a result of the interference. 2. The optical rotation measurement method according to claim 1, further comprising: changing a light path length of the reference light up to where the reference light is combined with the reflected light. 3. The optical rotation measurement method according to claim 2, wherein the measurement includes measuring the optical rotation using the light path length. 4. The optical rotation measurement method according to claim 1, further comprising: obtaining intensity of the reflected light while changing a light path length of the reference light,specifying a penetration distance of the reflected light within the subject, andcalculating density of the subject based on the penetration distance and the optical rotation. 5. An optical rotation measurement apparatus comprising: a measurement light irradiation unit that causes a measurement light of a predetermined polarization to be incident on a subject from an incident direction that is a non-right angle to the subject;a discrimination unit that discriminates an optical rotation reflecting component of the predetermined polarization from a reflected light that is reflected in a different direction to the incident direction of the subject;a measurement unit that measures an optical rotation based on a result of the discrimination;a splitting unit that splits a linear polarized light into the measurement light and a reference light; anda combining unit that causes the reference light to combine and interfere with the reflected light,wherein the discrimination unit discriminates the optical rotation reflecting component using a result of the interference. 6. The optical rotation measurement apparatus according to claim 5, further comprising: a light path length changing mechanism that changes a light path length of the reference light up to where the reference light is combined with the reflected light. 7. The optical rotation measurement apparatus according to claim 6, wherein the measurement unit measures the optical rotation using the light path length. 8. The optical rotation measurement apparatus according to claim 5, wherein the splitting unit and the combining unit are configured to share a single beam splitter. 9. The optical rotation measurement apparatus ... | Seiko Epson Corporation | A61B005/1455 A61B005/145 A61B005/00
US09682281 | B2 | 2017-06-20 | Activity monitoring, tracking and synchronization | 2014-02-21 | A physical activity monitoring method and system may include a competition component requiring users to compete based on various metrics. The challenge may be device-specific, activity type-specific, user-type specific and the like. In some examples, the users' performance might only affect the status of the competition if the user synchronizes the information to an activity monitoring system. | 1. A non-transitory computer readable medium storing instructions that, when executed, cause an apparatus to: detect, from data received from an accelerometer sensor integrated into the apparatus, activity performed by a user for an activity competition;determine that the activity performed by the user has been registered toward the activity competition only upon determining that activity data corresponding to the detected activity has been synchronized through a network system with at least one other apparatus;determine further activity data;determine a required synchronization frequency specified by the activity competition;determine whether synchronization of the further activity data was requested in accordance with the required synchronization frequency; andin response to determining that the synchronization of the further activity data was not requested in accordance with the required synchronization frequency, preventing the further activity data from being synchronized with the at least one other apparatus. 2. The non-transitory computer readable medium of claim 1, wherein the network system is located remotely from the apparatus. 3. The non-transitory computer readable medium of claim 1, wherein detecting activity performed by the user includes: receiving data corresponding to the activity performed by the user;determining a type of activity specified for the competition; andextracting only data corresponding to the determined type of activity as the activity data to be synchronized. 4. The non-transitory computer readable medium of claim 1, wherein detecting activity performed by the user includes: receiving data corresponding to the activity performed by the user;determining a type of device specified for the competition; andextracting only data corresponding to the determined type of device as the activity data to be synchronized. 5. The non-transitory computer readable medium of claim 1, wherein the instructions, when executed, further cause the apparatus to: connecting to the at least one other apparatus through a wireless connection; andtransmitting the activity data to the at least one other apparatus. 6. The non-transitory computer readable medium of claim 1, wherein determining that the activity data corresponding to the detected activity has been synchronized with the at least one other apparatus includes receiving a synchronization confirmation from the at least one other apparatus. 7. The non-transitory computer readable medium of claim 1, wherein the instructions, when executed, further cause the apparatus to: determine further activity data;determine a required synchronization frequency specified by the activity competition; andsynchronize the further activity data with the at least one other apparatus based on the required synchronization frequency. 8. The non-transitory computer readable medium of claim 7, wherein synchronizing the further activity data include receiving information from the at least one other appa... | NIKE, Inc. | G06F019/00 A63B024/00 A61B005/11
US09700228 | B2 | 2017-07-11 | System and methods for performing neurophysiologic assessments during spine surgery | 2016-05-12 | A system and methods for performing neurophysiology assessments during surgery, such as assessing the health of the spinal cord via at least one of MEP and SSEP monitoring and assessing bone integrity, nerve proximity, neuromuscular pathway, and nerve pathology during spine surgery. | 1. A system for performing neurophysiologic assessments during surgery, comprising: a stimulator configured to deliver first and second sets of electrical stimulation signals to the motor cortex of a patient;first and second sensors, each configured to detect at least one motor evoked potential response evoked by the first and second sets of electrical stimulation signals; anda control unit in communication with the stimulator and the first and second sensors, the control unit being configured to (a) maintain first and second channels, said first channel associated with said first sensor and said second channel associated with said second sensor; (b) in response to a user input to initiate stimulation, direct transmission of the first and second sets of electrical stimulation signals, each of said first and second sets of electrical stimulation signals including stimulation signals having different electrical current amplitude, (c) receive evoked motor evoked potential response data from the first and second sensors, (d) determine a first lowest stimulation current amplitude for the first channel from the first set of electrical stimulation signals that evokes a motor evoked potential response greater than a threshold level, (e) determine a second lowest stimulation current amplitude for the second channel from the second set of electrical stimulation signals that evokes a motor evoked potential response greater than said threshold level, wherein determining the second lowest stimulation current amplitude is based at least in part on a determination of the lowest stimulation signal amplitude of the first set of stimulation signals that recruited on the second channel and the highest stimulation signal amplitude of the first set of stimulation signals that did not recruit on the second channel; and (f) communicate an onscreen assessment of a spinal cord health status to be displayed to a user in response to (d) and (e). 2. The system of claim 1, wherein each of the first and second sets of electrical stimulation signals comprises a predetermined number of pulses separated by an interpulse gap, each pulse having a pulse width. 3. The system of claim 2, wherein the number of pulses ranges from 1to 8 monophasic pulses, the interpulse gap ranges from 1 ms to 10 ms, and the pulse width ranges from 50 μs to 400 μs. 4. The system of claim 3, wherein the monophasic pulses are positive phases pulses for all stimulation signals in the set of stimulation signals. 5. The system of claim 2, wherein each of the first and second sets of electrical stimulation signals have amplitudes within a range from 0 milliamps to 1000 milliamps. 6. The system of claim 2, wherein the control unit is configured to optimize at least one stimulation signal from the first and second sets of electrical stimulation signals at least one of before conducting a neurophysiologic assessment of the spinal cord and after a response to the stimulation signal stops being detected durin... | NuVasive, Inc. | A61B005/00 A61B005/0488 A61N001/05 A61N001/36 A61N001/372
US09668654 | B2 | 2017-06-06 | Ultrasound monitored continuous anesthesia nerve conduction apparatus and method by bolus injection | 2012-05-18 | The invention generally relates to a continuous anesthesia nerve conduction apparatus and method thereof, and more particularly to a method and system for use in administering a continuous flow or intermittent bolus of anesthetic agent to facilitate a continuous or prolonged nerve block. In one embodiment, the apparatus includes a sheath having a proximal end, a distal end and at least one lumen extending from the proximal end to the distal end. The sheath also includes an embedded conductive element for transmitting an electrical signal from a proximal portion of the sheath to a distal portion of the sheath. A cannula is arranged in the at least one lumen of the sheath and has a distal end protruding from a distal portion of the sheath. The cannula is electrically coupled to at least a portion of the embedded conductive element and is configured to provide nerve stimulation. | 1. A medical apparatus for administering a continuous flow or intermittent bolus of an anesthetic agent to facilitate a continuous or a prolonged nerve block to one or more nerves, comprising: a catheter comprising a hub, a proximal end, a distal end, at least one lumen extending from the proximal end to the distal end, a first lateral port arranged at a location proximal to the distal end of the catheter and arranged at a first angular location relative to a longitudinal axis of the catheter, a second lateral port arranged at a location proximal to the first lateral port and arranged at a second angular location relative to a longitudinal axis of the catheter, and a third lateral port arranged at a location proximal to the second lateral port and arranged at a third angular location relative to a longitudinal axis of the catheter, wherein the first angular location is different than the second angular location, the second angular location is different than the third angular location; anda cannula comprising a hub, a proximal end, a distal end and a lumen extending from the proximal end of the cannula to the distal end of the cannula, the cannula configured to be arranged in the at least one lumen of the catheter such that a distal end portion of the cannula extends past the distal end of the catheter, wherein a region near a distal end of the cannula comprises one or more imaging markers configured for external imaging and the cannula is configured to receive an electrical signal to provide nerve stimulation to the one or more nerves,wherein the catheter comprises a material configured to substantially prevent kinking and a plurality of markings,wherein the catheter and the cannula are configured to be inserted into a patient substantially simultaneously, andwherein the catheter is configured to remain in the patient when the cannula is removed from the catheter and the catheter is configured to receive the continuous flow or intermittent bolus of an anesthetic agent. 2. The medical apparatus of claim 1, wherein the catheter comprises a reinforced catheter. 3. The medical apparatus of claim 1, wherein the cannula is configured to be electrically coupled to a nerve stimulator. 4. The medical apparatus of claim 2, wherein the hub on the catheter is an integrated hub. 5. The medical apparatus of claim 2, wherein the first lateral port, the second lateral port and the third lateral port are configured to provide the anesthetic agent in a radial direction. 6. The medical apparatus of claim 2, wherein the catheter further comprises one or more imaging markers adjacent to one or more of the first lateral port, the second lateral port and the third lateral port. 7. The medical apparatus of claim 2, wherein the catheter further comprises an imaging marker proximal to the third lateral port. 8. The medical apparatus of claim 7, wherein the catheter further comprises an imaging marker arranged adjacent to the distal end of the catheter. 9. The medi... | - | A61M025/06 A61B005/00 A61B008/08 A61M025/01 A61M005/142 A61N001/05 A61N001/36 A61M005/152
US09687199 | B2 | 2017-06-27 | Medical imaging system providing disease prognosis | 2015-09-09 | A medical imaging system that processes input data (imaging and/or non imaging) having high dimensionality and few samples to learn from, by using multiple ranks of machine learning modules each dealing with a separate portion of the clinical data. The outputs of the individual machine learning modules are the combined to provide a result reflective of the complete image data set. | 1. A medical imaging system comprising: at least one medical imaging device providing image data having multiple dimensions identifying physiological characteristics of a patient;an electronic memory receiving the image data;a plurality of first rank machine learning modules for receiving input data and providing output data based on predetermined weights;allocator circuitry dividing the received image data into a plurality of blocks associated with different subsets of the dimensions of the image data, the blocks provided to each of the first rank machine learning modules as input data; anda combiner receiving output data from the first rank machine learning modules and combining it to provide an output providing a diagnosis based on the image data;a display receiving the output to present a diagnosis;wherein the predetermined weights of the first rank machine learning modules are produced by separately training the plurality of first rank machine learning modules with a training set limited to the same subsets of the dimensions of the image data processed by the first rank machine learning modules. 2. The medical imaging system of claim 1 wherein groups of multiple first rank machine learning modules receive image data from each block and wherein the first rank machine learning modules within each group operate according to different parameters defining their learning capability. 3. The medical imaging system of claim 2 wherein the different parameters include learning rate. 4. The medical imaging system of claim 3 wherein the first rank machine learning modules provide an activation function compressing a range of the output of the first rank machine learning modules and the parameter includes a steepness of a compression curve used in the activation function. 5. The medical imaging system of claim 3 wherein the first rank machine learning modules provide a multilayer network of weighting and summing nodes including a first layer, a last layer, and at least one intervening hidden layer and wherein the parameters include a number of nodes in the hidden layer. 6. The medical imaging system of claim 1 wherein the combiner is at least one second rank machine learning module for receiving input data and providing output data based on predetermined weights, wherein at least one second rank machine learning module receives outputs from the first rank machine learning modules; and wherein the predetermined weights of at least one second rank machine learning module are obtained by training the second rank machine learning modules with outputs of the first rank machine learning modules using the training set limited to the same subsets of the dimensions of the image data processed by the first rank machine learning modules to produce training outputs for at least one second rank machine learning module. 7. The medical imaging system of claim 6 wherein the plurality of first rank machine learning modules and at least one second rank machine learni... | Wisconsin Alumni Research Foundation | G06K009/00 A61B005/00 G06K009/62 A61B005/055 A61B006/03 A61B006/00
US09699544 | B2 | 2017-07-04 | Terminal and control method thereof | 2015-07-09 | A user terminal device, and a method of controlling a user terminal device are discussed. The user terminal device includes an ear accessory of the user terminal device including a first electrocardiogram (ECG) electrode contacted with an ear of a user, a second ECG electrode contacted with a hand of the user, and a first speaker configured to output an audio signal; a display; and a controller configured to display, on the display, bio information based on a first ECG signal from the first ECG electrode when the ear of the user is contacted with the first ECG electrode, and control an audio playback in response to a second ECG signal from the second ECG electrode when the hand of the user is contacted with the second ECG electrode. | 1. A user terminal device comprising: an ear accessory of the user terminal device including: a first electrocardiogram (ECG) electrode contacted with an ear of a user,a second ECG electrode contacted with a hand of the user, anda first speaker configured to output an audio signal;a display; anda controller configured to: display, on the display, bio information based on a first ECG signal from the first ECG electrode when the ear of the user is contacted with the first ECG electrode,control an audio playback in response to a second ECG signal from the second ECG electrode when the hand of the user is contacted with the second ECG electrode,receive the second ECG signal from the second ECG electrode when the hand of the user is contacted with the second ECG electrode,determine a contact type of a user hand with the second ECG electrode, andcontrol the audio playback according to the contact type of the user hand. 2. The user terminal device according to claim 1, wherein the bio information includes a result of an ECG measurement. 3. The user terminal device according to claim 1, further comprising: an ECG sensor configured to generate the first ECG signal through the first ECG electrode and the second ECG signal through the ECG electrode, respectively. 4. The user terminal device according to claim 1, wherein the ear accessory further includes: an ECG sensor configured to generate the first ECG signal through the first ECG electrode and the second ECG signal through the ECG electrode, respectively. 5. The user terminal device according to claim 1, further comprising: a second speaker,wherein when the audio signal is being output through the second speaker and the ear of the user is contacted with the first ECG electrode, the controller is configured to pause an output of the audio signal through the second speaker and control the audio signal to output through the first speaker. 6. The user terminal device according to claim 1, wherein the controller is configured to output the audio signal through the first speaker in response to an execution of an audio application when the ear accessory is worn. 7. The user terminal device according to claim 6, wherein the controller is configured to pause an output of the audio signal through the first speaker and control the audio signal to output through the second speaker when the ear accessory is taken off. 8. The user terminal device according to claim 1, wherein the controller is configured to display, on the display, the bio information from the first ECG electrode in response to an execution of a bio application. 9. The user terminal device according to claim 8, wherein at the same time, the controller is configured to control the audio signal through the first speaker. 10. A method of controlling a user terminal device, the user terminal device including an ear accessory of the user terminal device, a second speaker and a display, the ear accessory including a first electrocardiogram (ECG) e... | LG ELECTRONICS INC. | H04M001/66 H04R001/10 A61B005/024 A61B005/0404 A61B005/0488 A61B005/1172 A61B005/16 A61B005/00 H04M001/05 H04M001/21 H04M001/725
US09687297 | B2 | 2017-06-27 | Catheter electrode assemblies and methods of construction thereof | 2015-05-14 | A family of catheter electrode assemblies includes a flexible circuit having a plurality of electrical traces and a substrate; a ring electrode surrounding the flexible circuit and electrically coupled with at least one of the plurality of electrical traces; and an outer covering extending over at least a portion of the electrode. A non-contact electrode mapping catheter includes an outer tubing having a longitudinal axis, a deployment member, and a plurality of splines, at least one of the plurality of splines comprising a flexible circuit including a plurality of electrical traces and a substrate, a ring electrode surrounding the flexible circuit and electrically coupled with at least one of the plurality of electrical traces; and an outer covering extending over at least a portion of the ring electrode. A method of constructing the family of catheter electrode assemblies is also provided. | 1. A catheter comprising: an elongate shaft structure comprising a proximal portion and a distal portion;wherein the distal portion comprises: a flexible substrate;an electrode;an electrical trace coupled to the flexible substrate and the electrode;a superelastic support member electrically isolated from the electrode; anda nonconductive liner tube disposed within at least a portion of the electrode. 2. The catheter of claim 1, wherein the superelastic support member includes nitinol and is disposed within at least a portion of the liner tube. 3. The catheter of claim 1, further comprising a common structure extending along a length of the elongate shaft structure, and wherein the superelastic support member comprises a protrusion extending from the common structure. 4. The catheter of claim 1, further comprising a biocompatible outer covering extending over at least a portion of the electrode. 5. The catheter of claim 4, wherein the outer covering is bonded to at least a portion of the liner tube. 6. The catheter of claim 4, wherein a portion of the outer covering is removed to expose at least a portion of the electrode. 7. The catheter of claim 1, wherein the electrode has an outer diameter of about 3 French gauge or less. 8. The catheter of claim 1, further comprising at least one radio opaque marker disposed within at least a portion of the electrode. 9. The catheter of claim 1, wherein the electrode comprises a ring electrode. 10. The catheter of claim 1, further comprising a plurality of electrodes disposed along the length of the flexible substrate, each electrode surrounding the flexible circuit and being electrically coupled to the electrical trace. 11. The catheter of claim 1, wherein the flexible substrate comprises polyimide, polyetheretherketone, polyester, polyethylene terephthalate material, or a combination thereof. 12. The catheter of claim 1, wherein the electrode is coupled with the electrical trace through an electrical pad. 13. The catheter of claim 1, further comprising at least one positioning electrode, wherein the at least one positioning electrode is configured to provide a signal indicative of at least one of a position and an orientation of at least a portion of the catheter by sensing an impedance. 14. The catheter of claim 1, further comprising at least one positioning electrode, wherein the at least one positioning electrode is configured to provide a signal indicative of at least one of a position and an orientation of at least a portion of the catheter by sensing a strength of a magnetic field. 15. The catheter of claim 1, further comprising a plurality of positioning electrodes, wherein at least one of the plurality of positioning electrodes is configured to provide a signal indicative of at least one of a position and an orientation of at least a portion of the catheter by sensing an impedance and wherein at least one of the plurality of positioning electrodes is configured to provide a signal indi... | St. Jude Medical, Atrial Fibrillation Division, Inc. | A61B018/14 A61B005/042 A61B018/00
US09706912 | B2 | 2017-07-18 | Optical measurement system and method including blink rate monitor and/or tear film breakup detector | 2015-07-01 | An optical measurement system and method measure a characteristic of a subject's eye. The optical measurement system receives from an operator, via a user interface of the optical measurement instrument, a begin measurement instruction indicating the start of a measurement period for objectively measuring at least one characteristic of the subject's eye. Subsequent to receiving the begin measurement instruction, the optical measurement system determines whether a criterion associated with the tear film quality of the subject's eye is not satisfied. In response to determining that the criterion is not satisfied, the optical measurement instrument takes one or more corrective actions to measure the characteristic of the subject's eye under a condition wherein the criterion is satisfied. | 1. A method for measuring a characteristic of a subject's eye, the method comprising: an optical measurement instrument receiving from an operator, via a user interface of the optical measurement instrument, a begin measurement instruction indicating the start of a measurement period for objectively measuring at least one characteristic of the subject's eye;subsequent to receiving the begin measurement instruction, determining whether a criterion associated with the tear film quality of the subject's eye is not satisfied, which comprises determining whether an elapsed time period associated with the subject blinking exceeds a threshold; andin response to determining that the criterion is not satisfied, taking one or more corrective actions to measure the characteristic of the subject's eye under a condition wherein the criterion is satisfied, which comprises, in response to determining that the elapsed time period associated with the subject blinking exceeds the threshold providing an indication via the user interface to the operator that the subject should blink. 2. The method of claim 1, wherein determining whether the elapsed time period associated with the subject blinking does not exceed a threshold comprises measuring a time interval from a last time when the subject last blinked. 3. The method of claim 2, further comprising: capturing a series of images of the subject's eye;detecting from the captured images a blink of the subject's eye; andin response to detecting a blink of the subject's eye, resetting the time interval. 4. The method of claim 3, wherein the series of images of the subject's eye are captured by an eye alignment camera of the optical measurement instrument. 5. The method of claim 3, wherein the series of images of the subject's eye are captured by a second camera of the optical measurement instrument separate from an eye alignment camera of the optical measurement instrument, wherein the second camera has a wider field of view and longer depth of field than the eye alignment camera. 6. The method of claim 1, wherein determining whether the elapsed time period associated with the subject blinking does not exceed a threshold comprises measuring the elapsed time period from a start time corresponding to a time when the begin measurement instruction is received by the optical measurement instrument. 7. The method of claim 6, further comprising receiving from the operator via the user interface another begin measurement instruction in response to the indication via the user interface to the operator that the subject should blink. 8. The method of claim 1, wherein the indication to the operator that the subject should blink comprises a progress bar displayed on a display device of the optical measurement instrument, the progress bar being reset to zero when the subject blinks. 9. The method of claim 8, wherein the progress bar changes color to indicate when the elapsed time period exceeds the threshold. 10. A method fo... | AMO WAVEFRONT SCIENCES, LLC | A61B003/14 A61B003/10 A61B003/15 A61B003/00 A61B003/113 A61B005/11
US09694156 | B2 | 2017-07-04 | Bed device system and methods | 2016-06-09 | Introduced are a bed device system and methods for: gathering human biological signals, such as heart rate, breathing rate, or temperature; analyzing the gathered human biological signals; and controlling the bed device system, e.g., a temperature of the bed device, based on the analysis. | 1. A bed system for measuring a biological signal associated with a user and an environment property, and based on said biological signal and said environment property automatically adjusting a temperature of a mattress, said bed system comprising: a bed device configured to receive an instruction to heat said mattress to a specified temperature, said bed device comprising a mattress cover, said mattress cover further comprising: a sensor strip, wherein said sensor strip comprises a user sensor configured to measure said biological signal associated with said user, wherein said biological signal comprises a heart rate associated with said user, and a breathing rate associated with said user;a temperature regulating layer configured to adjust said temperature of said mattress;an environment sensor, configured to measure said environment property, wherein said environment property comprises a current time, a temperature, a humidity, a light intensity, or a sound intensity;a processor communicatively coupled to said bed device and said environment sensor, said processor configured to: determine, based on said biological signal associated with said user and said environment property, a change in a sleep state associated with said user;based on said biological signal associated with said user, determine said sleep state associated with said user, and a confidence threshold associated with said sleep state;adjust a likelihood that said user is asleep based on said environment property and said confidence threshold associated with said sleep state; andwhen said likelihood that said user is asleep is above a specified threshold, send a control signal, said control signal comprising an instruction to said bed device to adjust a temperature associated with said bed device to an average temperature associated with said current time and said user. | Eight Sleep Inc. | A61M021/02 A47C021/04 A47G009/02 A61B005/00 H05B001/02 A47J031/52 A47C021/00 A47C031/12 A61B005/0205 A61B005/024 A61B005/08 G05D023/13 G05B019/042 A61G007/00 A47C031/00 G05D023/19 A61M021/00 A61B005/11 A61M016/16
US09711027 | B2 | 2017-07-18 | Suggesting adjustments to a helmet based on analysis of play | 2015-05-12 | Embodiments include method, systems and computer program products for suggesting adjustments to an adjustable helmet based on analysis of play. Aspects include monitoring a plurality of sensors in the adjustable helmet and performing an analysis of play for a user of the adjustable helmet based on data received from the plurality of sensors. Aspects also include determining if an adjustment to the adjustable helmet should be made based on the analysis of play and creating an alert indicating that an adjustment to the helmet is needed. | 1. A computer program product for automatic adjustment of helmet parameters based on a category of play, the computer program product comprising: a non-transitory storage medium readable by a processing circuit and storing instructions for execution by the processing circuit for performing a method comprising:monitoring a plurality of sensors in the adjustable helmet;performing an analysis of play for a user of the adjustable helmet based on data received from the plurality of sensors;determining if an adjustment to a protection profile of the adjustable helmet should be made based on the analysis of play, wherein the protection profile includes a stiffness of at least one pad of the adjustable helmet, a size of at least one pad of the helmet and a tightness of a chin strap of the helmet; andcreating an alert indicating that the adjustment to the helmet is needed, wherein the alert includes an identification of the user, a type of the adjustment, an amount of the adjustment and an indication of how critically the adjustment is needed. 2. The computer program product of claim 1, wherein the alert is a visual alert disposed on the adjustable helmet. 3. The computer program product of claim 2, wherein the alert includes one of an adjustment alert and a replacement alert. 4. The computer program product of claim 1, further comprising transmitting the alert to a separate processing system. 5. The computer program product of claim 1, wherein the determination that the adjustment to the adjustable helmet should be made is further based on a risk profile associated with a medical history of the user. 6. The computer program product of claim 5, wherein the risk profile is further based on a category of play of the user. 7. An adjustable helmet for mitigating the risk of brain comprising: a processor and one or more sensors, the processor configured for performing a method comprising:monitoring the one or more sensors in the adjustable helmet;performing an analysis of play for a user of the adjustable helmet based on data received from the one or more of sensors;determining if an adjustment to a protection profile of the adjustable helmet should be made based on the analysis of play, wherein the protection profile includes a stiffness of at least one pad of the adjustable helmet, a size of at least one pad of the helmet and a tightness of a chin strap of the helmet; andcreating an alert indicating that the adjustment to the helmet is needed, wherein the alert includes an identification of the user, a type of the adjustment, an amount of the adjustment and an indication of how critically the adjustment is needed. 8. The adjustable helmet of claim 7, wherein the alert is a visual alert disposed on the adjustable helmet. 9. The adjustable helmet of claim 8, wherein the alert includes one of an adjustment alert and a replacement alert. 10. The adjustable helmet of claim 7, wherein the determination that the adjustment to the adjustable helmet should b... | INTERNATIONAL BUSINESS MACHINES CORPORATION | G08B023/00 G08B021/04 A61B005/00 A42B003/04 A61B005/11
US09668664 | B2 | 2017-06-06 | Focal point identification and mapping | 2014-01-16 | A method can determine one or more origins of focal activation. The method can include computing phase for the electrical signals at a plurality of nodes distributed across a geometric surface based on the electrical data across time. The method can determine whether or not a given candidate node of the plurality of nodes is a focal point based on the analyzing the computed phase and magnitude of the given candidate node. A graphical map can be generated to visualize focal points detected on the geometric surface. | 1. A system comprising: memory to store data and machine readable instructions;a processor to access the memory and execute the machine readable instructions, the machine readable instructions comprising: a phase calculator programmed to compute phase values for electrical signals at each of a plurality of nodes distributed across a geometric surface corresponding to patient tissue;a mask generator programmed to generate an activation mask for a given node of the plurality of nodes specifying a set of at least one activation time period having a beginning time and an ending time, the beginning time corresponding to when a phase value of a signal at the least one of the plurality of nodes has a given value and the ending time corresponding to when the phase value of the signal at the least one of the plurality of nodes has another value;a candidate selector programmed to apply the activation mask to the computed phases values computed for each of the plurality nodes on the geometric surface to identify a set of focal candidate nodes;a focal detector programmed to analyze the set of focal candidate nodes to identify a given focal candidate node corresponding to a spatial location of a focal point for the geometric surface, the focal detector further programmed to generate focal point data characterizing the identified given focal candidate node; anda map generator programmed to generate a graphical map representing the focal point detected on the geometric surface based on the focal point data; anda display to receive and display the generated graphical map to visualize the focal point detected on the geometric surface. 2. The system of claim 1, wherein the focal detector further comprises an activation detector programmed to determine the activation time interval for at least a substantial portion of the plurality of nodes. 3. The system of claim 2, wherein the activation mask is a temporal activation mask, the mask generator further to provide a magnitude activation mask that specifies a minimum magnitude for the electrical signals at each of the plurality of nodes on the geometric surface, and wherein the candidate selector is programmed to identify the set of focal candidate nodes in response to applying both the temporal activation mask to the computed activation time intervals for each of the plurality of nodes and the magnitude activation mask to the electrical signals at each of the plurality of nodes. 4. The system of claim 2, wherein the focal detector further comprises: a size calculator programmed to compute a size of an activation region across the geometric surface according to which of the plurality of nodes are activated for a respective activation time in a corresponding time interval, andwherein the focal detector is further programmed to determine whether or not each given focal candidate node is a focal point based on the computed size of the activation region for at least one time interval. 5. The system of claim 4, wherein... | Cardioinsight Technologies, Inc. | A61B005/044 A61B005/04 A61B005/00 A61N001/36 A61B005/0452 A61B018/14
US09693223 | B2 | 2017-06-27 | Apparatus and method of providing medical data based on a handover of a medical sensor | 2015-04-28 | An apparatus for providing medical data based on a handover of a medical sensor. The apparatus includes a medical data client that requests and receives the medical data from the medical sensor; a security module that manages access to the medical data; a data management unit that stores the received medical data; and an event handler that receives a predetermined condition notification from the medical sensor and sends a command to release access to the medical data, based on the predetermined condition notification. | 1. An apparatus worn by or attached to a user, the apparatus comprising: a medical sensor configured to measure medical data from the user;a processor configured to:carry out an access security for the medical data,detect a predetermined condition of the user from the medical data,send a predetermined condition notification to a medical gateway, based on the predetermined condition,receive an access security release command from the medical gateway,release the access security for the medical data in response to the access security release command,receive a request for the medical data from an ambulance gateway, andtransmit the medical data to the ambulance gateway after releasing the access security for the medical data. 2. The apparatus of claim 1, wherein the medical data comprises a biological condition of a patient measured by the medical sensor. 3. The apparatus of claim 1, wherein the processor is further configured to store disease history information of a patient, and medical history data received from the medical sensor. 4. The apparatus of claim 3, wherein the processor is further configured to send the disease history information and the medical history data to the medical gateway, when the disease history information and the medical history data are requested by the medical gateway. 5. The apparatus of claim 1, wherein the processor is further configured to receive a request of access information to access the medical gateway from the ambulance gateway and transmit the access information to access the medical gateway to the ambulance gateway. 6. A method of an apparatus worn by or attached to a user, the method comprising: measuring, by a medical sensor, medical data from the user;carrying out, by a processor, an access security for the medical data;detecting, by the processor, a predetermined condition of the user from the medical data;sending, by the processor, a predetermined condition notification to a medical gateway, based on the predetermined condition;receiving, by the processor, an access security release command from the medical gateway;releasing, by the processor, the access security for the medical data in response to the access security release command;receiving, by the processor, a request for the medical data from an ambulance gateway; andtransmitting, by the processor, the medical data to the ambulance gateway after releasing the access security for the medical data. 7. The method of claim 6, wherein the medical data comprises a biological condition of a patient measured by the medical sensor. 8. The method of claim 6, wherein the processor is further configured to store disease history information of a patient, and medical history data received from the medical sensor. 9. The method of claim 8, wherein the processor is further configured to send the disease history information and the medical history data to the medical gateway, when the disease history information and the medical history data are requested by... | Samsung Electronics Co., Ltd | H04W012/02 A61B005/00 H04L029/08 G06F019/00 H04W036/30 H04W076/00 H04W012/08 H04W084/18
US09710908 | B2 | 2017-07-18 | Method and system for assessing fibrosis in a tissue | 2013-01-08 | A method for assessing fibrosis in a tissue is proposed. The method uses a test image which is an image of the tissue and comprises identifying, from the test image, a portal collagen area, a septal collagen area and a fibrillar collagen area respectively comprising pixels representing portal collagen, septal collagen and fibrillar collagen of the tissue, obtaining quantitative values of one or more features for each identified area based on characteristics of the identified area in the test image and assessing fibrosis using the quantitative values obtained for all the identified areas. | 1. A method for assessing fibrosis in a tissue using a test image which is an image of the tissue, wherein the test image comprises a plurality of pixels having respective intensity values and wherein the method comprises: (1a) automatically identifying, from the test image, a portal collagen area, a septal collagen area and a fibrillar collagen area respectively comprising pixels representing portal collagen, septal collagen and fibrillar collagen of the tissue, the fibrillar collagen including collagen in both pen-cellular and peri-sinusoidal spaces;(1b) obtaining quantitative values of one or more features for each identified area based on characteristics of the identified area in the test image; and(1c) assessing fibrosis using the quantitative values obtained for all the identified areas;wherein operation (1a) further comprises:(A) identifying, from the test image, collagen pixels and lumen pixels respectively comprising pixels representing collagen and lumens of the tissue; and(B) segmenting the collagen pixels into the portal collagen area, septal collagen area and fibrillar collagen area based on relations between the collagen pixels and the lumen pixels, comprising:(Bi) performing the following operations (i) and (ii) for each lumen area: (i) for each line of a plurality of lines, wherein each line extends from a center of the lumen area to a pixel not comprised in the lumen area and wherein the plurality of lines are spaced apart by predetermined angles from one another around the center of the lumen area, identifying collagen pixels overlapping with the line;(ii) extracting, based on the collagen pixels identified for all the lines, a sub-septal collagen area comprising pixels representing septal collagen in the tissue; and(Bii) segmenting the collagen pixels by identifying the septal collagen area as comprising the sub-septal collagen areas extracted for all the lumen areas;wherein prior to operation (Bii), the method further comprises: identifying collagen pixels not comprised in the sub-septal collagen areas and connected to the sub-septal collagen areas as further collagen pixels representing septal collagen in the tissue; andupdating the sub-septal collagen areas to include said identified further collagen pixels representing septal collagen in the tissue. 2. The method according to claim 1, wherein the lumen pixels comprise multiple lumen areas, each having pixels representing a lumen in the tissue including boundary pixels, and wherein segmenting the collagen pixels further comprises: performing the following operations (3i) and (3ii) for each lumen area: (3i) for each distance in a plurality of distances, locating pixels at the distance from respective boundary pixels of the lumen area and determining the number of collagen pixels in said located pixels;(3ii) extracting, based on the number of collagen pixels determined for all the distances, a sub-portal collagen area comprising pixels representing portal collagen in the tiss... | Agency for Science, Technology and Research | G06K009/62 G06T007/00 G06K009/52 G01N033/483 G06K009/46 G01N033/576 G06K009/00 G06T007/10 G06T007/143 G06T007/62 A61B005/00
US09691147 | B2 | 2017-06-27 | Method and system for feature extraction and decision making from series of images | 2016-09-23 | Apparatus and methods comprise examination of a subject using images of the subject. The images can provide a non-invasive analysis technique and can include a plurality of images of a portion of the subject at different times a temperature stimulus applied to the subject. An image of the portion of the subject can be aligned such that each pixel of the image corresponds to the same point on the subject over a sequence of images of the portion. The sequence of images can be processed after aligning the images such that data is extracted from the images. The extracted data can be used to make decisions regarding the health status of the subject. Additional apparatus, systems, and methods are disclosed. | 1. A method comprising: applying a set of temperature stimuli to a portion of skin of a subject including applying pulsed heating or cooling with different durations to the skin, including healthy skin and a lesion, to analyze a differential temperature response of the lesion and the healthy skin;acquiring images of the subject, the images including a plurality of images of the portion of the subject at different times;aligning an image of the portion of the subject such that each pixel of the image corresponds to a same point on the subject over a sequence of images of the portion;processing the sequence of images after aligning the images such that data is extracted from the images;presenting data corresponding to the subject on a display, following the processing of the sequence; anddetermining status of the portion of the subject including determining a presence of malignant cancer or a probability value indicating a chance of malignancy. 2. The method of claim 1, wherein acquiring images of the subject includes using an infrared imaging device and a visible imaging device. 3. The method of claim 2, wherein aligning the image of the portion of the subject includes the image being a combination of an infrared image and a visible image. 4. The method of claim 1, wherein processing the sequence of images after aligning the images includes providing a curve of a measured condition of the subject at every point of the portion over time, generating a n-dimensional parameter space that describe the curves, and quantifying features of the portion of the subject using the n-dimensional parameter space projected into an orthogonal basis. 5. The method of claim 1, wherein processing the sequence of images includes: for each selected point on the subject, generating temperature vs. time data;fitting a model to the data;generating a list of parameters corresponding to the temperature vs. time data at each selected point using the model; andusing one or more segmentation/clustering techniques to classify different parts of the subject. 6. The method of claim 5, wherein using one or more segmentation/clustering techniques to classify different parts of the subject includes classifying points on skin as healthy tissue or malignant tissue. 7. A non-transitory machine-readable storage device having executable instructions stored thereon, which instructions when executed, causes a machine to perform operations comprising: applying a set of temperature stimuli to a portion of skin of a subject including applying pulsed heating or cooling with different durations to the skin, including healthy skin and a lesion, to analyze a differential temperature response of the lesion and the healthy skin;acquiring images of the subject, the images including a plurality of images of the portion of the subject at different times;aligning an image of the portion of the subject such that each pixel of the image corresponds to a same point on the subject over a sequence of ... | STC.UNM SKINfrared LLC | G06K009/00 G06T007/00 G06T003/00 G06F019/00 G06K009/46 G06K009/62 G06T007/33 G06T007/30 A61B005/00
US09675252 | B2 | 2017-06-13 | Scanning optical systems | 2012-09-27 | Scanning mechanisms that have application in confocal imaging use electromagnetic actuation to move elements in an optical system. An objective lens mounted to a flexure comprising a magnetic material is actuated in the axial direction by an electromagnet coil. An optical path may pass through the coil. Scanning in transverse directions may be provided using magnetically actuated flexible beams which move the tip of an optical fiber or other pinhole in one or more transverse directions. Actuators may be actuated using driving currents that include an AC component and a DC bias component. The scanning mechanisms may be miniaturized and may be constructed to provide real-time imaging. | 1. An optical scanning device comprising: a flexure comprising a ferromagnetic material, the flexure having a mounting portion movable in an axial direction;a first lens mounted to the mounting portion of the flexure; andan electromagnet adjacent to the flexure and spaced apart from the flexure in the axial direction;wherein:an optical path of the scanning device extends through a core of the electromagnet;the optical scanning device comprises: one or more optical elements located within the core of the electromagnet, the one or more optical elements comprising a collimating lens arranged to deliver collimated light to the first lens; a pinhole located at a focal point of the collimating lens on a side of the collimating lens away from the first lens, the pinhole comprising a tip of an optical fiber; and a mechanism for scanning the pinhole in at least one dimension transverse to the axial direction;the mechanism for scanning the pinhole comprises a second electromagnet spaced apart from a first cantilever beam in the transverse dimension,the first cantilever beam projects from a support in the axial direction, andthe pinhole is mounted to the first cantilever beam, and the first cantilever beam comprises a magnetic material. 2. An optical scanning device according to claim 1 wherein the flexure comprises a plurality of folded beams coupling the mounting portion to a support. 3. An optical scanning device according to claim 2 wherein the folded beams extend between the mounting portion and a frame. 4. An optical scanning device according to claim 3 wherein the mounting portion, folded beams and frame are integrally formed in a sheet of material. 5. An optical scanning device according to claim 4 wherein the material is a ferromagnetic material. 6. An optical scanning device according to claim 5 wherein the material is nickel or a nickel alloy. 7. An optical scanning device according to claim 1 wherein the flexure comprises four folded beams coupled to the mounting portion at points equally spaced apart around a periphery of the mounting portion. 8. An optical scanning device according to claim 7 wherein the mounting portion is square. 9. An optical scanning device according to claim 1 wherein the mounting portion is formed with an aperture and the first lens is mounted in the aperture. 10. An optical scanning device according to claim 9 wherein an optical axis of the first lens is aligned in the axial direction. 11. An optical scanning device according to claim 10 wherein the first lens has a numerical aperture in the range of 0.1 to 0.7. 12. An optical scanning device according to claim 1 wherein the first cantilever beam has a ratio of width to thickness of at least 10:1 and the first cantilever beam is oriented so that a face of the first cantilever beam faces the second electromagnet. 13. An optical scanning device according to claim 12 wherein the first cantilever beam comprises a longitudinal groove and the optical fiber is affi... | British Columbia Cancer Agency Branch The University of British Colombia | A61B005/00 A61B001/00 G02B021/24 G02B023/24 A61B001/012
US09675260 | B2 | 2017-06-13 | Photobiological measurement apparatus | 2014-10-27 | A photobiological measurement apparatus 1 may include a second received light quantity information calculation unit 33 for calculating measurement data relating to cerebral activity, a data display controller for displaying the measurement data for a specified area of a subject's brain, is characterized: is being provided with a reference light-receiving probe 14, which is disposed at a position separated by a first setting distance r1 from the light-transmitting prober 12 that is shorter than a second setting distance r2, and a first received light quantity information calculating unit 32, which calculates skin blood flow data relating to the skin blood flow using first received light quantity information ΔA1 from the light transmitting probe 12 to the reference light-receiving probe 14, and in displaying the skin blood flow data at a specified position of the subject's scalp by indicating the measurement position on the subject's scalp and displaying the skin blood data. | 1. A photobiological measurement apparatus comprising: a light-transmitting/receiving unit having a plurality of light-transmitting probes to be arranged on a scalp surface of a subject and a plurality of light-receiving probes to be arranged on the scalp surface, each of the light-receiving probes being arranged at a position away from the light-transmitting probe by a second setting distance r2;a second received light quantity information calculation unit configured to calculate measurement data relating to cerebral activity using second received light quantity information ΔA2 from the light-transmitting probe to the light-receiving probe;a data display controller configured to display measurement data in a predetermined range of a brain of the subject by respectively displaying the measurement data by indicating measurement positions of the brain of the subject;a reference light-receiving probe arranged at a position away from the light-transmitting probe by a first setting distance r1 shorter than the second setting distance r2; anda first received light quantity information calculation unit configured to calculate skin blood flow data relating to a skin blood flow using first received light quantity information ΔA1 from the light-transmitting probe to the reference light-receiving probe:wherein the data display controller displays the measurement data in the predetermined range of the brain of the subject and the skin blood flow data while showing measurement positions of the scalp of the subject to display skin blood flow data at the predetermined position of the scalp of the subject. 2. The photobiological measurement apparatus as recited in claim 1, wherein the data display controller displays the measurement data in the predetermined range of the brain of the subject with a map, and also displays the skin blood flow data at a position near the predetermined position of the scalp of the subject in the map. 3. The photobiological measurement apparatus as recited in claim 1, further comprising a plurality of reference light-receiving probes, wherein the data display controller displays the measured data in the predetermined range of the brain of the subject with a map, and also displays the skin blood flow data in the predetermined rang of the scalp of the object. 4. The photobiological measurement apparatus as recited in claim 2 or 3, further comprising a morphological image display controller configured to obtain and display a scalp surface morphological image a scalp surface of the subject and/or a brain surface morphological image showing a brain surface of the subject and display them, wherein the map is displayed on a scalp surface morphological image and/or the brain surface morphological image in a superimposed manner. | SHIMADZU CORPORATION | A61B006/00 A61B005/026 A61B005/1455 A61B005/00
US09693689 | B2 | 2017-07-04 | Body temperature logging patch | 2014-12-31 | An actively-powered temperature data logger patch with wireless data communication includes a sealed, flexible battery comprising a printed electrochemical cell with an anode and a cathode, and a flexible circuit including a microprocessor, a temperature sensor configured to sense a temperature of a target subject, a wireless communication transmitter and an antenna. In one example, the temperature sensor is located at a first end of the patch, and the antenna is located at an opposite, second end of the patch. The patch is configured to conform to a curved surface of the target subject and includes an adhesive configured to be removably applied to skin of the patient. An external computing device is capable of receiving communication from the wireless communication transmitter of the patch via an electromagnetic field. | 1. An actively-powered temperature data logger patch with wireless data communication, comprising: a first substrate layer comprising a first end and an opposite second end;a plurality of sealed, flexible batteries in a parallel arrangement and configured to provide continuous electrical power, each battery comprising a printed electrochemical cell with an anode and a cathode that are provided in a co-planar arrangement and an aqueous electrolyte layer covering and in electrical contact with said anode and cathode;a flexible circuit comprising a microprocessor, a temperature sensor configured to sense a temperature of a target subject, a wireless communication transmitter and an antenna, the flexible circuit further comprising a plurality of contact pads that are electrically coupled to corresponding contacts of the plurality of flexible batteries to thereby electrically power the microprocessor, wireless communication transmitter, and temperature sensor,wherein all of the microprocessor, temperature sensor, and wireless communication transmitter actively receive electrical power from the flexible batteries to enable the microprocessor to continuously obtain a plurality of temperature samples from the temperature sensor at a periodic time interval;a second substrate layer comprising an adhesive configured to be removably applied to a surface of the target subject,wherein the flexible batteries and flexible circuit are disposed between the first and second substrate layers, and all of the first substrate layer, flexible batteries, flexible circuit, and second substrate layer are sufficiently flexible so that the temperature data logger patch is configured to conform to a curved or variable surface of the target subject and is able to flex and move together with movement of the target subject without degradation of the batteries, circuit, or active operation thereof; anda switch used to activate the microprocessor to an operational power state and thereby enable said active electrical power to the microprocessor, temperature sensor, and wireless communication transmitter only when a user intends to begin use of the patch. 2. The patch of claim 1, further comprising a latching power circuit in electrical communication with the switch and the microprocessor, and upon actuation of the switch the latching power circuit enables electrical communication between the plurality of sealed, flexible batteries and the microprocessor to thereby activate the microprocessor from a reduced power state to the operational power state. 3. The patch of claim 1, wherein the switch is a momentary switch. 4. The patch of claim 1, wherein the microprocessor is configured to selectively provide electrical power to the temperature sensor only when the microprocessor is obtaining a temperature sample from the temperature sensor. 5. The patch of claim 1, wherein the wireless communication transmitter utilizes a standard Bluetooth or Bluetooth low-energy communications pro... | BLUE SPARK TECHNOLOGIES, INC. | A61B005/00 A61B005/01
US09700258 | B2 | 2017-07-11 | Apparatus for sensing and measuring pressure and shear components of a force at an interface between two surfaces | 2013-10-31 | Apparatus (2) for sensing and measuring and/or shear components of a force at an interface between two surfaces, which apparatus (2) comprises: (i) at least one flexible means (4) for receiving the pressure and/or shear components of the force; and (ii) transducer means (6) for producing electrical signals consequent upon movement of the flexible means (4) in response to the pressure and/or shear components of the force, and the apparatus (2) being such that: (iii) the flexible means (4) comprises first and second electrode parts (18, 20) which are spaced apart by the flexible means (12); (iv) the first and second electrode parts (18, 20) move solely towards each other as a result of the pressure component of the force being applied to the flexible means (4); and (v) the first and second electrode parts (18, 20) move towards and parallel to each other as a result of the shear component of the force being applied to the flexible means (4). | 1. Apparatus for sensing and measuring pressure and shear components of a force at an interface between two surfaces, which apparatus comprises: (i) at least one flexible means for receiving the pressure component of the force and the shear component of the force; and(ii) transducer means for producing electrical signals consequent upon movement of the flexible means in response to the pressure component of the force and/or the shear component of the force,and the apparatus being such that: (iii) the transducer means comprises first and second electrode parts which are spaced apart by the flexible means;(iv) the first and second electrode parts move solely towards each other as a result of the pressure component of the force being applied to the flexible means;(v) the first and second electrode parts move towards and parallel to each other as a result of the shear component of the force being applied to the flexible means; and(vi) the movement of the first and second electrode parts towards and parallel to each other is such that: (a) the movement has an X-direction component due to the shear component of the force having an X-direction; and(b) the movement has a Y-direction component due to the shear component of the force having a Y-direction. 2. Apparatus according to claim 1 in which the sensing structure is one that has been produced by 3D printing using a 3D printer, or by using elastomer material which is moulded to shape. 3. Apparatus according to claim 1 and which is integral with at least one sensing pad for use within a prosthetic socket liner or a prosthetic socket. 4. Apparatus according to claim 1 in which at least one of the first and second electrode parts has a planar surface. 5. Apparatus according to claim 1 in which at least one of the first and second electrode parts includes at least one flexible printed circuit board. 6. Apparatus according to claim 1 in which the flexible means is an elastomer, silicone, a thermoplastic elastomer or urethane. 7. Apparatus according to claim 1 in which the flexible means has a planar surface. 8. Apparatus according to claim 1 in which the flexible means is an insulating sensing structure, and in which the transducer means comprises conductive layers which are provided on the flexible means and which enable the production of an electrical signal. 9. Apparatus according to claim 1 in which the flexible means are flexible pillar members. 10. Apparatus according to claim 1 in which the transducer means is a capacitive transducer means. 11. Apparatus according to claim 10 in which the capacitive transducer means comprises a first capacitive member on a first surface of the flexible means, and a second capacitive member on a second surface of the flexible means. 12. Apparatus according to claim 11 in which the first capacitive member is a member with planar or non-planar surfaces, and in which the second capacitive member is a member with a planar surface. 13. Apparatus according to c... | University of Southampton | A61B005/00 A61F002/80 G01L001/12 G01L001/14 G01L005/16 A61F002/76 A61F002/78 A61F002/70 A61G007/057
US09693731 | B2 | 2017-07-04 | Electronic device | 2015-10-16 | An electronic device including a body case which has an accommodating section at least partially in a curved shape, a frame which has a first frame section and a second frame section having a width shorter than a width of the first frame section, and is accommodated in the accommodating section, and a circuit board which is accommodated in the accommodating section so as to be laminated on the frame, and provided so as not to overlap with the second frame section when viewed from a laminated direction of the frame. | 1. An electronic device comprising: a body case which has an accommodating section at least partially in a curved shape;a frame which has a first frame section and a second frame section having a width that is narrower than a width of the first frame section, the frame being accommodated in the accommodating section; anda circuit board which is accommodated in the accommodating section so as to be laminated on the frame, wherein a part of the circuit board is superposed on the first frame section, and the circuit board is not superposed on the second frame section. 2. The electronic device according to claim 1, wherein the circuit board comprises an opening section having a width that is wider than the width of the second frame section, and a first circuit board section positioned at least on one side of the opening section in a width direction. 3. The electronic device according to claim 2, wherein the second frame section is provided to an intermediate portion of the frame excluding both ends in a longitudinal direction, and the first circuit board section is provided to an intermediate portion of the circuit board excluding both ends in the longitudinal direction. 4. The electronic device according to claim 2, wherein the circuit board has at least a first board area where a functional component is mounted and a second board area where only a predetermined wiring pattern is provided, and wherein the second board area is set on the first circuit board section. 5. The electronic device according to claim 4, wherein the second board area is provided with one or more of (i) a signal line through which a predetermined signal is transmitted, (ii) a power supply line for supplying electric power for driving the functional component, and (iii) an antenna line for transmission and reception of a predetermined radio wave in the functional component. 6. The electronic device according to claim 1, wherein the frame has a material characteristic by which the curved shape is recovered even when external pressure is applied to at least the body case. 7. The electronic device according to claim 1, further comprising: a battery arranged on one surface side of the frame,wherein the circuit board is arranged on the other surface side of the frame. 8. The electronic device according to claim 7, wherein a predetermined space is provided at least between the circuit board and the battery. 9. The electronic device according to claim 2, wherein the frame and the circuit board are accommodated in the accommodating section such that the second frame section is positioned in the opening. 10. The electronic device according to claim 1, wherein the circuit board and the second frame section are flexible and deformable, and arranged so as not to overlap each other when viewed from a laminated direction of the frame, even when the shape of the curved shape is deformed. 11. The electronic device according to claim 1, wherein the frame has a narrow width portion for... | CASIO COMPUTER CO., LTD. | H05K001/18 A61B005/00 A61B005/0245 A61B005/01 A61B005/024
US09687166 | B2 | 2017-06-27 | High resolution cardiac mapping electrode array catheter | 2014-10-10 | Devices, systems, and methods for performing a mapping procedure on body tissue are disclosed. An example mapping device for mapping a tissue surface includes an elongate shaft and an electrode assembly. The electrode assembly includes a plurality of splines and a plurality of electrodes disposed on at least some of the splines. The electrode assembly is capable of moving between a collapsed configuration and an expanded configuration. In the expanded configuration, the electrode assembly may have a generally planar structure. | 1. A mapping device for analyzing body tissue, comprising: an elongate shaft having a proximal section and a distal section;an electrode assembly having a first side surface and a second side surface coupled to the distal section of the elongate shaft, the electrode assembly having a collapsed configuration and an expanded configuration;a plurality of inflatable pockets disposed on the second side surface, the plurality of inflatable pockets being separated by one or more seams that enable the electrode assembly to curve into a desired orientation;a steering mechanism coupled to the distal section, the steering mechanism configured to steer the distal section; andwherein the electrode assembly includes a plurality of splines including a central mid spline and a plurality of electrodes disposed on at least some of the plurality of splines, wherein the electrode assembly has a generally planar structure when expanded. 2. The mapping device of claim 1, wherein the central mid spline includes a telescoping region. 3. The mapping device of claim 1, wherein the plurality of splines including the central mid spline are embedded in an elastomeric polymeric backing. 4. The mapping device of claim 1, wherein the electrodes are evenly distributed about the electrode assembly. 5. The mapping device of claim 1, wherein the electrodes comprise a flexible circuit. 6. The mapping device of claim 1, wherein the plurality of splines includes in the range of four to eight splines. 7. The mapping device of claim 1, wherein the plurality of electrodes includes in the range of sixteen to sixty-four electrodes. 8. The mapping device of claim 1, wherein the plurality of electrodes are disposed on the first side surface of the electrode assembly. 9. The mapping device of claim 1, wherein outer splines of the plurality of splines do not include electrodes. 10. The mapping device of claim 1, wherein the generally planar structure includes a region having a first width adjacent a proximal end thereof and tapers into a narrower second width adjacent a distal end thereof. 11. A mapping system for analyzing body tissue, comprising: an imaging and control system;a handle in electrical communication with the imaging and control system;an elongate shaft connected to the handle and extending distally therefrom, the elongate shaft having a proximal section and a distal section; andan electrode assembly having a first side surface and a second side surface coupled to the distal section of the elongate shaft, the electrode assembly capable of moving between a collapsed configuration and an expanded configuration, wherein the second side surface includes a plurality of inflatable pockets attached thereto, the plurality of pockets being separated by one or more seams that allow the plurality of inflatable pockets to curve into a desired orientation, the electrode assembly comprising: a central mid spline;a first spline having a proximal end secured to the central mid spline, ... | BOSTON SCIENTIFIC SCIMED, INC. | A61B005/042 A61B005/04 A61B005/046 A61B005/0464 A61B006/12 A61B018/14 A61B005/00
US09681796 | B2 | 2017-06-20 | Interface for viewing video from cameras on a surgical visualization system | 2014-11-10 | A surgical device includes a plurality of cameras integrated therein. The view of each of the plurality of cameras can be integrated together to provide a composite image. A surgical tool that includes an integrated camera may be used in conjunction with the surgical device. The image produced by the camera integrated with the surgical tool may be associated with the composite image generated by the plurality of cameras integrated in the surgical device. The position and orientation of the cameras and/or the surgical tool can be tracked, and the surgical tool can be rendered as transparent on the composite image. A surgical device may be powered by a hydraulic system, thereby reducing electromagnetic interference with tracking devices. | 1. A surgical visualization system comprising: a plurality of cameras configured to acquire video images of a surgical site, at least one of the plurality of cameras being an endoscope camera and configured to acquire video images within the surgical site;an auxiliary optical assembly comprising at least one of the plurality of cameras, the at least one of the plurality of cameras being a surgical microscope camera having a field of view that can be configured to include the surgical site, wherein the surgical microscope camera is configured to provide a surgical microscope view of the surgical site;a binocular viewing assembly comprising a housing and a plurality of oculars, the plurality of oculars configured to provide views of at least one display disposed in the housing, the plurality of oculars comprising a left ocular and a right ocular each being tubular;a viewing articulating arm, the binocular viewing assembly disposed on the viewing articulating arm, the viewing articulating arm configured to adjust a position of the binocular viewing assembly;a second articulating arm, the auxiliary optical assembly disposed on the second articulating arm so that the auxiliary optical assembly can be positioned independently of the binocular viewing assembly; andan image processing system in communication with the at least one display and the plurality of cameras including the surgical microscope camera, the image processing system comprising processing electronics,wherein the image processing system is configured to: receive the video images acquired by the plurality of cameras including the surgical microscope camera;receive input from a user indicating a selection of the endoscope camera or the surgical microscope camera;based on the selection, switch between providing output video images based on the video images acquired by the endoscope camera and providing output video images based on the video images acquired by the surgical microscope camera; anddisplay on the at least one display disposed in the housing the output video images that are provided based on the selection, the output video images comprising video images acquired by the endoscope camera, video images acquired by the surgical microscope camera, or both video images acquired by the endoscope camera and video images acquired by the surgical microscope camera,wherein the surgical microscope camera is not coupled to a direct view surgical microscope, andwherein the auxiliary optical assembly is smaller than the binocular viewing assembly. 2. The system of claim 1, wherein the surgical microscope camera comprises a 3-D camera and the at least one display is configured to provide 3-D viewing of images from the 3-D camera. 3. The system of claim 1, wherein the surgical microscope camera providing the surgical microscope view has a working distance between about 15 cm and about 45 cm. 4. The system of claim 3, wherein the surgical microscope camera has a variable magnification. 5. The ... | CamPlex, Inc. | A61B001/32 A61B001/045 A61B017/02 A61B001/04 A61B017/16 A61B017/00 A61B001/24 A61B001/00 A61B001/05 A61B017/3211 A61B019/00 A61B034/20 A61B090/30 A61B090/00 A61B050/13 A61B050/15 A61B090/20 A61B005/00
US09700223 | B2 | 2017-07-11 | Method for forming a component of a wearable monitor | 2016-09-15 | A health-monitor patch comprising at least one physiological sensor and digital processor is configured to be adhered to the skin of a subject. A health-monitor patch may further include an accelerometer and may detect cardiac waveforms, activity performed by the subject, and a body orientation of the subject. A health-monitor patch may be disposable, in some embodiments, and used for outpatient monitoring. Aspects of noise cancellation and reel-to-reel manufacturing are also described. | 1. A method for forming a component of a wearable monitor for a subject, comprising: using a first roll of material, forming a first component layer that incorporates a first circuit component;using a second roll of material, forming a second component layer that incorporates a second circuit component;adhering a flexible, conductive adhesive film to the first circuit component; andelectrically connecting the first circuit component to the second circuit component via the flexible, conductive adhesive film disposed between the first and second component layers so as to establish a conductive path for carrying a signal indicative of a monitored characteristic of the subject between the first circuit component and the second circuit component of the wearable monitor via the flexible, conductive adhesive film. 2. The method of claim 1, wherein the first circuit component and the second circuit component are laterally displaced from each other. 3. The method of claim 1, further comprising forming the flexible, conductive adhesive film using a third roll of material. 4. The method of claim 1, wherein the first circuit component comprises a processor that is configured to process the signal to evaluate the monitored characteristic of the subject. 5. The method of claim 4, further comprising: incorporating the first and second component layers and the flexible, conductive adhesive film into the wearable monitor, wherein:the wearable monitor comprises a skin adhesion surface and a release liner releasably attached to the skin adhesion surface; andthe second circuit component comprises a monitor electrode configured and arranged to be exposed at the skin adhesion surface when the release liner is removed from the skin adhesion surface. 6. A method for forming a component of a wearable monitor for a subject, comprising: providing a first component layer that incorporates a first circuit component;adhering a flexible, conductive adhesive film to the first circuit component so as to establish a conductive path for carrying a signal indicative of a monitored characteristic of the subject between the first circuit component and a second circuit component of the wearable monitor via the flexible, conductive adhesive film; andincorporating the first component layer and the flexible, conductive adhesive film into an electrode strip that is releasably attachable to another component of the wearable monitor that includes a processor configured to process the signal to evaluate the monitored characteristic of the subject, wherein:the electrode strip comprises first and second adhesion surfaces on opposing faces of the electrode strip and first and second release liners releasably attached to the first and second adhesion surfaces, respectively; andthe first circuit component comprises an electrode that is exposed at the first adhesion surface when the first release liner is removed from the first adhesion surface. 7. The method of claim 6, wherein providing th... | LumiraDx UK Ltd | A61B005/11 A61B005/0408 A61B005/00 G01C022/00 G06F019/00
US09697936 | B2 | 2017-07-04 | Material for use in a magnetic resonance installation, method for manufacturing said material, and magnetic resonance installation | 2013-03-20 | A material for a magnetic resonance installation is provided, wherein the material includes a support material and a magnetic doping material which is admixed in a specific proportion. The doping material exhibits an anisotropic susceptibility. In respect of the anisotropic susceptibility, the doping material exhibits a mean orientation along a predefined direction. An essentially homogeneous intermixture of the support material and the doping material is present within a volume of the material which is smaller than 1 mm3. | 1. A material for use in a magnetic resonance installation, the material comprising: a support material; anda magnetic doping material which is admixed in a specific proportion with the support material for manufacturing the material for use in the magnetic resonance installation,wherein the doping material exhibits an anisotropic susceptibility,wherein the doping material exhibits a mean orientation along a predefined direction with respect to the anisotropic susceptibility, andwherein an essentially homogeneous intermixture of the support material and the doping material is present within a volume of the material which is smaller than 1 mm3 corresponding to a magnetic resonance imaging volume of the magnetic resonance installation, andwherein the material exhibits a macroscopic magnetic susceptibility which is essentially equal to a susceptibility of water or tissue or organic material or air. 2. The material as claimed in claim 1, wherein the doping material exhibits the mean orientation within the volume of the material. 3. The material as claimed in claim 1, wherein the mean orientation and/or a standard deviation of the mean orientation exhibits a location dependency, and wherein the location dependency has a characteristic length of less than 1 mm. 4. The material as claimed in claim 1, wherein the mean orientation results in a maximized susceptibility along the predetermined direction. 5. The material as claimed in claim 1, wherein a standard deviation of the mean orientation is less than 45°. 6. The material as claimed in claim 1, wherein a grain size of the doping material is smaller than 200 μm. 7. The material as claimed in claim 1, wherein the specific proportion of the magnetic doping material admixed in the support material lies in the range of 0.1%-80%. 8. The material as claimed in claim 1, wherein the support material is selected from the group consisting of thermoplastics, thermoplastic elastomers, elastomers, duroplastics, foams, acrylonitrile butadiene styrole (ABS) plastic, and a combination thereof. 9. The material as claimed in claim 1, wherein the doping material is selected from a first group of diamagnetic materials consisting of graphite, carbon nanotubes, bismuth, and a combination thereof; ora second group of paramagnetic materials consisting of platinum, chromium, tungsten, ferritin, and a combination thereof. 10. The material as claimed in claim 1, wherein the material exhibits a macroscopic magnetic susceptibility which is not equal to at least a susceptibility of water and tissue and organic material and air. 11. The material as claimed in claim 1, wherein the material has a T2*-relaxation time of nuclear spins in the volume, which is less by a factor of 2 than the corresponding T2*-relaxation time of the support material. 12. The material as claimed in claim 1, wherein the material comprises a further magnetic doping material which is admixed in a further proportion,wherein an operational sign of a su... | SIEMENS AKTIENGESELLSCHAFT | H01F001/01 G01R033/34 G01R033/565 H01F001/00 A61B005/055
US09675773 | B2 | 2017-06-13 | Airway tube | 2007-09-25 | There is provided an airway tube for breath sampling, comprising a breath sampling port comprising two or more inlets adapted to sample breath from the airway tube. The inlets are connected to each other through a junction located outside of the air passageway of the airway tube. | 1. An apparatus for exhaled breath sampling, comprising: a substantially tubular airway adapter having an outer wall and an interior space, the outer wall having an interior surface and an exterior surface; anda breath sampling port comprising: a breath collector extending outside of the outer wall of the airway adapter, the breath collector being substantially perpendicular to the interior surface of the airway adapter;two or more inlets, each of the inlets extending through at least the interior surface of the outer wall of the substantially tubular airway adapter and into the interior space of the airway adapter, and being in fluid communication with any gas within the interior space of the airway adapter, anda channel extending between the two or more inlets, the channel located externally to at least the interior surface of the substantially tubular airway adapter and being substantially perpendicular to a wall of the breath collector and to the inlets;wherein the two or more inlets each comprise a bore extending from an inlet opening at the end that extends into the interior space of the airway adapter to a channel opening, at an opposite end of the inlet, extending into the channel, wherein a distance between each of the channel openings and the junction is substantially greater than a diameter of the inlet bore, thereby substantially preventing liquids blocking a first of the inlets to migrate to a second of the inlets; andwherein the opposite ends of the inlets are connected to each other at a junction located within the channel and externally to the interior surface of the outer wall of the airway adapter. 2. The apparatus of claim 1, wherein the apparatus is configured to substantially reduce passage of liquid from one of the inlets to another. 3. The apparatus of claim 1, wherein the channel is located outside the outer wall of the airway adapter and wherein the junction substantially abuts the outer wall. 4. The apparatus of claim 1, wherein the channel is embedded between the interior and exterior surfaces of the outer wall of the airway adapter. 5. The apparatus of claim 1, wherein the channel is at least partially embedded between the interior and exterior surfaces of the outer wall of the airway adapter. 6. The apparatus of claim 1, wherein a length of each of the two or more inlets is shorter than the distance between the channel openings, thereby preventing liquids from entering into the inlet bore. 7. The apparatus of claim 1, wherein the bore of the two or more inlets are narrowest at each of their respective inlet opening. 8. The apparatus of claim 1, wherein at least one of the inlets has a length between the inlet opening thereof and the junction different from the length between the inlet opening of another inlet and the junction. 9. The apparatus of claim 1, wherein at least one of the inlets has an inlet opening oriented in a different direction than the inlet opening of another inlet. 10. The apparatus of clai... | ORIDION MEDICAL (1987) LTD. | A61B005/02 A61M016/08 A61B005/097
US09706977 | B2 | 2017-07-18 | Imaging apparatus and method | 2007-12-21 | A thermoacoustic imaging apparatus comprises an electromagnetic radiation source, an acoustic signal detection probe and a radiation responsive acoustic signal generator outside the sample area. The detection probe arrangement detects both signals generated in the sample area in response to the electromagnetic irradiation and an acoustic signal from the radiation responsive acoustic signal generator that has traveled through the sample area. An acoustic transmission parameter such as a speed of sound or absorption as a function of a position in the sample area is computed from signals due to the radiation responsive acoustic signal generator. The acoustic transmission parameter is used to correct the computation of a thermoacoustic image from detections due to acoustic signals generated in the sampled area. | 1. An imaging apparatus, comprising an electromagnetic radiation source;a radiation responsive acoustic signal generator located outside a sample area being irradiated by the electromagnetic radiation source, wherein the radiation responsive acoustic signal generator is made of a material that generates acoustic signals by photoacoustic effect in response to electromagnetic irradiation from the electromagnetic radiation source;an acoustic signal detection probe arrangement for detecting acoustic signals generated in the sample area in response to the irradiation and for detecting an acoustic signal from the radiation responsive acoustic signal generator that has travelled through the sample area;a computing system configured to: distinguish first acoustic signal detections attributed to the acoustic signal generated by the radiation responsive acoustic signal generator and second acoustic signal detections attributed to the acoustic signals generated by the sample area;perform, from the first acoustic signal detections, a tomographic computation of an acoustic transmission parameter as a function of position in the sample area. 2. An imaging apparatus of claim 1 wherein the computing system is configured to perform a tomographic computation of an acoustic generation strength image of the sample from the second acoustic signal detections, using the position dependent acoustic transmission parameter computed from the first detections. 3. An imaging apparatus according to claim 1, wherein the acoustic transmission parameter is a speed of sound as a function of position. 4. An imaging apparatus according to claim 3, wherein the computing system is configured to compute the speed of sound in a series of iterations, each iteration comprising computing average sound speeds through respective acoustic paths through the sample area, the acoustic paths in all but the first iteration being computed from the speed of sound as a function of position in the sample area computed in a previous iteration. 5. A imaging apparatus according to claim 1, wherein the computing system is configured to compute attenuation of acoustic signals as a function of a position in the sample area from the first acoustic signal detections. 6. A imaging apparatus according to claim 5, wherein the computing system is configured to compute the acoustic generation strength image of the sample from the second acoustic signal detections using the position dependent attenuation of acoustic signals computed from the first acoustic signal detections. 7. An imaging apparatus according to claim 1, wherein the computing system is configured to obtain the first and second acoustic signal detections both in response to a common pulse of the radiation. 8. An imaging apparatus according to claim 1, wherein radiation source is a light source and the radiation responsive acoustic signal generator is a carbon fibre, a coloured nylon fibre, or a strand of black human or animal hair. 9. An ima... | P A Imaging Holding B.V. | A61B008/00 A61B008/08 A61B005/00 G01N029/06 G01N029/22 G01N029/24
US09678007 | B2 | 2017-06-13 | Biological tissue analysis by inverse spectroscopic optical coherence tomography | 2012-10-12 | A method and system to measure and image the full optical scattering properties by inverse spectroscopic optical coherence tomography (ISOCT) is disclosed. Tissue is modeled as a medium with continuous refractive index (RI) fluctuation and such a fluctuation is described by the RI correlation functions. By measuring optical quantities of tissue (including the scattering power of the OCT spectrum, the reflection albedo α defined as the ratio of scattering coefficient μs, and the backscattering coefficient μb), the RI correlation function can be inversely deduced and the full set of optical scattering properties can be obtained. | 1. A method for imaging a biological tissue with inverse spectroscopic optical coherence tomography (ISOCT), comprising: obtaining image signal data for the biological tissue sample with spectroscopic optical coherence tomography using a calibrated instrument; andquantifying, via ISOCT, the image signal data, wherein said quantifying is accomplished by:quantifying a tissue mass density correlation function with a length scale of sensitivity in sub-diffractional regime from the optical coherence tomography spectra for each three-dimensional voxel of spatial resolution by quantifying a refractive index correlation function based on the image signal data measured from the biological tissue and by calculating the tissue mass density correlation function as linearly proportional to the refraction index correlation function of the biological tissue;quantifying a full set of optical scattering properties of the image signal data in a spatially-resolved, three-dimensional space by isolating the image signal data from the spatially-resolved, three-dimensional space using an interferometer and deriving the full set of optical scattering properties including a scattering coefficient, an anisotropic factor, and a scattering phase function from the isolated image signal data; andselecting at least one of the tissue mass density correlation function or the full set of optical scattering properties for analysis of the biological tissue sample,wherein a processor operatively coupled to a memory executes instructions to quantify the tissue mass density correlation function and quantify the full set of optical scattering properties of the image signal data and select at least one of the tissue mass density correlation function or the full set of optical scattering properties for analysis of the biological tissue sample based on at least one ISOCT algorithm. 2. The method according to claim 1, wherein the quantifying a tissue mass density correlation function with a length scale of sensitivity in sub-diffractional regime from the image signal data comprises obtaining a D value, Ic and dn2. 3. The method according to claim 1, wherein the quantifying of the full set of optical scattering properties of image signal data comprises obtaining g, and μ′s and μb. 4. The method according to claim 1, wherein one or more of the following is derived from the quantified tissue mass density correlation function: a reduced scattering coefficient, an anisotropic factor, and a scattering phase function. 5. The method according to claim 1, wherein the biological tissue comprises at least one source of biological tissue selected from the group consisting of an organ, a tissue sample, an extract, a biopsy, an explant, an implant, a transplant, a graft and an engineered biologically compatible material. 6. The method according to claim 1, wherein the biological tissue comprises at least one type of biological tissue selected from the group consisting of adrenal gland, anus, bladde... | NORTHWESTERN UNIVERSITY | G06K009/00 G01N021/47 A61B005/00
US09675301 | B2 | 2017-06-13 | Systems and methods for numerically evaluating vasculature | 2012-10-19 | Systems and methods are disclosed for providing a cardiovascular score for a patient. A method includes receiving, using at least one computer system, patient-specific data regarding a geometry of multiple coronary arteries of the patient; and creating, using at least one computer system, a three-dimensional model representing at least portions of the multiple coronary arteries based on the patient-specific data. The method also includes evaluating, using at least one computer system, multiple characteristics of at least some of the coronary arteries represented by the model; and generating, using at least one computer system, the cardiovascular score based on the evaluation of the multiple characteristics. Another method includes generating the cardiovascular score based on evaluated multiple characteristics for portions of the coronary arteries having fractional flow reserve values of at least a predetermined threshold value. | 1. A method for automatically selecting or identifying a patient healthcare decision comprising: receiving, using at least one computer system, non-invasively obtained patient-specific data of one or more coronary arteries of the patient;automatically segmenting, using the at least one computer system, one or more geometric features of the one or more coronary arteries of the patient from the non-invasively obtained patient-specific data;automatically analyzing, using the at least one computer system, the one or more geometric features to identify multiple characteristics of the one or more coronary arteries, wherein automatically analyzing the one or more geometric features comprises: automatically characterizing the one or more geometric features with one or more intensities, vessel sizes, and/or topologies, andautomatically comparing intensities, vessel sizes, and/or topologies of each geometric feature to one or more threshold intensities, vessel sizes, and/or topologies to identify at least one of the multiple characteristics;automatically evaluating, using the at least one computer system, the identified multiple characteristics by automatically generating a numerical measurement of at least part of each characteristic, wherein automatically evaluating the identified multiple characteristics includes automatically identifying areas of coronary arteries with disease by training a machine learning algorithm using a database of annotated data and executing the machine learning algorithm on the non-invasively obtained patient specific data;automatically executing, using the at least one computer system, an algorithm using the automatically generated numerical measurements of at least part of each characteristic to generate a cardiovascular score quantifying an extent of cardiovascular disease in the one or more coronary arteries;automatically selecting or identifying a healthcare decision to perform coronary artery bypass grafting (CABG) if the cardiovascular score is above an upper threshold value; andautomatically selecting or identifying a healthcare decision to perform percutaneous coronary intervention (PCI) if the cardiovascular score is equal to or below the upper threshold value. 2. A method as in claim 1, wherein receiving the patient-specific data comprises receiving data generated from a noninvasive imaging modality. 3. A method as in claim 1, wherein at least one of the identified multiple characteristics is selected from the group of: left/right dominance, presence of total occlusions, presence of bifurcations and trifurcations, presence of ostial disease, computation of tortuosity, computation of length of diseased segment(s), computation of dimensions of calcified plaque, identification of thrombus, and presence of diffuse disease. 4. A method as in claim 1, further comprising, creating, using at least one computer system, a model representing at least portions of the one or more coronary arteries based on the patient-specific... | HeartFlow, Inc. | A61B005/02 A61B006/03 G06F019/00 A61B005/026 G06T019/00 A61B006/00 A61B008/08 A61B005/055
US09668697 | B2 | 2017-06-06 | Catheter and catheter system | 2012-10-17 | A catheter comprising an elongated and axially rigid catheter body which has a distal end and a proximal end in respect of an operating position, wherein a movable and/or deformable protection element or a corresponding protection section of the catheter body, which is provided with predetermined motion or deformation resistance, is disposed on the distal end, and transducer elements of a converter device for converting displacement into a non-mechanical quantity are provided in a stationary manner on the protection element or protection section, and corresponding pick-up elements of the converter device are provided on the catheter body, or vice versa, and wherein the catheter body comprises a lead for transmitting a measurement signal generated by the converter device to the proximal end, and a measuring connector on the proximal end. | 1. A catheter comprising: an elongated and axially rigid catheter body which has a distal end and a proximal end in respect of an operating position, wherein a deformable protection section of the catheter body, which is provided with predetermined deformation resistance, is disposed on the distal end, and a transducer element of a converter device for converting displacement into a non-mechanical quantity is provided on a distal end of the protection section, and a corresponding pick-up element of the converter device is provided in a stationary manner on a proximal end of the protection section, wherein the catheter body comprises a lead for transmitting a measurement signal generated by the converter device to the proximal end, and a measuring connector on the proximal end, wherein the transducer element comprises a light-emitting element, and the pick-up element comprises a photodetector element, wherein a flat color filter or a polarization filter is assigned to the light-emitting element, or to the photodetector element so that location information from the non-mechanical quantity is converted into frequency information or polarization information to deduce an extent to which displacement of the protection section occurs,wherein the light-emitting element comprises an elongated fiber-optic element guided in a spiral groove formed in an outer wall of a cylinder provided in the protection section of the catheter body, andwherein displacement of the protection section is deduced based on a point in time a light beam signal exiting the fiber-optic element is detected by the stationary photodetector element. 2. The catheter according to claim 1, wherein the predetermined deformation resistance is attained via natural elasticity of the protection section. 3. The catheter according to claim 1, wherein at least three pick-up elements are evenly distributed about a longitudinal axis or a virtually extended longitudinal axis of the catheter body. 4. The catheter according to claim 3, wherein exactly three pick-up elements are evenly distributed about the longitudinal axis with an angular separation of 120° and are assigned to exactly one transducer element. 5. The catheter according to claim 4, wherein the exactly three pick-up elements are assigned to one pick-up system which picks up spatially resolved signals. 6. The catheter according to claim 5, wherein the pick-up system comprises a charge-coupled device (CCD) row or CCD matrix. 7. The catheter according to claim 1, wherein the flat color filter or the polarization filter has locally varying filter characteristics. 8. The catheter according to claim 1, further comprising timing means assigned to the transducer or pick-up element to enable predetermined temporal control of their activation or location on a predetermined trajectory in the region of the protection section, and wherein the pick-up element is designed to pick up time resolved signals. 9. The catheter according to claim 1, wh... | VascoMed GmbH | A61B005/04 A61B005/00 A61B090/00 A61B008/14 A61M031/00 A61B018/18 A61M025/00 A61N001/05 A61B018/14
US09700255 | B2 | 2017-07-11 | Consciousness level determination apparatus and consciousness level determination method | 2011-12-02 | A consciousness level determination apparatus calculates a heart rate interval from a heart rate signal of a subject and calculates a spectral density of each frequency by performing a frequency analysis on the calculated heart rate interval. The apparatus extracts, at each predetermined timing, a combination of a maximum density that is a maximum, a maximum frequency that is a frequency corresponding to the maximum density, and a magnitude difference relation that represents a difference between the maximum density and spectrum densities which correspond to frequencies adjoined to the maximum frequency. The apparatus compares the combination with a combination extracted at a previous timing. The apparatus determines a consciousness level on the basis of a determination reference that is determined by using a result of the comparison. | 1. A method of determining a consciousness level comprising: detecting an amplitude peak of a heart rate signal of a subject;calculating, using a processor, a heart rate interval between the amplitude peak of the heart rate signal and a previously detected amplitude peak of the heart rate signal;calculating, using the processor, a relation between frequency and spectral density by performing a frequency analysis on the heart rate interval;extracting, using the processor, upon detecting the amplitude peak of the heart rate signal at the detecting step, a combination of a maximum density that is a maximum among spectral densities that are calculated at the calculating a relation between frequency and spectral density step, a maximum frequency that is a frequency corresponding to the maximum density, and a magnitude difference relation that represents a difference between the maximum density and spectrum densities which correspond to frequencies adjoined to the maximum frequency;comparing, using the processor, the maximum frequency, the maximum density, and the magnitude difference relation to a maximum frequency, a maximum density, and a magnitude difference relation that are contained in a combination extracted at a previous timing of the detecting step;plotting, using the processor, the combination of the extracted maximum frequency and the extracted maximum density as a position on a consciousness level determination graph where the ordinate represents spectral density and abscissa represents frequency;dividing, using the processor, the area of the consciousness level determination graph, and allocating the divided areas with drowsiness levels;correcting, using the processor, the plotted position not such that the plotted position moves toward a positive end of the ordinate but such that the plot position moves toward an origin of the consciousness level determination graph; anddetermining, using the processor, the consciousness level by comparing the plotted extracted combination of maximum frequency and maximum density to the plotted combination extracted at the previous timing, where decreases in maximum frequency and maximum density of the extracted combination in comparison to the combination extracted at the previous timing indicates increasing drowsiness, and comparing the magnitude difference relation to the magnitude difference relation extracted at the previous timing, where decreases in the magnitude difference relation in comparison to the magnitude difference relation at the previous timing indicates the increasing drowsiness; andoutputting the determination to a driver through a monitor and a speaker if the determination indicates increasing drowsiness. 2. A consciousness level determination apparatus comprising: a processor; anda memory, wherein the processor executes:detecting an amplitude peak of a heart rate signal of a subject;calculating a heart rate interval between the amplitude peak of the heart rate signal and a previous... | FUJITSU LIMITED | A61B005/02 A61B005/18 A61B005/024 A61B005/0245 A61B005/00
US09693691 | B2 | 2017-07-04 | Systems and methods for determining spatial locations of patient data gathering devices | 2014-01-17 | A method for determining a spatial location of at least one patient data gathering device includes the steps of receiving at least one signal from a geolocation system and analyzing the at least one signal to determine the spatial location of the at least one patient data gathering device. | 1. A computerized system for determining a spatial proximity of a first patient data gathering device of a plurality of patient data gathering devices relative to second and third patient data gathering devices of the plurality of patient data gathering devices, the computerized system comprising a processor configured to: receive, from a positioning signal receiver communicatively coupled to the processor, data indicative of a spatial location of each of the first patient data gathering device, the second patient data gathering device and the third patient data gathering device, wherein the spatial location comprises one or more of an altitude and an elevation of at least one of the first, second, and third patient data gathering devices;compare the spatial location of the first patient data gathering device to the respective spatial locations of the second and third patient data gathering devices to determine a closer of the second and third patient data gathering devices to the first patient data gathering device;receive an electronic three-dimensional geographical map including the respective spatial locations of the first, second, and third patient data gathering devices;generate a device location map by modifying the electronic three-dimensional geographical map to include a plurality of icons such that a respective icon of the plurality of icons is associated with each of the respective spatial locations of the first, second, and third patient data gathering devices to indicate the one or more of the altitude and elevation of at least one of the first, second, and third patient data gathering devices;receive, from one or more medical condition sensors communicatively coupled to the processor and associated with one or more of the first, second, and third patient data gathering devices, one or more signals indicative of patient medical data;determine the patient medical data from the one or more signals indicative of the patient medical data;generate a report including the device location map;receive second data indicative of a selection of at least one of the respective icons associated with the first, second, and third patient data gathering devices; andgenerate data for display in response to the selection of the icon, the data comprising the patient medical data;wherein the computerized system is in communication with the plurality of patient data gathering devices via a mesh network comprised by the plurality of patient data gathering devices. 2. The computerized system of claim 1, wherein upon determining the closer of the second and third patient data gathering devices to the first patient data gathering device, the processor is further configured to cause the first patient data gathering device to subsequently directly communicate with only the closer of the second and third patient data gathering devices. 3. The computerized system of claim 1 wherein the device location map includes a list including the first, second, and third p... | ZOLL Medical Corpoaration | A61B005/22 A61B005/00 A61B005/11
US09693704 | B2 | 2017-07-04 | RMS electrocardiography system and method | 2014-08-25 | A system for assessing a cardiac condition of a subject includes a sensor configured to record a plurality N of electrocardiographic signals from the subject to generate an ECG (electrocardiogram). The system further includes a processor configured to compute an RMS (root-mean-square) magnitude function from the recorded signals, and to measure from the RMS magnitude function an RMS variable that contains information about the cardiac condition of the subject. The ECG may be a standard 12-lead clinical ECG. The measured RMS variables may include RMS T-wave width, RMS RT recovery time, and RMS QT interval. | 1. A method comprising: recording a plurality of electrocardiographic signals of a subject to generate at least one ECG (electrocardiogram) of the subject;computing an RMS (root-mean-square) magnitude function from the recorded electrocardiographic signals; andcomputing estimates of one or more RMS variables that contain information about a cardiac condition of the subject with fiducial marks from the RMS magnitude function providing, on a beat by beat basis, estimates of: a mean ventricular depolarization time, a mean ventricular repolarization time, a mean ventricular action potential duration, and a range of the depolarization time and the repolarization time;wherein a mathermatical formulation of the RMS magnitude function comprises:ERM⁢⁢S⁡(t)=1N⁢∑ei2⁡(t)where ERMS(t) represents the RMS magnitude function at a time t; and ei (t) represents the i-th eletrocardiographic signal recorded at the time t. 2. The method of claim 1, wherein at least one of the RMS variable is substantially independent of the subject's heart rate; and wherein the RMS variables comprise an RMS T-wave width of the ECG. 3. The method of claim 1, wherein the cardiac condition comprises at least one of: ventricular repolarization of the subject;an average cardiac repolarization time of the subject, anda duration of ventricular action potential of the subject. 4. The method of claim 1, wherein the RMS variable comprises at least one of: an RMS RT recovery time of the ECG; andan RMS QT interval of the ECG. 5. The method of claim 1, wherein the act of recording the electrocardiographic signals of the subject comprises coupling a plurality of ECG leads to the subject to receive the electrocardiographic signals from the subject. 6. The method of claim 5, wherein the RMS magnitude function includes a plurality of inflection points that are substantially invariant to a number and a location of the ECG leads. 7. The method of claim 1, wherein the acts of computing the RMS magnitude function and computing estimates of the RMS variables comprise using a processor. | - | A61B005/0452 A61B005/0408 A61B005/00
US09675415 | B2 | 2017-06-13 | Device for energy-based skin treatment | 2013-02-19 | A device (10) for energy-based skin treatment is provided. The device (10) comprises a light source (18) for providing polarized incident light (21) having an incident polarization, optical elements (11, 12, 13) for focusing the polarized incident light (21) in a focal point (22) within a collagen layer of the skin (30), a polarization-sensitive detection unit (41, 42) for selectively detecting a selected polarization component of light of a generated harmonic (23) of the polarized incident light (21) returning from the skin (30), and a processor, at least being coupled to the polarization-sensitive detection unit (41, 42), for determining a depth of the focal point (22) within the collagen layer based on the detected selected polarization component. | 1. A device for energy-based skin treatment, the device comprising: a light source for providing polarized incident light having an incident polarization;optical elements for focusing the polarized incident light in a focal point within a collagen layer of the skin such that only the collagen layer generates second or higher harmonics of the polarized incident light;a polarization-sensitive detection unit for selectively detecting a selected polarization component of light of a generated second or higher harmonic of the polarized incident light returning from the skin, wherein the selected polarization component of light comprises both (i) a polarization component corresponding to the incident polarization and (ii) a polarization component orthogonal to the incident polarization; anda processor, at least being coupled to the polarization-sensitive detection unit, for determining a depth of the focal point within the collagen layer based on the detected selected polarization component that comprises both (i) the polarization component corresponding to the incident polarization and (ii) the polarization component orthogonal to the incident polarization, wherein determining the depth includes determining (a) a ratio of an amount of detected light at the incident polarization and an amount of detected light at the orthogonal to the incident polarization, or (b) a difference between the two amounts. 2. The device for energy-based skin treatment as claimed in claim 1, wherein the processor is further arranged to determine the depth of the focal point within the collagen layer from a predetermined relation between the depth and at least the selected polarization component. 3. The device for energy-based skin treatment as claimed in claim 1, further comprising a main energy source for treatment of the skin and a controllable focusing device for focusing treatment energy generated by the main energy source into the collagen layer of the skin, wherein the processor is further arranged to determine a difference between the determined depth of the focal point and a predetermined optimal treatment depth within the collagen layer and to control the controllable focusing device based on said difference. 4. The device for energy-based skin treatment as claimed in claim 1, wherein the polarization-sensitive detection unit further comprises two channels, a first one of the two channels being arranged to selectively detect a polarization component corresponding to the incident polarization and a second one of the two channels being arranged to detect a polarization component orthogonal to the incident polarization. 5. The device for energy-based skin treatment as claimed in claim 1, wherein the polarization-sensitive detection unit further comprises a polarization rotator for changing a polarization of the light of the generated second or higher harmonic, and wherein the polarization-sensitive detection unit is further arranged to selectively detect the selecte... | KONINKLIJKE PHILIPS N.V. | A61B018/20 A61B005/00 G01N021/21 G01N021/47 A61B018/00 A61N005/01 A61N005/073
US09707042 | B2 | 2017-07-18 | Apparatus for implanting a preloaded localization wire | 2014-10-31 | An apparatus for percutaneously implanting a localization wire into a tissue mass includes a handle having a grip portion and a base. The grip portion is slidably mounted to the base. The base has a keyway. A cannula is movable relative to the handle between an insertion position and a retracted position. A localization wire is positioned to extend from the handle and into the cannula lumen. An actuator is coupled to the cannula and is configured to operate between a charged condition and a discharged condition to retract the cannula. A collar is mounted to the cannula. The collar includes a key having a key projection. The key projection is not aligned with the keyway when the actuator is in the charged condition and the key projection is aligned with the keyway to facilitate retraction of the cannula toward the retracted position to effect the discharged condition. | 1. An apparatus for percutaneously implanting a localization wire within a tissue mass, comprising: a handle having a grip portion and a base, the grip portion slidably mounted to the base, the base having a keyway;a cannula mounted to the handle, the cannula defining a lumen and having a distal end forming an insertion tip, the cannula being movable relative to the handle between an insertion position and a retracted position;a localization wire positioned to extend from the handle and into the lumen of the cannula, the localization wire having a distal end;an actuator coupled to the cannula and configured to operate between a charged condition and a discharged condition to retract the cannula toward the retracted position to expose the distal end of the localization wire; anda collar mounted to the cannula, the collar including a key having a key projection, and the keyway of the base configured to selectively receive the key projection, and configured such that the key projection is not aligned with the keyway when the actuator is in the charged condition and the key projection is aligned with the keyway in an aligned condition to facilitate retraction of the cannula toward the retracted position to effect the discharged condition. 2. The apparatus of claim 1, further comprising at least one anchor coupled to the localization wire, the at least one anchor configured to extend beyond the distal end of the cannula when the actuator effects the retraction of the cannula relative to the localization wire. 3. The apparatus of claim 1, wherein the actuator includes: a biasing element coupled to the cannula to move the cannula from the insertion position to the retracted position; anda trigger operable between a ready position and a release position, the trigger configured to move the collar to the aligned condition to control operation of the biasing element. 4. The apparatus of claim 3, wherein the biasing element is a spring, the apparatus being configured such that movement of the trigger from the ready position to the release position positions the collar at the aligned condition to release the spring from a compressed state to an expanded state to move the cannula from the insertion position to the retracted position. 5. The apparatus of claim 1, wherein the grip is configured for movement relative to the base between a first position, where the cannula and the localization wire are substantially received within the grip, and a second position, wherein at least a portion of the localization wire is proximal to a proximal end of the cannula. 6. The apparatus of claim 5, wherein when the grip is moved to the second position, the actuator is moved to the charged condition. 7. The apparatus of claim 6, the actuator including a spring disposed between the base and the grip, and configured such that the spring is compressed when the grip is moved to the second position. 8. The apparatus of claim 1, wherein: the actuator includes a spring; andt... | Bard Peripheral Vascular, Inc. | A61B005/05 A61B019/00 A61B090/00
US09668669 | B2 | 2017-06-06 | Systems, methods and devices for sensing EMG activity | 2015-02-27 | Some embodiments of the present disclosure are directed to methods, systems and probe devices for detecting EMG activity. In some embodiments, such methods, systems and devices are used in aiding the diagnosis of Obstruction Sleep Apnea (OSA). In some embodiments, a probe is provided and comprises an elongated member configured with a size and shape for placement adjacent at least one of the soft palate and pharyngeal wall of the patient after insertion of the probe into the patient. The probe may also include at least one sensor configured to sense at least EMG activity of muscle layers of at least one of the soft palate and pharyngeal wall and output sensor signals corresponding thereto. | 1. A system for assessing a patient, the system comprising: a plurality of sensors, each sensor comprising a bipolar electrode, the plurality of sensors being configured for placement on a tissue surface of the patient and configured to produce signals responsive to at least EMG activity of at least one muscle proximate the tissue surface; anda probe comprising a flexible printed circuit board, wherein the plurality of sensors are arranged on the flexible printed circuit board in an array, the probe being configured with a size and shape to effect placement of the plurality of sensors in an oropharynx of the patient such that the plurality of sensors can detect EMG activity of the at least one muscle, the probe further comprising: a proximal handle; anda distal curved body with a convex upper surface and a concave lower surface, and wherein the plurality of sensors are located on the convex upper surface and on the concave lower surface. 2. The system of claim 1, further comprising: a processor having computer instructions operational therein configured for causing the processor to analyze signals from the plurality of sensors, and to determine whether the signals correspond to EMG activity of the at least one muscle;wherein the computer instructions are additionally configured for causing the processor to differentiate EMG activity from EMG artifacts. 3. The system of claim 2, wherein the computer instructions are additionally configured to cause the processor to diagnose a condition of the patient based upon the determined EMG activity. 4. The system of claim 2, wherein the determined EMG activity corresponds to spontaneous EMG activity and/or abnormal MUP's of the at least one muscle. 5. The system of claim 2, wherein the tissue surface comprises mucosal tissue. 6. The system of claim 2, wherein the determined EMG activity corresponds to spontaneous EMG activity of the at least one muscle, comprising at least one of fibrillation potentials, positive sharp waves, complex repetitive discharges, fasciculation potentials, and myokymic discharges. 7. The system of claim 2, wherein one or more deviations from MUP benchmarks are selected from the group consisting of: area, size, shape, complexity, amplitude, duration, and phases of MUPs of the determined EMG activity. 8. The system of claim 2, wherein the computer instructions are additionally configured to cause the processor, upon a determination of EMG activity, to grade the determined EMG activity. 9. The system of claim 8, wherein grading comprises determining one or more periods of occurrence of the determined EMG activity. 10. The system according to claim 9, wherein the periods comprise at least one of rare, occasional, frequent and abundant. 11. The system of claim 1, wherein the probe further comprises a thermal sensor. 12. The system of claim 1, wherein at least one electrode of the plurality of sensors is spherical. 13. The system of claim 1, wherein each electrode of the plur... | POWELL MANSFIELD, INC. | A61B005/04 A61B005/0488 A61B005/00 A61B005/01
US09675875 | B2 | 2017-06-13 | Systems and methods for providing biofeedback information to a cellular telephone and for using such information | 2015-02-10 | The present invention provides systems, methods and apparatus for a wearable band adapted to be worn by a user. The wearable band may include one or more biometric sensors such as a pulse monitor adapted to monitor a pulse of the user, and a transmitter adapted to wirelessly transmit pulse information from the pulse monitor to a mobile device such as a cellular telephone or PDA. The wearable band does not include a display for the biometric information. Numerous additional embodiments are disclosed. | 1. A system comprising: a wearable band including one or more accelerometers, one or more proximity sensors, and a communications device; anda mobile device including one or more accelerometers, one or more proximity sensors, and a communications device, adapted to communicate with the wearable band and to determine a relative distance to the wearable band over time, and further adapted to determine an exercise being performed by a wearer of the wearable band based on information transmitted by the wearable band and measured by the mobile device,wherein the information transmitted by the wearable band indicates a relative position and motion of a user appendage upon which the wearable band is worn,wherein the relative position and motion of the user appendage is computed based upon relative position and motion of the wearable band to the mobile device as determined by tracking changes in the position, movement, and orientation over time of the wearable band using the one or more accelerometers and one or more proximity sensors, andwherein the exercise determined by the mobile device is used to play a video game running on the mobile device;wherein the mobile device further includes a calibration module and a database of activities configured to store a plurality of data sets, each data set characteristic of an exercise performed by the wearer wherein each dataset is generated using a calibration function by tracking and storing position, movement, and orientation over time of the wearable band using the one or more accelerometers and one or more proximity sensors while the wearer performs a exercise specified by the calibration module. 2. The system of claim 1 wherein the mobile device includes an authentication module and one or more game modules. 3. The system of claim 2 wherein the authentication module is operative to aggregate information transmitted by the wearable band with information measured by the mobile device and provide authenticated activity information to the one or more game modules. 4. The system of claim 3wherein the authentication module is operative to match aggregated information transmitted by the wearable band to one or more exercises in the database of activities and to select a best match from among the matched one or more exercises. 5. The system of claim 2 wherein the authentication module includes using sensed information regarding performance of an activity, body position and body status to confirm a user has performed an activity. 6. The system of claim 1 wherein the calibration module includes directing the user perform at least one of executing an activity, holding a body position and achieving a body status. 7. The system of claim 6 wherein the activity includes at least one of lying still, jumping jacks, squat thrusts and jogging. 8. A method comprising: creating a database of activities on a mobile device by directing a user to perform specified exercises and measuring biometric information of the user w... | PEXS LLC | A63F013/212 A61B005/00 A63F013/71 G01P015/02 A61B005/024
US09687165 | B2 | 2017-06-27 | Apparatus and method for electrocardiographic monitoring | 2014-03-17 | In various examples, an apparatus includes an apparatus configured for implantation within a body of a patient. The apparatus, in some examples, includes a housing. At least one antenna extends from the housing, the antenna being flexible such that the antenna conforms to the body of the patient. In some examples, the apparatus includes at least three electrodes, wherein at least a first electrode is disposed on the antenna and at least a second electrode is disposed on the housing. The at least three electrodes are disposed in a non-linear configuration, allowing for differential processing of signals recorded by the at least three electrodes. | 1. An apparatus configured for implantation within a body of a patient, the apparatus comprising: a housing;at least two antennas extending from the housing, including a first antenna and a second antenna, the first and second antennas being flexible such that the first and second antennas conform to the body of the patient;at least three electrodes, wherein at least a first electrode is disposed on the first antenna, at least a second electrode is disposed on the housing, and at least a third electrode is disposed on the second antenna, wherein the first, second, and third electrodes are disposed in a non-linear configuration and provide at least three vectors along which to sense an electrocardiogram (ECG) signal; andcircuitry configured to use the at least three vectors to gain or subtract a first portion of the ECG signal and amplify a remaining second portion of the ECG signal. 2. The apparatus of claim 1, wherein the first antenna includes at least two electrodes including the first electrode and a fourth electrode. 3. The apparatus of claim 2, wherein the at least two electrodes of the first antenna are configured to measure a local signal and the first electrode and the second electrode are configured to measure a global signal. 4. The apparatus of claim 1, comprising a header attached to the housing, wherein the at least two antennas are coupled to the header. 5. The apparatus of claim 4, wherein at least a fourth electrode is disposed on the header. 6. A system comprising: an implantable device configured for implantation within a body of a patient, the device including:a housing;at least two antennas extending from the housing including a first antenna and a second antenna, the first and second antennas being flexible such that the first and second antennas conform to the body of the patient;at least three electrodes, wherein at least a first electrode is disposed on the first antenna, at least a second electrode is disposed on the housing, and at least a third electrode is disposed on the second antenna, wherein the first, second, and third electrodes are disposed in a non-linear configuration and provide at least three vectors along which to sense an electrocardiogram (ECG) signal;an external device communicatively coupled to the implantable device; andcircuitry configured to use the at least three vectors to gain or subtract a first portion of the ECG signal and amplify a remaining second portion of the ECG signal, wherein the circuitry is disposed within one of the implantable device and the external device. 7. The system of claim 6, wherein the implantable device includes a header attached to the housing, wherein the at least two antennas are coupled to the header. 8. The system of claim 7, wherein at least a fourth electrode is disposed on the header. 9. The system of claim 6, wherein the first antenna includes at least two electrodes including the first electrode and a fourth electrode. 10. The system of claim 9, wherei... | Greatbatch Ltd. | A61B005/04 A61B005/042 A61B005/00 A61B005/0432
US09668671 | B2 | 2017-06-06 | Enhanced signal navigation and capture systems and methods | 2015-09-28 | Navigation and tissue capture systems and methods for navigation to and/or capture of selected tissue using the innate electrical activity of the selected tissue and/or other tissue are described. In the context of left atrial appendage closure, the systems and methods can be used to navigate to the left atrial appendage and capture/control the appendage while a closure instrument (suture, clip, ring) is placed over the appendage and tightened down or a closure method (ablation, cryogenic procedures, stapling, etc.) is performed to close the left atrial appendage. The use of innate electrical activity for navigating devices may be used in connection with other tissues and/or areas of the body. | 1. A navigation and tissue capture system comprising: a capture device comprising a first jaw and a second jaw, wherein the first jaw and the second jaw comprise an open configuration in which the first jaw and the second jaw are open and a closed configuration in which the first jaw and the second jaw are closed, wherein an interior surface of the first jaw is located closer to an interior surface of the second jaw when the first jaw and the second jaw are in the closed configuration than when the first jaw and the second jaw are in the open configuration, wherein a primary electrode is attached to one of the first jaw and the second jaw;a capture shaft comprising an elongated body comprising a proximal end and a distal end, wherein the distal end of the capture shaft is attached to the capture device;a primary electrode attached to the capture device;a secondary electrode; andelectrical monitoring apparatus operably connected to the primary electrode and the secondary electrode, wherein the electrical monitoring apparatus is configured to: obtain a primary signal by monitoring cardiac electrical activity using the primary electrode;obtain a secondary signal by monitoring cardiac electrical activity using the secondary electrode; andenhance the primary signal using the secondary signal to assist in determining the location of the capture device, wherein enhancing the primary signal comprises using the secondary signal by filtering signals from the primary signal when the secondary signal indicates ventricular activity. 2. A system according to claim 1 further comprising: a delivery device comprising a proximal end, a distal end, and a delivery lumen comprising an opening proximate the distal end of the delivery device, wherein a longitudinal axis extends between the proximal end and the distal end, wherein the capture device and the capture shaft are sized for movement within the delivery lumen of the delivery device, wherein the capture device comprises a delivery configuration in which a distal end of the capture device is contained within the delivery lumen, wherein the capture device comprises an extended configuration in which the distal end of the capture device extends out of the delivery lumen proximate the distal end of the delivery device, wherein the secondary electrode is attached to the delivery device. 3. A system according to claim 1, wherein the electrical monitoring apparatus is configured to determine the proximity of the capture device to atrial tissue based on the primary signal and the secondary signal. 4. A system according to claim 1, wherein the electrical monitoring apparatus is configured to enhance the primary signal using the secondary signal by: determining a ventricular time period based on the secondary signal; andlimiting monitoring of the primary signal to time periods that fall outside of the ventricular time period. 5. A system according to claim 1, wherein the electrical monitoring apparatus is configured ... | MAYO FOUNDATION FOR MEDICAL EDUCATION AND RESEARCH AEGIS MEDICAL INNOVATIONS INC. | H04N007/18 A61B005/06 A61B017/12 A61B017/29 A61B005/042 A61B005/00 A61B005/0402 A61B017/00 A61B017/30 A61B090/00
US09678187 | B2 | 2017-06-13 | Magnetic resonance imaging device, phase value correction method and program | 2012-07-27 | An object of the present invention is to suppress artifacts generated by correction of spectral distortion induced by eddy currents in MRI devices with a simple method, and thereby improve accuracy of the correction. | 1. A magnetic resonance imaging device comprising: a static magnetic field application part for applying a static magnetic field to a subject;a gradient magnetic field application part for applying a gradient magnetic field to the subject;a radio frequency magnetic field pulse irradiation part for irradiating a radio frequency magnetic field pulse on the subject;a reception part for receiving magnetic resonance signals generated from the subject; anda control part;wherein the control part comprises: a measurement control part for controlling operations of the gradient magnetic field application part, the radio frequency magnetic field pulse irradiation part, and the reception part to obtain a magnetic resonance signal of a desired metabolite for every measurement point,an eddy current correction part for performing eddy current correction of the magnetic resonance signal, anda display information generation part for generating display information from the magnetic resonance signal for every measurement point corrected by the eddy current correction part,wherein the eddy current correction part comprises: a phase value calculation part for calculating a phase value of an FID signal of a substance for correction showing a larger signal intensity compared with a metabolite as a measurement object for every measurement point, anda phase value correction part for correcting a phase jump of the phase value to obtain a corrected phase value,wherein the phase value correction part comprises: a primary differential value calculation part for calculating a primary time differential value of the phase value for every measurement point,a threshold value calculation part for calculating a threshold value for identifying a phase jump generation region where a phase jump is generated, wherein the threshold value calculation part sets a redetermined region as a threshold value calculation region and calculates an absolute value of a difference of the maximum value and the minimum value of the primary time differential values in the threshold value calculation region as the threshold value,a phase jump generation region identification part for identifying the phase jump generation region of the phase value using the threshold value and the primary time differential value, anda phase jump correction part for correcting the phase jump of the phase value by correcting the primary time differential value of the phase jump generation region, andwherein the eddy current correction part performs the eddy current correction by using the phase jump-corrected phase value. 2. The magnetic resonance imaging device according to claim 1, wherein: the threshold value calculation region is a region from a measurement start time to a predetermined time. 3. The magnetic resonance imaging device according to claim 2, wherein the predetermined time is a time when absolute value of signal intensity of the FID signal of the substance for correction first becomes the predetermined va... | Hitachi, Ltd. | G01R033/46 G01R033/485 G01R033/565 A61B005/055
US09682214 | B2 | 2017-06-20 | Control handle with rotational cam mechanism for contraction/deflection of medical device | 2015-12-28 | A medical device has a distal member with a configuration that can be changed by means of a control handle with a control assembly employing a rotational cam, a shaft, and a pulley, where the rotational cam is rotationally mounted on a portion of the control handle for rotation by a user. The rotational cam operates on the shaft to move it proximally or distally depending on the direction of rotation which in turn rotates the pulley to draw or release a puller wire to change the configuration of the distal member of the medical device. The shaft is oriented along a diameter of the control handle. The shaft has two ends which extends through two axial guide slots in the portion of the control handle to sit two opposing helical tracks formed on inner surface of the rotational cam. The guide slots are parallel with the longitudinal axis of the control handle and therefore maintain the shaft's diametrical orientation as the rotational cam is rotated to move the shaft proximally or distally. Actuation of the puller wire by means of the control assembly can result in a change of the distal member's configuration, including deflection, contraction and/or expansion. | 1. A medical device comprising: an elongated body;a deflectable section distal the elongated body;a member distal the deflectable section, the member having a configuration;a control handle proximal the elongated body, the control handle having a longitudinal axis;a deflection assembly comprising a deflection arm rotatable about a deflection axis generally transverse to the longitudinal axis of the control handle;a control assembly comprising a rotational cam, a shaft, and a pulley, the rotational cam being in a circumferential relationship with a portion of the control handle and adapted for rotation about the longitudinal axis, the rotational cam having an inner surface with two opposing helical tracks, the portion of the control handle having two opposing linear guide slots extending in parallel with the longitudinal axis, the shaft extending along a diameter of the portion of the control handle generally perpendicular to the longitudinal axis, the shaft having two opposing ends, each of which extends through a respective guide slot and is received in a respective helical track, the pulley being mounted on the shaft;first and second puller members responsive to rotation of the deflection assembly such that rotation of the deflection arm results in deflection of the deflectable section, anda third puller member wrapped about the pulley,wherein rotation of the rotational cam about the longitudinal axis by a user actuates movement of the shaft relative to the control handle along the longitudinal axis, thereby acting on the third puller member via the pulley to change the configuration of the member. 2. A medical device of claim 1, wherein the member is contracted when the user rotates the rotational cam. 3. A medical device of claim 1, wherein the member is expanded when the user rotates the rotational cam. 4. A medical device of claim 1, wherein the shaft rotates about its longitudinal axis and translates along the longitudinal axis of the control handle while remaining generally perpendicular thereto when actuated by the rotational cam. 5. A medical device of claim 1, wherein the rotational cam is outside of the portion of the control handle with which it is in a circumferential relationship. 6. A medical device of claim 1, wherein rotation of the cam in one direction expands the member and rotation of the cam in an opposite direction contracts the member. 7. A medical device of claim 1, wherein the ends of the shaft ride along the helical tracks as the cam is rotated. 8. A medical device of claim 1, wherein the shaft remains generally perpendicular to the longitudinal axis as the cam is rotated. 9. A medical device of claim 1, wherein the shaft moves within the linear guide slots as the cam is rotated. 10. A catheter of claim 1, wherein the shaft remains generally perpendicular to the longitudinal axis as the cam is rotated. 11. A catheter of claim 1, wherein the shaft moves within the linear guide slots as the cam is rotated. 12. ... | Biosense Webster (Israel) Ltd. | A61M025/01 A61B005/00 A61B018/14 A61B017/00 A61M025/00
US09684767 | B2 | 2017-06-20 | System and method for adapting alarms in a wearable medical device | 2016-07-18 | According to another example, a wearable medical device controller is provided. The device controller includes a memory and a processor coupled to the memory. The processor is configured to determine a correlation between a phenomenon identifiable by the wearable medical device controller and at least one response pattern associated with a patient and store, responsive to detecting the correlation, an adaptation path to address the at least one response pattern, the adaptation path specifying an adaptation of at least one characteristic of an alarm. The at least one response pattern may include a plurality of response patterns and the adaptation path may reflect adaptations made to address at least some of the plurality of response patterns. | 1. An ambulatory medical device for monitoring and treating a cardiac abnormality of a patient comprising: one or more ECG sensors for detecting the cardiac abnormality of the patient;one or more therapy electrodes for treating the cardiac abnormality of the patient; anda controller configured to detect an occurrence of an event comprising the cardiac abnormality of the patient;adapt at least one alarm based on an adaptation path;issue a first instance of the alarm in response to detecting the occurrence of the event;adapt one or more frequencies of the alarm according to the adaptation path, wherein the adapted one or more frequencies enable the patient to hear the alarm in a presence of inhibiting factors;issue a second instance of the alarm if the patient has not responded to the first instance of the alarm; anddeliver a therapeutic shock via the therapy electrodes if the patient does not respond to the second instance of the alarm. 2. The ambulatory medical device of claim 1, wherein the controller is further configured to: receive physiological data from the one or more ECG sensors;monitor the physiological data for a cardiac abnormality; anddetect occurrence of a critical event if the cardiac abnormality is treatable with a therapeutic shock. 3. The ambulatory medical device of claim 1, wherein the adapted one or more frequencies are selected based on the patient's ability to recognize the one or more frequencies during a patient fitting session. 4. The ambulatory medical device of claim 3, wherein the adapted one or more frequencies are selected from a frequency range of 20 Hz to 20 kHz. 5. The ambulatory medical device of claim 1, wherein the adapted one or more frequencies are selected based on an ability of an acoustic resonator to amplify a volume of the one or more frequencies. 6. The ambulatory medical device of claim 5, wherein the adapted one or more frequencies are selected from a frequency range of 2900 Hz to 3100 Hz. 7. The ambulatory medical device of claim 5, wherein the first instance of the alarm is output at a frequency selected such that the acoustic resonator does not amplify the volume of the alarm. 8. The ambulatory medical device of claim 5, wherein the acoustic resonator comprises a resonation chamber defining a predetermined volume. 9. The ambulatory medical device of claim 8, wherein the adapted one or more frequencies are selected based upon the predetermined volume of the resonation chamber. 10. The ambulatory medical device of claim 5, wherein the acoustic resonator further comprises: a base defining a first volume of a resonation chamber in acoustic communication with a speaker; anda column coupled to the base and defining a second volume of the resonation chamber, the second volume being in acoustic communication with the first volume and the speaker. 11. The ambulatory medical device of claim 10, wherein a total volume of the first volume and the second volume is from 1 cm3 to 20 cm3. 12. The ambula... | ZOLL Medical Corporation | G08B001/08 G06F019/00 G08B021/24 A61B005/00 A61N001/08 G08B021/04 G08B021/18 A61B005/046 A61B005/0464 A61B005/0468 A61B005/0472 H04W004/00
US09671925 | B2 | 2017-06-06 | Image display device and medical image capturing device | 2013-07-11 | An object of the present invention is to display measurement result with maintaining good visibility for a peripheral part of measurement area. The image display device of the present invention comprises a cursor processing part that performs control for generating an area cursor 81 that indicates a measurement area on a medical image, an identification label 83 including identification information for specifically identifying the area cursor 81, and a result label 82 including the identification information and a measurement result, and displaying them on a screen, and an operation part that receives an operation of setting the area cursor and moving the result label. When the area cursor 81 is set, the result label 82 is attached to the area cursor 81, and they are displayed. Then, an operation for moving the result label 82 is performed, the result label 82 is separated from the area cursor 81, and made movable, an identification label 83 is attached to the area cursor 81 instead of the result label 82, and they are displayed. | 1. An image display device comprising: a first operation part that receives an operation of specifying a measurement area on a medical image displayed on a screen of a display device,a measurement part that measures a physical quantity of the measurement area,a cursor processing part that performs control for generating an area cursor that indicates the measurement area, an identification label including identification information for specifically identifying the area cursor, and a result label including the identification information and a measurement result obtained by the measurement part, and displaying them on the screen, anda second operation part that receives an operation of moving the result label,wherein:when the first operation part receives specification of the measurement area, the cursor processing part displays the area cursor, when the measurement performed by the measurement part is completed, the cursor processing part attaches the result label to one end point of the area cursor and displays them, and when the second operation part receives an operation of moving the result label, the cursor processing part separates the result label from the area cursor and displays it following the moving operation, and displays the identification label at the one end point of the area cursor at which the result label has been attached. 2. The image display device according to claim 1, wherein: the cursor processing part further displays an end point cursor that indicates an end point of the measurement area, andthe first operation part specifies the measurement area through an operation of moving the end point cursor. 3. The image display device according to claim 2, wherein: the first operation part receives an operation of specifying positions of starting point and end point of the measurement area,when the first operation part receives the operation of specifying position of starting point of the measurement area, the cursor processing part displays the end point cursor at the starting point position,the cursor processing part does not display the end point cursor that has been displayed at the starting point position, but displays an area cursor indicating a region from the starting point position to the end point position, while the first operation part receives an operation of specifying a region from the starting point position to the end point position, andwhen the first operation part receives an operation of specifying the end point of the measurement area, the cursor processing part displays two end point cursors indicating the both end points of the area cursor, respectively. 4. The image display device according to claim 3, wherein: the end point cursor comprises a planer region part, which serve as a direction point when a moving operation is performed through the first operation part, and a projection part projecting from the planer region,the cursor processing part displays the area cursor in the form of line segment and t... | Hitachi, Ltd. | G06F003/0481 A61B005/00 G06F019/00 G06F003/0482 G06F003/0484 G06T007/00 A61B090/00 A61B019/00 A61B008/08
US09687623 | B2 | 2017-06-27 | Endoscopic bite block | 2016-07-18 | According to a preferred embodiment of the present invention there is provided a bite block assembly adapted for capnography and oxygen delivery to a subject, the bite block assembly (50) including a first capnography passageway adapted for passage therethrough of exhaled breath from the subject to a capnograph and a second oxygen delivery passageway, separate from the first passageway, adapted for passage therethrough of oxygen from an oxygen source to the mouth of the subject. | 1. A detachably connectable bite block assembly comprising: (a) an cannula configured to collect exhaled breath for capnographic monitoring and to deliver oxygen, said cannula comprising: an oxygen delivery bore in fluid connection with at least one delivery opening and an oxygen supply tube, and an exhaled breath collection bore in fluid connection with an oral prong, at least one nasal prong and a breath collection tube; and(b) a bite block comprising: a main body portion and a hollow tubular portion configured for insertion into a subject's mouth, the main body portion configured to engage the oral prong thereby detachably connecting the bite block with the cannula,wherein the tubular portion comprises a longitudinal groove positioned orthogonal to the hollow tubular portion, the longitudinal groove comprising a surface located below an inner surface of the hollow tubular portion, such that oral breath exhaled through the hollow tubular portion is directed through the longitudinal groove for collection by the oral prong. 2. The bite block assembly of claim 1, wherein the exhaled breath collection bore comprises a valve, wherein when the oral prong is engaged on the main body portion the valve is configured to open thereby directing orally exhaled breath to the exhaled breath collection bore, and wherein when the oral prong is disassembled from the main body portion the valve is configured to close. 3. The bite block assembly according to claim 2, wherein the valve is a normally closed valve. 4. The bite block assembly according to claim 3, wherein the normally closed valve comprises a luer valve. 5. The bite block assembly according to claim 4, wherein a mating luer portion of the luer valve is mounted onto the oral prong. 6. The bite block assembly according to claim 1, wherein the bite block further comprises a flexible barrier closing off the hollow tubular portion while leaving an opening near the oral prong, such that a majority of the exhaled oral breath is directed towards the oral prong. 7. The bite block assembly according to claim 6, wherein the flexible barrier comprises multiple flaps. 8. The bite block assembly according to claim 7, wherein the flaps are transparent, to enable observation of the oral cavity of the subject during the endoscopic procedure. 9. The bite block assembly according to claim 1, wherein an outer surface of the hollow tubular portion comprises top and bottom teeth engagement surfaces, to facilitate accurate biting of the bite block by the subject. 10. The bite block assembly according to claim 9, wherein the teeth engagement surfaces comprises a soft material. 11. A bite block comprising: a main body portion and a hollow tubular portion configured for insertion into a subject's mouth, the main body portion configured to receive an oral prong of an cannula, thereby detachably connecting the bite block with said cannula, wherein the tubular portion comprises a groove positioned orthogonal to the holl... | Oridion Medical 1987 Ltd. | A61M016/04 A61M039/22 A61B001/00 A61B001/273 A61B001/24 A61M016/08 A61B001/267 A61M016/06 A61B005/08 A61B005/097 A61M016/20
US09700251 | B2 | 2017-07-11 | Enclosed desorption electrospray ionization probes and method of use thereof | 2017-01-06 | The invention generally relates to enclosed desorption electrospray ionization probes, systems, and methods. In certain embodiments, the invention provides a source of DESI-active spray, in which a distal portion of the source is enclosed within a transfer member such that the DESI-active spray is produced within the transfer member. | 1. A method for analyzing a tissue sample, the method comprising: conducting a mass spectrometry technique on a tissue sample that comprises directing a liquid droplet spray discharge from a sampling probe onto the tissue sample, wherein the liquid droplet spray discharge from the sampling probe desorbs and ionizes an analyte from the tissue sample, and wherein the mass spectrometry technique is conducted in a manner that the tissue sample can be contacted with the liquid droplet spray discharge multiple times;transferring the ions of the analyte to a mass spectrometer; andanalyzing the ions of the analyte in the mass spectrometer, thereby analyzing the tissue sample. 2. The method according to claim 1, wherein the method is repeated at least a second time on the same tissue sample. 3. The method according to claim 1, wherein the discharge is water. 4. The method according to claim 1, wherein the sampling probe operates without voltage. 5. The method according to claim 1, wherein the transferring step comprises sending the ions of the analyte through a transfer member that is operably coupled to the mass spectrometer. 6. The method according to claim 5, wherein the method further comprises generating a gas flow in the transfer member via a pump in a direction opposite that of a first direction with enough counter-flow to reduce a velocity of the discharge. 7. The method accordingly to claim 6, wherein a distal portion of the sampling probe is sealed within the transfer member. 8. The method according to claim 7, wherein the distal portion of the transfer member is configured to sealably interact with the tissue sample. 9. The method according to claim 1, wherein the mass spectrometer is a bench top mass spectrometer or a handheld mass spectrometer. 10. The method according to claim 1, wherein the tissue sample is a brain tissue sample. 11. A method for analyzing a tissue sample, the method comprising: conducting a mass spectrometry technique on a tissue sample that comprises directing a liquid droplet spray discharge from a sampling probe onto the tissue sample, wherein the liquid droplet spray discharge from the sampling probe desorbs and ionizes a lipid from the tissue sample, and wherein the mass spectrometry technique is conducted in a manner that the tissue sample can be contacted with the liquid droplet spray discharge multiple times;transferring the ions of the lipid to a mass spectrometer; andanalyzing the ions of the lipid in the mass spectrometer, thereby analyzing the tissue sample. 12. The method according to claim 11, wherein the method is repeated at least a second time on the same tissue sample. 13. The method according to claim 11, wherein the discharge is water. 14. The method according to claim 11, wherein the sampling probe operates without voltage. 15. The method according to claim 11, wherein the transferring step comprises sending the ions of the analyte through a transfer member that is operably coupled to the... | PURDUE RESEARCH FOUNDATION | H01J049/00 A61B005/1477 A61M011/00 A61M025/00 G01N033/483 H01J049/04 H01J049/16 H01J049/34
US09683859 | B2 | 2017-06-20 | Method for providing navigation using wearable device and vehicle for carrying out the same | 2015-06-22 | A method for providing navigation using a wearable device by a vehicle includes performing wireless connection with the wearable device, receiving monitoring information regarding a driver from the connected wearable device, and determining, after setting of a destination, a walking course and a vehicle traveling course to the set destination in consideration of the monitoring information. Navigation for the walking course is provided by the wearable device and navigation for the vehicle traveling course is provided by a head unit of the vehicle. | 1. A method for providing navigation for a vehicle, the method comprising: establishing wireless connection with a wearable device;receiving health monitoring information regarding a driver from the connected wearable device;determining, after setting of a final destination, a first travel distance corresponding to a vehicle traveling course and a second travel distance corresponding to a walking course in consideration of the health monitoring information, navigation for the walking course provided by the wearable device and navigation for the vehicle traveling course provided by a head unit of the vehicle; anddetermining a vehicle traveling course destination based on the determined first travel distance,wherein both of the first travel distance and the second travel distance are determined before the navigation for the vehicle traveling course is provided by the head unit of the vehicle. 2. The method according to claim 1, further comprising: outputting navigation information during the vehicle traveling course; andtransmitting information on the set final destination to the wearable device to allow the wearable device to provide the navigation for the walking course when the vehicle traveling course ends. 3. The method according to claim 1, wherein the health monitoring information includes health condition information and profile information of the driver. 4. The method according to claim 3, wherein the health condition information includes at least one of heart rate information, body temperature information, and fatigue degree information of the driver. 5. The method according to claim 3, wherein the profile information includes at least one of favorable path information, desired exercise distance information, and desired calorie burn information of the driver. 6. A head unit of a vehicle for providing navigation, the head unit comprising: a wireless communication unit configured to exchange data with a wearable device in a wireless manner;an output unit configured to output audio-visual information required to provide navigation; anda controller configured to receive health monitoring information regarding a driver from the connected wearable device, to determine, after setting of a final destination, a first travel distance corresponding to a vehicle traveling course and a second travel distance corresponding to a walking course in consideration of the health monitoring information, navigation for the walking course provided by the wearable device and navigation for the vehicle traveling course provided by the output unit, and to determine a vehicle traveling course destination based on the determined first travel distance,wherein both of the first travel distance and the second travel distance are determined before the navigation for the vehicle traveling course is provided by the head unit of the vehicle. 7. The head unit according to claim 6, wherein the controller is configured to control the output unit to provide the navigatio... | HYUNDAI MOTOR COMPANY | G01C021/00 G01C021/34 A61B005/18 G01C021/36 A61B005/0205 A61B005/00
US09713448 | B2 | 2017-07-25 | System and method for intravascular structural analysis compensation of chemical analysis modality | 2008-04-03 | A multimodal intravascular analysis uses a structural intravascular analysis modality to compensate for a chemical analysis modality. Examples of structural analysis are IVUS, OCT, including optical coherence domain Reflectometry (OCDR) and optical frequency domain imaging (OFDI), and/or sonar range finding. Examples of chemical or functional analysis are optical, NIR, Raman, fluorescence and spectroscopy, thermography and reflectometry. In one example, the structural analysis is used to characterize the environment structurally, such as catheter head-vessel wall distance. This information is then used to select from two or more algorithms which are depth specific (e.g. shallow vs. deep), to achieve improved accuracy in the chemical or functional analysis. | 1. A system for analyzing blood vessel walls, the system comprising: a catheter that is advanced through blood vessels to regions of interest of blood vessel walls, the catheter comprising a catheter head housing a first energy form system that transmits a first form of energy from the head of the catheter and detects the first form of energy from the blood vessel walls and a second energy form system that transmits a second form of energy from the head of the catheter and receives the second form of energy from the blood vessel walls;a pullback and rotation system for simultaneously withdrawing the catheter head through the blood vessels and rotating the head around a longitudinal axis of the catheter; andan analyzer that determines a structural measure using the first form of energy from the first energy form system and analyzes the blood vessels walls using the detected second form of energy from the second energy form system compensated by the determined structural measure from the detected first form of energy. 2. A system as claimed in claim 1, further comprising a guide wire along which the catheter is advanced. 3. A system as claimed in claim 1, wherein the catheter head transmits the first form of energy and detects the first form of energy and transmits the second form of energy and detects the second form of energy while being withdrawn by the pullback and rotation system. 4. A system as claimed in claim 1, wherein the catheter head transmits the first form of energy and detects the first form of energy and transmits the second form of energy and detects the second form of energy while being simultaneously withdrawn through the blood vessels and rotated around a longitudinal axis by the pullback and rotation system. 5. A system as claimed in claim 4, wherein the catheter head transmits the first form of energy and detects the first form of energy and transmits the second form of energy and detects the second form of energy simultaneously with each other. 6. A system as claimed in claim 1, wherein the analyzer uses the detected second form of energy compensated by the determined structural measure by selecting a prediction model for analyzing the detected second form of energy in response to the detected first form of energy. 7. A system as claimed in claim 1, wherein the analyzer uses the detected second form of energy compensated by the determined structural measure by selecting thresholds for analyzing the detected second form of energy in response to the detected first form of energy. 8. A system as claimed in claim 1, wherein the structural measure is a physical relationship between the head of the catheter and the blood vessel walls. 9. A system as claimed in claim 1, wherein the structural measure is a thickness of plaque of the blood vessel walls. 10. A system as claimed in claim 1, wherein the structural measure is a thickness the blood vessel walls. 11. A system as claimed in claim 1, wherein the determining of the s... | INFRAREDX, INC. | A61B005/00 A61B008/12 A61B005/02 A61B008/00
US09675401 | B2 | 2017-06-13 | Enhanced medical device for use in bodily cavities, for example an atrium | 2013-07-15 | Systems, methods, and devices allow intravascular or percutaneous mapping, orientation or ablation, or combinations thereof in bodily cavities or lumens. A device includes a plurality of elongate members which are moveable between an unexpanded configuration, a bent or coiled stack configuration and an expanded or fanned configuration. The elongate members form a stack arrangement in the unexpanded configuration to fit through a catheter sheath. The elongate members follow respective arcuate or curvilinear paths as advanced from the sheath into the bent or coiled stack configuration, adopting volute, scroll or rho shapes, and may be nested. The elongated members are fanned or radially spaced circumferentially with respect to one another into the expanded or fanned configuration. Transducers carried by elongate members may sense various physiological characteristics of or proximate tissue, for instance temperature, and/or may apply energy to or proximate tissue, for example to perform ablation. The device is retractable. | 1. A medical system comprising: a medical device comprising a structure and a plurality of transducers, the structure including a plurality of members, each of the plurality of members including a respective set of transducers of the plurality of transducers located thereon and including a distal end;a catheter sheath comprising a proximal end, a distal end, and a lumen extending between the proximal end of the catheter sheath and the distal end of the catheter sheath, the lumen sized to allow at least the structure of the medical device to be delivered therethrough to a bodily cavity located in a body;at least one control line operably coupled to the structure to, for each of the plurality of members of the structure, cause bending of the respective member of the structure by a respective arcuate amount and generate a respective modified trajectory following a respective coiled path along which the distal end of the respective member of the structure moves as compared to a respective trajectory following a respective path along which the distal end of the respective member of the structure would move absent the at least one control line; andat least one drive component that coordinates, with an advancement, distal end first, of each member of the plurality of members of the structure outwardly from the distal end of the catheter sheath, the at least one control line to (a) cause bending of each member of the plurality of members of the structure by the respective arcuate amount, and (b) cause, for each of the plurality of members of the structure, the distal end of the respective member of the structure to move along the respective modified trajectory following the respective coiled path. 2. The medical system of claim 1 wherein at least part of each respective coiled path has a smaller radius of curvature than a corresponding part of the corresponding respective path. 3. The medical system of claim 1 wherein at least two of the respective arcuate amounts have different magnitudes. 4. The medical system of claim 1 wherein at least one drive component coordinates, with the advancement, distal end first, of each member of the plurality of members of the structure outwardly from the distal end of the catheter sheath, the at least one control line to cause bending of the members of the plurality of members of the structure in a same direction by the respective arcuate amounts. 5. The medical system of claim 1 wherein the at least one control line causes concurrent bending of the members of the plurality of members of the structure by the respective arcuate amounts with the advancement, distal end first, of each member of the plurality of members of the structure outwardly from the distal end of the catheter sheath. 6. The medical system of claim 1 wherein the respective trajectory following the respective path along which the distal end of each respective member of the structure would move absent the at least one control line would intercept a ... | KARDIUM INC. | A61B005/04 A61B018/00 A61M025/00 A61B005/042 A61B018/14 A61B005/02 A61N001/00 A61B005/053 A61B005/00 A61B005/026 A61B005/06 A61B090/00
US09687196 | B2 | 2017-06-27 | Electrically conductive balloon catheter | 2012-04-05 | A balloon catheter having a mesh affixed thereto. The mesh is formed having members extending longitudinally and circumferentially about the balloon into columns and rows respectively. Each member of the mesh has a resistance or impedance that changes as the member is deformed such that, when the member comprises a length (L) a measured resistance or impedance will be different than when the member comprise a length (L1) where L1 is greater than L. | 1. A balloon catheter comprising: a catheter and a balloon attached to said catheter;a mesh affixed to said balloon, said mesh having: members extending longitudinally and circumferentially about the balloon into columns and rows respectively, each member of said mesh having a resistance or impedance and each member of said mesh is configured to change in resistance or impedance as the member is deformed such that, when the member comprises a length (L) a measured resistance or impedance will be different than when the member comprise a length (L1) where L1 is greater than L;wherein the columns and rows intersect each other at nodes and a change in resistance or impedance between each node may be determined. 2. The balloon catheter according to claim 1 wherein said nodes comprise knots. 3. The balloon catheter according to claim 1 further comprising an integrated circuit having pins connected to ends of the columns and rows. 4. The balloon catheter according to claim 3 wherein said integrated circuit is molded into a tube, which is affixed to said catheter. 5. The balloon catheter according to claim 4 wherein said integrated circuit includes flexible connection leads that extend out through the tube and connect to the ends of the columns and rows. 6. The balloon catheter according to claim 4 wherein said integrated circuit comprises holes such that a balloon inflation medium may pass there through. 7. The balloon catheter according to claim 4 further comprising a computer coupled to said integrated circuit, wherein said integrated circuit comprises a timing controller and a driver, said timing controller is coupled to said driver and said driver is coupled to at least one member, and said timing controller processes commands from said computer and provides timing information to said driver to activate the at least one member. 8. The balloon catheter according to claim 7 wherein said integrated circuit further comprises an analog to digital converter and a serializer, wherein said serializer is coupled to said timing controller and said analog to digital converter is coupled to said serializer, said analog to digital converter converting a received analog signal to a digital signal and said serializer sending the digital signal to said timing control in a serial fashion. 9. The balloon catheter according to claim 1 wherein the balloon is selected from a material selected from the group consisting of: latex, a thermoplastic elastomeric material, silicon, polyurethane and combinations thereof. 10. The balloon catheter according to claim 1 wherein said mesh is affixed to an outer surface of said balloon. 11. The balloon catheter according to claim 1 wherein said mesh is integrally formed with said balloon. 12. The balloon catheter according to claim 1 wherein resistance or impedance of a member is correlated to a change in length (ΔL) of the member as follows: R=f(ΔL),where R is resistance or impedance. 13. The balloon catheter according ... | Sanovas, Inc. | A61B005/107 A61B005/00
US09668658 | B2 | 2017-06-06 | Measurement apparatus | 2012-12-18 | A first calculation unit receives phase characteristics Pa(f) and Pb(f) outputted from frequency transform units, calculates a propagation time difference based on a phase difference between the two phase characteristics in a high-frequency component thereof, and calculates a pulse wave velocity by dividing a difference in the distances of vascular pathways from the heart to respective measurement areas. Meanwhile, a second calculation unit calculates a pulse wave velocity by dividing the stated difference in the distances by a appearance time difference at a predetermined position in respective pulse waveforms obtained by rendering the measurement signals Pa(t) and Pb(t) on a time axis. A comparison unit compares the pulse wave velocities, and in the case where the ratio thereof is outside a predetermined range, an evaluation result indicating that it is possible that a predetermined pathologic change is present in the vascular pathway is outputted to a display processing unit. | 1. A measurement apparatus for use with a measurement subject including a body having a body surface, a heart, a first vascular pathway and a second vascular pathway, the measurement apparatus comprising: a first blood pressure measurement cuff configured to be worn on a first measurement area that corresponds to the body surface at an area to which blood travels from the heart through the first vascular pathway, the first measurement cuff being configured to measure a first pulse wave signal;a second blood pressure measurement cuff configured to be worn on a second measurement area that corresponds to the body surface at an area to which blood travels from the heart through the second vascular pathway, the second blood pressure measurement cuff being configured to measure a second pulse wave signal; anda controller including a processor operatively coupled to a memory, the memory storing a program executed by the processor, the controller being configured to: convert the first pulse wave signal and the second pulse wave signal into a first frequency component and a second frequency component;calculate a first pulse wave velocity based on subsets of the first frequency component and the second frequency component in first frequencies that have been shown in advance not to be influenced by a predetermined pathologic change in the second vascular pathway;calculate a second pulse wave velocity based on subsets of the first frequency component and the second frequency component in second frequencies that have been shown in advance to be influenced by the predetermined pathologic change in the second vascular pathway;compare the first pulse wave velocity and the second pulse wave velocity in order to determine a difference between the first pulse wave velocity and the second pulse wave velocity;determine whether the difference between the first pulse wave velocity and the second pulse wave velocity exceeds a predetermined threshold value; andgenerate and transmit a signal to a display that displays: (i) an evaluation result of a degree to which the first pulse wave velocity and the second pulse wave velocity match, and (ii) the determination of whether the difference between the first pulse wave velocity and the second pulse wave velocity exceeds the predetermined threshold value, in order to evaluate a likelihood of a pathologic change in a vascular pathway from the heart to the first measurement area and the second measurement area. 2. The measurement apparatus according to claim 1, wherein the calculation of the first pulse wave velocity includes calculating the first pulse wave velocity based on a phase difference between said first pulse wave signal and the second pulse wave signal at the first frequencies, the first frequencies, and a difference between a distance from the heart to the first measurement area and a distance from the heart to the second measurement area. 3. The measurement apparatus according to claim 1, wherein the calculation ... | OMRON HEALTHCARE CO., LTD. | A61B005/02 A61B005/024 A61B005/0285 A61B005/0295 A61B005/00
US09687214 | B2 | 2017-06-27 | Ultrasonic measuring device, program, and method of controlling ultrasonic measuring device | 2013-10-25 | An ultrasonic measuring device includes an ultrasonic transducer device, and a processing device that performs processing based on a reception signal from the ultrasonic transducer device. The processing device includes a data acquisition unit that, based on the reception signal, acquires 1st to K-th (K being an integer greater than or equal to 2) A-mode waveform data groups that correspond to cases where the direction of the scanning plane relative to a measurement location surface is 1st to K-th directions; a selection unit that selects a measurement result A-mode waveform data piece based on the 1st to K-th A-mode waveform data groups; and a notification control unit that generates notification data based on the at least one of the measurement result A-mode waveform data piece and a measurement result A-mode waveform data group that corresponds to the measurement result A-mode waveform data piece, and outputs the generated notification data. | 1. An ultrasonic measuring device comprising: an ultrasonic transducer device that emits ultrasonic beams along a scanning plane, and receives ultrasonic echoes resulting from the ultrasonic beams; anda processing device that performs processing based on a reception signal from the ultrasonic transducer device,wherein the processing device includes:a data acquisition unit configured to acquire, based on the reception signal, 1st to K-th (K being an integer greater than or equal to 2) A-mode waveform data groups that correspond to 1st to K-th scanning planes in which a direction of the scanning plane of the ultrasonic transducer device relative to a measurement location surface is 1st to K-th directions, respectively;a selection unit configured to select a measurement result A-mode waveform data piece based on the 1st to K-th A-mode waveform data groups; anda notification control unit configured to generate notification data based on at least one of the measurement result A-mode waveform data piece that was selected and a measurement result A-mode waveform data group that corresponds to the measurement result A-mode waveform data piece, and output the generated notification data,the selection unit is further configured toobtain 1st to K-th A-mode waveform data pieces from the 1st to K-th A-mode waveform data groups,calculate an amplitude at a peak waveform of interest from each of the 1st to K-th A-mode waveform data pieces that were obtained,extract an A-mode waveform data piece in which the amplitude at a peak waveform of interest is highest by comparing the calculated amplitudes, andselect the A-mode waveform data piece in which the amplitude at a peak waveform of interest is highest as the measurement result A-mode waveform data piece. 2. The ultrasonic measuring device according to claim 1, wherein in a case where the selection unit selected an A-mode waveform data piece corresponding to a case where the direction of the scanning plane is an L-th (1≦L≦K) direction as the measurement result A-mode waveform data piece, the notification control unit generates the notification data based on at least one of the measurement result A-mode waveform data piece and the measurement result A-mode waveform data group that were acquired when the direction of the scanning plane was the L-th direction, and outputs the generated notification data. 3. The ultrasonic measuring device according to claim 2, wherein the notification control unit generates a B-mode image as the notification data based on the measurement result A-mode waveform data group that was acquired when the direction of the scanning plane was the L-th direction, and outputs the generated B-mode image. 4. The ultrasonic measuring device according to claim 2, wherein the notification control unit generates, as the notification data, an image including a number, a character, or a symbol expressing an ultrasonic measurement result that was obtained when the direction of the scanning plane was ... | Seiko Epson Corporation | A61B008/08 A61B008/00 A01K029/00 A61B005/00 G01N033/12
US09713446 | B2 | 2017-07-25 | Ear clip for medical monitoring device | 2016-12-21 | A hinge pin joint for facilitating precise separation of the jaws of a spring clip, including a base cylinder with a threaded bore, supports extending laterally out from the base cylinder, pin supports capable of pivoting, and stabilizing wings extending from the pin supports. In one embodiment, the capability of pivoting includes pins that are integral with the pin supports and which extend out laterally from the pin support. An alternate embodiment includes aligned opening in the pin supports into which pins may be inserted. At least one stopper may be disposed on at least one of the pin supports for supporting the upper shell. The stabilizing wings are configured as plates that are semi-rigidly secured in guide structures within the lower shell. | 1. A clip comprising; an upper shell;and a lower shell, coupled together around a hinge pin, the upper and lower shells having a pair of jaws on a first side of the hinge pin, and handles for squeezing together to separate the jaws on a second side of the hinge pin; a biasing spring to oppose the squeezing together of the handles and to urge the jaws together;at least one stop to prevent the jaws from closing completely and to keep the jaws in parallel alignment when no force is applied to handles to overcome the biasing force of the spring;and an adjustment mechanism to adjust the separation of the jaws, wherein the adjustment mechanism comprises an adjustment screw,a washer clip,and an insert;said adjustment screw comprising a screw head and a threaded shank, the shank being pushed through a clearance hole in the lower shell, the adjustment screw being held in place around the lower shell by the washer clip, and the insert for fitting into a recess in the upper shell, said hinge pin being attached to said insert;said insert comprising a central block with a tapped hole therein, radial arms extending from the central block, and stabilizing wings integrally cast with the central block and radial arms, the stabilizing wings at an angle to the radial arms; said stabilizing wings for engaging the upper shell in accurate alignment with the lower shell;wherein the tapped hole is for receiving the adjustment screw such that the tapped hole and adjustment screw enables adjustment of the separation between the jaws of the upper shell and the lower shell when biasing effect of the biasing spring is not opposed by a squeezing pressure on handles. 2. The clip of claim 1 for clipping onto an ear lobe. 3. The clip of claim 2 further comprising blood parameter sensors mounted in said jaws. 4. The clip of claim 1 wherein the stabilizing wings are plates that have an axis that is parallel to an axis of the screw. 5. The clip of claim 4, wherein the stabilizing wings converge slightly towards an axis that is mutually perpendicular to the axes of the hinge pin and the axis of the adjustment screw. 6. The clip of claim 1 wherein the hinge pin is integral to the insert. 7. The clip of claim 1 wherein the hinge pin engages holes in said insert and holes in said upper shell to connect said upper shell to said insert. 8. The clip of claim 1 wherein the stop is a part of the insert. 9. The clip of claim 1 wherein the stop is part of the lower shell. 10. The clip according to claim 1 wherein said biasing spring is a helical spring and ends of said biasing spring bear against the back of the pin supports and middle section of said spring bears against an inner surface of said upper shell to urge jaws together. 11. The clip according to claim 1 wherein said biasing spring is wrapped around said hinge pin. 12. The adjustment mechanism of claim 1, wherein the screw is locked to one shell with a washer clip that slides onto and springingly engages shank of said scr... | A.D. Intergrity Applications Ltd. | F16B002/10 A61B005/05 A61B008/00 A61B005/00 A61B005/145 A61B005/01
US09687151 | B2 | 2017-06-27 | Device with simultaneous X-ray and infrared image acquisition and processing system for enhanced breast imaging | 2012-11-29 | The embodiments herein discloses a device with simultaneous X-ray and infrared acquisition and processing systems for an enhance breast imaging. The device has a positioning assembly housed inside a closed chamber and provided with the Infrared and X-ray imaging systems to simultaneously capture an infra red image and an X-ray image of the breast under examination. A patient support table with an opening is provided to enable a patient to lie in a prone position without compressing a breast during imaging. The device is used to correlate anatomical and physiological characteristics and post process analysis of a breast tissue thereby reducing a number of to false positive results. Further the device helps in focusing on a suspected area in a follow-up procedure and aids post processing treatment like targeted biopsy and targeted radiation. | 1. A device with simultaneous X-ray and infrared acquisition and processing systems for an enhanced breast imaging to correlate anatomical and physiological characteristics of a breast and for a post processing of a 3D analysis, the device comprising: a positioning assembly;an X-ray imaging system mounted on the positioning assembly, wherein the X-ray imaging system comprises an X-ray source and an X-ray detector;an infrared imaging system mounted on the positioning assembly, wherein the infrared imaging system has a plurality of infrared cameras to acquire a plurality of infrared images of the breast to be examined, on a time basis, and wherein the plurality of infrared cameras includes a first infrared camera which is arranged in parallel to and in the same horizontal plane as the X-ray source, a second infrared camera which is arranged in perpendicular to and adjacent in the same vertical plane as the X-ray source and wherein the plurality of infrared images includes a cranial image, a medial image, a caudal image, a lateral image and a frontal image;a closed chamber housing the positioning assembly, infrared imaging system and the X-ray imaging system;a biopsy device;a patient support table to enable a patient to lie in a prone position; and an opening provided on the patient support table for extending a breast of a patient to be examined, through the patient table to acquire an image of the breast to be examined andwherein the positioning assembly is mounted with the infrared imaging system and the X-ray imaging system to capture an infra red image of the breast to be examined and an X-ray image of the breast to be examined simultaneously, and wherein the positioning assembly positions the infrared imaging system and the X-ray imaging system at a same coordinate point to acquire an image of both a right breast and a left breast of a patient at a specific or similar angle for comparison, and wherein a temperature and a humidity of the closed chamber is controlled and set as desired by a user, and wherein the X-Ray source is mounted so that a same portion of the breast is screened simultaneously by the X-ray imaging system and by the infrared imaging system to overlap a physiological characteristics of the breast with an anatomical characteristics of the breast to provide an enhanced analysis. 2. The device as claimed in claim 1, wherein the X-ray imaging system comprises the X-ray source to emit the X-ray radiation which passes through the breast to be examined and an X-ray detector for receiving the X-ray radiation which is passed through the breast to be examined to generate an X-ray image of the breast to be examined, and wherein the X-ray detector is placed close to a periphery of the breast to be examined. 3. The device as claimed in claim 1, wherein the first infrared camera focus a portion of the breast under an X-ray radiation and captures the cranial image, the medial image, the caudal image, the lateral image and the frontal imag... | TUSCANO EQUIPMENTS PRIVATE LIMITED | A61B006/00 A61B005/00 A61B006/03 A61B006/04 A61B006/12 A61B010/02
US09694178 | B2 | 2017-07-04 | Method and a system for optimizing the configuration of multisite transcranial current stimulation and a computer-readable medium | 2013-10-21 | A system and a method for optimizing the configuration of multisite transcranial current stimulation, including providing an electric field characteristic target map on the brain's cortex, the target map including multiple cortical targets, the multiple cortical targets are localized and/or continuously varying and spatially extended, providing a weight map on the cortical surface prioritizing the important of areas in the target map for the purposes of optimization; and calculating, based on the target and weight maps, optimal currents and optimal locations for a plurality of electrodes intended for providing transcranial current stimulation to globally stimulate at once the multiple cortical targets with excitatory, inhibitory or neutral stimulation. | 1. A method for optimizing the configuration of multisite transcranial current stimulation, comprising: providing an electric field characteristic target map of a brain's cortex that comprises desired values for the electrical field on the cortex surface to modulate neuronal function, said target map having either single or multiple cortical targets;providing a weight map of the cortical surface prioritizing important areas in said target map for the purposes of optimization, said target map and said weight map being obtained from brain activity data or neuroimaging data acquired by means of a brain monitoring technology;calculating, based on electric field modeling with the target and weight maps, optimal currents and optimal number and locations for a plurality of electrodes to hit said target map; wherein said calculation of optimal electrode number and locations is performed with a genetic algorithm with cross-over and mutation functions, where a binary DNA string specifies a montage of electrode number and locations; andproviding, via said plurality of electrodes having the optimal currents and optimal number and locations, transcranial current stimulation to a subject to globally stimulate at once said targets in the target map with excitatory, inhibitory or neutral stimulation. 2. The method of claim 1, wherein said single or multiple cortical targets are final targets. 3. The method of claim 1, wherein said single or multiple cortical targets are intermediary targets whose spatially extension patterns indirectly affect, via neuronal interaction, cortical or deeper targets in the brain. 4. The method of claim 3, comprising performing said calculation of optimal currents and electrode number and locations based on said spatially extension patterns and to their positive or negative correlation with a deep brain stimulation target. 5. The method of claim 3, wherein said spatially extension patterns are specific to a pathology and/or to a patient. 6. The method of claim 1, wherein said brain monitoring technology is at least one of fMRI, rs-fcMRI, PET, EEG and MEG, or a combination thereof. 7. The method of claim 1, wherein said target map includes the definition of targets based on a coordinate system relative to the cortical surface, with targets for at least normal components of respective electric field vectors. 8. The method of claim 7, wherein said target map further includes targets for tangential components of respective electric field vectors. 9. The method of claim 1, wherein said calculation of optimal currents and optimal electrode number and locations is performed under constraints regarding at least maximal electrodes number and maximal current at each electrode and the total current injected into the brain by all electrodes at any time. 10. The method of claim 1, wherein in order to increase focality for a cortical target, said calculation generates zero or near zero electric field values for those electrodes surroundin... | NEUROELECTRONICS BARCELONA S.L. BETH ISRAEL DEACONESS MEDICAL CENTER | A61B005/04 A61N001/36 A61N001/04
US09706944 | B2 | 2017-07-18 | Apparatus and method for simulating inhalation efforts | 2015-03-24 | An inhalation simulation system is provided for use with inhalers in particular breath-powered dry powder inhalers. The simulation system can recreate a patient's inhalation profile obtained with an inhaler adapted with a sensing and monitoring device for the detection of characteristic signals generated from the inhaler in use, which signals are transmitted to a computer with an algorithm which is configured to analyze the signals and generate new signals via a transmitter to actuate the inhalation simulation system component parts so that a subject's inhalation profile is replicated simultaneously or in real-time, or stored for later use. Methods of measuring the performance of inhalers are also provided. | 1. An apparatus comprising: a first acoustic sensor in communication with a first breath-powered dry powder inhaler, the first sensor configured to monitor an inhalation maneuver of a patient and transmit a signal corresponding to the inhalation maneuver;a processing device comprising a microprocessor and a storage medium having an algorithm stored therein, the device configured to receive the signal from the first sensor and processing the signal using the algorithm to generate a data set that is analyzed, stored, printed, transmitted, and/or displayed;a controller that receives the data set and in turn controls a motor that is attached to a calibrated syringe pump that upon actuation by the controller generates a pressure differential in a second breath-powered dry powder inhaler that is attached to an anatomically correct artificial airway;a display in communication with the processing device and configured to graphically display both the inhalation maneuver and data collected as a result of the pressure differential, wherein the pressure differential is modeled after the inhalation maneuver. 2. The apparatus of claim 1, wherein the first sensor is located within the first inhaler or configured to attach to the first inhaler. 3. The apparatus of claim 1, wherein the first inhaler and the second inhaler are breath-powered dry powder inhalers each comprising a sensor and a microprocessor built within the respective inhalers or provided in a device attachable to the inhalers. 4. The apparatus of claim 1, wherein the first sensor is a microphone. 5. The apparatus of claim 1, wherein the second inhaler comprises a cartridge comprising a dry powder for pulmonary delivery. 6. The apparatus of claim 5, wherein the cartridge comprises a dry powder comprising diketopiperazine microparticles. 7. The apparatus of claim 6, wherein the dry powder comprises at least one active ingredient. 8. The apparatus of claim 7, wherein the at least one active ingredient comprises insulin, GLP-1, growth hormone, sumatriptan, parathyroid hormone, or analogs thereof. 9. The apparatus of claim 6, wherein the first sensor is configured to transmit the signal by wire or wireless communication mode to the processing device. 10. The apparatus of claim 6, wherein an analog to digital converter communicates the signal to the microprocessor that is configured to analyze and process the signal. 11. The apparatus of claim 6, further comprising a signal conditioning circuitry and a wired or wireless communication interface. 12. The apparatus of claim 6, wherein data generated from the signal are processed by the microprocessor to generate a data set that recreates the patient's inhalation profile. 13. The apparatus of claim 6, wherein the first and second inhalers are structurally identical. 14. The apparatus of claim 5, wherein the dry powder comprises at least one active ingredient. 15. The apparatus of claim 14, wherein the at least one active ingredient comprises i... | MannKind Corporation | A61B005/00 A61B005/08 A61K009/00 A61K031/496 A61M015/00 G09B019/00 G09B023/28 A61B007/00 A61M016/00 A61M016/16
US09675285 | B2 | 2017-06-13 | Delivery device for implantable monitor | 2007-04-25 | In general, this disclosure describes techniques for placing a capsule for sensing one or more parameters of a patient. In particular, the techniques provide for anchoring of the capsule to a tissue at a specific site and releasing the capsule from the device using a single actuator. As an example, a delivery device may anchor the capsule to the tissue site during a first motion of the actuator and release the capsule from the delivery device during a second motion of the actuator. This allows a user to place the capsule by interacting with only a single actuator, thus making delivery of the capsule easier and more reliable. | 1. A device comprising: an elongated probe configured to carry an implantable capsule for deployment within a patient;an anchor element configured to anchor the capsule to tissue within the patient;a vacuum chamber;a release mechanism configured to release the capsule from the probe; andan actuator configured to activate the anchor element to cause the anchor element to anchor the capsule to the tissue during a first motion of the actuator, and activate the release mechanism to vent the vacuum chamber and to release the capsule from the probe during a second motion of the actuator. 2. The device of claim 1, wherein the first motion and the second motion comprise motion in substantially opposite directions. 3. The device of claim 2, wherein the actuator activates the anchor element during a forward motion and activates the release mechanism during a rearward motion. 4. The device of claim 1, wherein the first motion and the second motion comprise motion in substantially the same direction. 5. The device of claim 4, wherein the actuator activates the anchor element during a forward motion of the actuator to a first position and activates the release mechanism during a forward motion of the actuator to a second position. 6. The device of claim 1, further comprising a capsule coupling mechanism configured to couple the capsule to a distal end of the probe, wherein the release mechanism causes the capsule coupling mechanism to release the capsule during the second motion of the actuator. 7. The device of claim 6, wherein the capsule coupling mechanism includes one or more prongs configured to couple to the capsule, and further wherein the release mechanism causes the prongs to release the capsule during the second motion of the actuator. 8. The device of claim 6, wherein the capsule coupling mechanism includes: a first latch configured to couple to the capsule at a first end of the first latch; anda second latch configured to couple to the capsule at a first end of the second latch, wherein second ends of the first and second latches are biased such that the second ends push toward one another; andfurther wherein the actuator separates the second ends of the first and second latches. 9. The device of claim 8, wherein the actuator, during a rearward movement, retracts far enough to no longer separate the second ends of the latches to cause the second ends of the latches to push together to open the first ends of the latches to release the capsule. 10. The device of claim 8, wherein the second end of each of the first and second latches is biased by one of a spring element and a magnet. 11. The device of claim 1, wherein the anchor element comprises a locking pin, and further wherein the actuator engages with the locking pin to advance the locking pin through the tissue during the first motion. 12. The device of claim 1, further comprising: a controller that advances in a forward and rearward motion to control the motion of the actuator; anda... | GIVEN IMAGING LTD. | A61B005/07 A61B005/145 A61B001/04 A61B005/00
US09668704 | B2 | 2017-06-06 | Method and device for visually assisting an electrophysiological use of a catheter in the heart | 2004-08-24 | The invention relates to a device and to a method for visual assistance during the electrophysiological use of a catheter in the heart, enabling electroanatomic 3D mapping data relating to an area of the heart to be treated to be visualized during the use of the catheter. Before the catheter is used, 3D image data of a body region containing the area to be treated is detected by means of a method for tomographic 3D imaging. The area to be treated or significant parts thereof are extracted from said 3D image data, in order to obtain selected 3D image data. The electroanatomic 3D mapping data and the selected 3D image data obtained are then classed in terms of position and dimension, and are adjacently visualized, for example, during the catheter ablation. The inventive method and associated device enable the orientation of the operator to be improved during the use of a catheter in the heart. | 1. A method for visually supporting an electrophysiology catheter application in a heart of a patient by correlating a 3D surface profile created using 3D image data recorded before the electrophysiology catheter application, with 3D mapping data from a catheter, comprising: (1) before initiating the electrophysiology catheter application, recording 3D image data for a body region comprising at least part of the heart, the 3D image data being collected using one of computerized tomography (CT) and magnetic resonance tomography (MR);(2) extracting at least a portion of the heart from said 3D image data, the extracting process comprising segmentation of the 3D image data, and deriving a 3D surface profile comprising at least an area of the heart to be treated from the 3D image data;(3) after recording the 3D image data, initiating the electrophysiology catheter application with a catheter being inserted into the heart, and a tip of the catheter being moved into contact with a series of different points on surfaces inside the heart including surfaces in the area of the heart to be treated; wherein the electrophysiology catheter application comprises collecting 3D mapping data using the catheter, the 3D mapping data comprising 3D coordinates of said series of different points on surfaces inside the heart contacted by the tip of the catheter;wherein ECG gating is used during said collecting of 3D mapping data to ensure that the 3D image data and the 3D mapping data are recorded during a same heart phase;wherein a plurality of magnetic fields are created outside of the patient, wherein an electromagnetic sensor in the catheter detects said plurality of magnetic fields, and wherein a series of positions of the catheter are determined based on said detection of magnetic fields by the electromagnetic sensor in the catheter;(4) performing a registration process after the extraction step and while the catheter application is ongoing, the registration process correlating the 3D surface profile created in the extraction step with 3D mapping data, the registration process comprising a first stage and a later in time second stage; said first stage of the registration process comprising matching anatomical point markers between the 3D surface profile and the 3D mapping data;wherein fluoroscope imaging is used for imaging the catheter and the heart during the first stage, and wherein fluoroscope imaging is ended when said first stage of the registration process is completed;said second stage of the registration process comprising surface matching between the 3D surface profile and the 3D mapping data, the surface matching being point-to-surface matching between (i) 3D coordinates of said series of different points inside the heart of the 3D mapping data, and (ii) the 3D surface profile;wherein more 3D mapping data is available and used in the second stage of the registrations process than in the first stage, with the second stage having greater accuracy than the ... | BIOSENSE WEBSTER (ISRAEL) LTD. | A61B005/05 A61B006/03 A61B005/055 A61B008/14 A61B005/00 A61B006/00 A61B008/00 A61B018/14 A61B018/00 G01R033/56
US09706943 | B2 | 2017-07-18 | Image display apparatus, image display method, and magnetic resonance imaging apparatus | 2009-10-22 | According to an Magnetic Resonance Imaging (MRI) apparatus, a Region Of Interest (ROI) setting unit included in a control unit sets an ROI on each of a T1 weighted image, a T2 weighted image, and a flair image of a brain of a subject; and a feature-analysis processing unit creates a histogram of statistics with respect to each of a plurality of images based on pixel values of pixels included in the ROI set by the ROI setting unit. A display control unit then causes a display unit to display the images in the substantially same position in a display area included in the display unit by switching the images in a certain order, and to display the histogram created by the feature-analysis processing unit in the same display area. | 1. An image display apparatus comprising: a computer system including at least one central processing unit (CPU) and associated memory, an image data input port and a visual display, said memory containing executable program instructions which, when executed by said CPU, effect: creation of a plurality of segmentation regions, based on analysis of pixel values in the images, by applying a prescribed region extraction processing to each of a plurality of different kinds of images including a same portion of a subject imaged by a diagnostic imaging apparatus;extraction of a plurality of boundaries of the segmentation regions from at least two of the images as displayable visually discernable edges of the segmentation regions;superposition of the extracted plurality of the visually discernable edges of the segmentation regions on respective ones of the images;concurrently displaying the extracted plurality of visually discernable edge boundaries of the segmentation regions in fixed overlapping superimposed respective positions on the visual display; andswitching the images in a prescribed order on the visual display causing each image to be displayed in sequence with its segmentation region positioned within a respectively associated one of the concurrently displayed superimposed extracted plurality of visually discernable edge boundaries. 2. The image display apparatus according to claim 1, wherein said program instructions are further configured, when executed by said CPU, to perform registration between the images, wherein the extracted plurality of boundaries of the segmentation regions are superimposed by specifying a position of each of the segmentation regions on each of the images based on (a) an amount of movement of coordinates generated through the registration and (b) positional information about each of the segmentation regions. 3. The image display apparatus according to claim 1, wherein the images include images taken by different imaging methods. 4. The image display apparatus according to claim 1, wherein the images include images taken along a time sequence. 5. The image display apparatus according to claim 1, wherein the images include images taken by one diagnostic imaging apparatus or by different diagnostic imaging apparatuses. 6. The image display apparatus according to claim 1, wherein the images include images taken by a magnetic resonance imaging apparatus under imaging conditions that include respectively different imaging parameter values. 7. The image display apparatus according to claim 6, wherein the imaging conditions include respectively different echo times. 8. The image display apparatus according to claim 6, wherein the imaging conditions include respectively different repetition times. 9. The image display apparatus according to claim 6, wherein the imaging conditions include respectively different b factor values that indicate strength of a Motion Probing Gradient (MPG) pulse. 10. An image display metho... | TOSHIBA MEDICAL SYSTEMS CORPORATION | A61B005/00 A61B005/055 A61B006/03 A61B006/00 G01R033/56 G01R033/48 G01R033/563
US09713431 | B2 | 2017-07-25 | Method and apparatus for detection of heartbeat characteristics | 2016-04-19 | Aspects of the present disclosure are directed to detecting Atrial Fibrillation (AF). As may be implemented in accordance with one or more embodiments, a time series of inter-beat intervals is computed from a recording of activity of a beating heart. The time series is decomposed into subcomponents, and an envelope of at least one of the subcomponents is computed. The presence of atrial fibrillation (AF) is detected based upon characteristics of the envelope that are indicative of AF. | 1. A method comprising: identifying a segment of a cardiac signal that includes a ventricular depolarization signal of a cardiac cycle in the cardiac signal;computing energy content respectively of high frequency portions and of low frequency portions of the segment; anddetecting an ectopic beat in the cardiac signal based upon the energy content of the high frequency portions relative to the energy content of the low frequency portions. 2. The method of claim 1, further including computing a ratio of the energy content of the low frequency portions to the energy content of the high frequency portions, wherein detecting the ectopic beats includes detecting the ectopic beats based on the ratio. 3. The method of claim 1, further including decomposing the cardiac signal into subcomponents, wherein computing the energy content includes computing energy content of high frequency ones of the subcomponents and computing the energy content of low frequency ones of the subcomponents. 4. The method of claim 3, further including detecting the presence of ventricular depolarizations in the subcomponents and establishing a window around each detected ventricular depolarization,wherein computing the energy content of the high frequency ones of the subcomponents and the energy content of the low frequency ones of the subcomponents includes computing the respective energies for ones of the subcomponents within each of the windows. 5. The method of claim 4, wherein establishing the window includes establishing a window around a detected ventricular depolarization and based on the QRS complex. 6. The method of claim 3, wherein computing the energy content includes computing the energy contained in two or more scales within a window established around a ventricular depolarization in the subcomponents and corresponding to a QRS complex in the cardiac signal,wherein detecting the ectopic beat includes determining whether a beat contained in the window is a sinus complex or an ectopic beat. 7. The method of claim 6, wherein computing the energy includes computing the energy as a sum of squares of an amplitude of points within the window. 8. The method of claim 6, wherein computing the energy includes computing the energy as a sum of the absolute values of an amplitude of points within the window. 9. The method of claim 6, wherein the two or more scales include a low-frequency scale and a high frequency scale. 10. The method of claim 9, wherein detecting the ectopic beat includes detecting the presence of an ectopic beat in response to the energy content in the low frequency scale being more than 2.5 times the energy content in the high frequency scale. 11. The method of claim 9, wherein detecting the ectopic beat includes detecting the presence of an ectopic beat in response to a ratio of energy content in the low frequency scale to energy content in the high frequency scale exceeding a threshold. 12. The method of claim 11, further including determining th... | VivaQuant LLC | A61B005/02 A61B005/04 A61B005/0402 A61B005/0452 A61B005/0468 A61B005/046 A61B005/0464 A61B005/024 A61B005/021 A61B005/11 A61B005/026 A61B007/02 A61B007/00 A61B005/00 A61B005/0245 A61B005/0408 G06F017/14 G06K009/00 A61B005/0456 A61B005/0472 G06F019/00
US09672302 | B2 | 2017-06-06 | Producing a three-dimensional model of an implant | 2016-03-21 | Determining a shape of a medical device to be implanted into a subject produces an image including a defective portion and a non-defective portion of a surface of a tissue of interest included in the subject. The tissue of interest is segmented within the image. A template, representing a normative shape of an external anatomical surface of the tissue of interest, is superimposed to span the defective portion. An external shape of an implant, is determined as a function of respective shapes of the defective portion as seen in the template, for repairing the defective portion. | 1. A computer implemented method of obtaining data for determining a three-dimensional shape of a medical device, the method comprising: rendering a computer-generated three-dimensional representation of a target tissue from computer readable image data of the target tissue wherein the target tissue comprises two portions, a portion with a defect and a portion without a defect;identifying anatomical landmarks on the computer-generated three-dimensional representation of the target tissue;superimposing onto the rendered computer-generated three-dimensional representation of the target tissue a three-dimensional template to span the defective portion;deforming the three-dimensional template to match the identified anatomical landmarks to determine the three-dimensional shape of the medical device. 2. The method as set forth in claim 1, wherein the three-dimensional image data is obtained from image slices of the target tissue. 3. The method as set forth in claim 1, wherein the three-dimensional image data is obtained as one or more voxels of the target tissue. 4. The method of claim 1, wherein the medical device is an implant to be implanted in a subject. 5. The method of claim 1, further comprising fabricating the 3-dimensional shape of the medical device. 6. The method of claim 1, wherein deforming the three-dimensional template to match the identified anatomical landmarks to determine the three-dimensional shape of the medical device comprises determining the three-dimensional shape of the medical device based on the deformed template that spans the defective portion. 7. The method of claim 1, wherein the anatomical landmarks are present on an external surface of the non-defective portion. 8. The method of claim 1, further comprising generating the computer-readable image data of the target tissue. 9. The method of claim 8, further comprising fabricating the 3-dimensional shape of the medical device. | Osteoplastics, LLC | A61B005/00 G06F017/50 A61B005/107 A61B034/10 G05B019/4099 G06T019/00 A61B005/103 A61F002/30 G06T015/00 A61F002/28
US09712934 | B2 | 2017-07-18 | System and method for calibration and reproduction of audio signals based on auditory feedback | 2015-07-16 | Systems and methods are provided for testing an individual's hearing and correcting audio signals to compensate for the significant variance in each listener's sensitivity to various frequencies of the audible spectrum. An auditory calibration procedure includes identifying a first volume level as a minimum volume level at which nominal frequency tones are audible, a minimum frequency at which said first volume level is audible, a maximum frequency at which said first volume level is audible, and a minimum volume level at which a number of intervening sample frequencies are audible. A substantially parabolic correction curve is generated based on the minimum volume levels at the various sample frequencies. The correction curve is applied to modify real time audio signals generated upon execution of an audio file functionally linked to the processor, wherein the modified real time audio signals are provided to an audio output device. | 1. A non-transitory computer readable medium functionally linked to an audio output device configured to produce audio output responsive to audio input signals, the computer readable medium having program instructions residing thereon and executable by a processor to direct the performance of operations comprising: upon initiation of an auditory calibration procedure having one or more components for mitigating anticipation and assumption by a user, identifying a first volume level as a minimum volume level at which a tone having a nominal frequency is audible to the user,identifying a minimum frequency at which a tone at said first volume level is audible to the user,identifying a maximum frequency at which the tone at said first volume level is audible to the user,for each of one or more samples having frequencies between said minimum frequency and said maximum frequency, determining a minimum volume level at which a respective frequency is audible to the user; andupon completion of the auditory calibration procedure, generating a transform equation representing a customized parametric correction curve based on the minimum volume levels at the one or more sample frequencies, andresponsive to real time audio signals generated upon execution of an audio file functionally linked to the processor, applying the correction curve to modify the real time audio signals,further modifying the real time audio signals with transformations based on a profile for the audio output device, andfurther modifying the real time audio signals with logarithmic transformations to reduce artificial amplitude peaks and sampled ambient sound frequencies exceeding a predefined threshold,wherein the modified real time audio signals are provided as audio input signals to the audio output device. 2. The computer readable medium of claim 1, wherein the operation of identifying a first volume level as a minimum volume level at which a tone having a nominal frequency is audible to a user comprises: sweeping a first audio tone having a nominal frequency from a minimum volume level toward a maximum volume level,receiving user input from a user interface functionally linked to the processor, the user input indicating the minimum volume level at which the first audio tone is audible to the user, andstoring the minimum volume level at which the first audio tone is audible to the user in memory as the first volume level. 3. The computer readable medium of claim 2, wherein for each of one or more samples, determining a minimum volume level at which a respective frequency is audible to the user comprises: sweeping an audio tone at the respective frequency from a minimum volume level toward a maximum volume level,receiving user input from the user interface indicating the minimum volume level at which the audio tone is audible to the user, andstoring the minimum volume level at which the audio tone is audible to the user in memory and in association with the respective frequency. 4. ... | EARIQ, INC. | H04R029/00 G06F003/16 H03G003/02 H04R003/00 A61B005/12 H04R001/10 H04R025/00
US09697337 | B2 | 2017-07-04 | Systems and methods for managing blood donations | 2012-04-12 | Methods and apparatus collecting blood from patients and managing blood donations are provided, which may include any number of features. One feature is a blood collection device configured to collect blood from a patient and periodically transmit blood collection data from the device to a control system. Another feature is a system and method for updating firmware on a plurality of blood collection devices. In one embodiment, a software interface with a blood collection control can be used to specify a blood collection protocol, and the blood collection protocol can be then transmitted to one or more blood collection devices. | 1. A method of specifying a collection protocol for a blood collection device, the method comprising: specifying in a blood collection control system, a first input to be scanned, the first input being selected from the group consisting of a donation ID barcode on a blood collection bag, a donor ID, a technician ID that identifies the user at a start of the blood collection event, a blood product code, a first sample tube, a second sample tube, a biometric input, and a technician ID that identifies the user at an end of the blood collection event;specifying in the blood collection control system, a first time during a blood collection event for the blood collection device to prompt a user to scan the first input;specifying in the blood collection control system, a second input to be scanned, the second input being selected from the group consisting of a donation ID barcode on a blood collection bag, a donor ID, a technician ID that identifies the user at a start of the blood collection event, a blood product code, a first sample tube, a second sample tube, a biometric input, and a technician ID that identifies the user at an end of the blood collection event;specifying in the blood collection control system, a second time during the blood collection event for the blood collection device to prompt the user to scan the second input;compiling in the blood collection control system a customized blood collection protocol operable on a blood collection device and configured to prompt the user for the first input at the first time and the second input at the second time;transmitting the customized blood collection protocol from the blood collection control system to one or more blood collection devices;initiating a blood draw from a patient with one of the blood collection devices running the customized blood collection protocol;prompting the user for the first input at the first time during the blood draw;prompting the user for the second input at the second time during the blood draw; andcompleting the blood draw from the patient. 2. The method of claim 1 wherein the specifying input steps comprise specifying length and character type requirements for the first and second inputs. 3. The method of claim 1 wherein the first time is at the beginning of a blood collection process. 4. The method of claim 1 wherein the second time is at the end of a blood collection process. 5. The method of claim 1 wherein the biometric input comprises a fingerprint. 6. The method of claim 1, further comprising transmitting blood collection data regarding the collected blood from one or more of the blood collection device to the blood collection control system. 7. The method of claim 1, further comprising: turning on a transmit function for each of to one or more blood collection devices and transmitting blood collection data from the blood collection devices to the blood collection control system;turning off the transmit function of the blood collection devices afte... | APPLIED SCIENCE, INC. | G06F009/44 A61B005/15 G06F015/16 G06F017/40 G06F019/00 A61B005/153 A61B005/155 A61B005/157 G06F009/445
US09713690 | B2 | 2017-07-25 | Methods and apparatus for pressure therapy in the treatment of sleep disordered breathing | 2008-08-15 | A controller or processor for a respiratory pressure treatment device determines an estimate of patient respiratory flow based on a measure of pressure associated with flow generated by a flow generator and a measure of frequency of the flow generator, such as a rotational velocity of a servo-controlled blower motor. The estimate can be made without data from a flow sensor. The measure of frequency may be converted to an expected pressure based on characteristics of the flow generator and subtracted from the measured pressure to determine the flow estimate. The flow estimate can be implemented in the provision of respiratory pressure treatment with the flow generator. For example, the flow estimate may be utilized to trigger expiratory pressure relief during a patient's expiration as detected with the estimated flow signal. | 1. A method for determining a flow in a respiratory flow generating apparatus comprising: determining a measure of pressure produced by a respiratory flow generating apparatus;determining a measure of a frequency of the respiratory flow generating apparatus;deriving, with a processor, an estimate of patient respiratory flow as a function of the measure of pressure and the measure of frequency;triggering, with the processor, an increase in pressure for inspiration by the respiratory flow generating apparatus by comparing the derived estimate of respiratory flow to a first threshold, the first threshold comprising a function of a peak value of a prior respiratory cycle of the derived estimate of respiratory flow; andtriggering, with the processor, a decrease in pressure for expiration by the respiratory flow generating apparatus by comparing the derived estimate of respiratory flow to a second threshold, the second threshold being different from the first threshold. 2. The method of claim 1 wherein the measure of frequency is a rotational velocity. 3. The method of claim 2 wherein the deriving comprises determining an expected pressure as a function of the measure of frequency. 4. The method of claim 3 wherein the deriving comprises calculating a difference between the determined expected pressure and the measure of pressure. 5. The method of claim 1 wherein the delivering of the pressure by the respiratory flow generating apparatus comprises triggering an expiratory pressure relief. 6. The method of claim 5 wherein a change in pressure is delivered in synchrony with a patient's respiratory cycle without a measure of the patient's respiratory flow from a flow sensor. 7. The method of claim 1 further comprising adjusting a pressure delivered by the respiratory flow generating apparatus to compensate for a patient induced swing at a patient interface, wherein the adjusting is based on the derived estimate of patient respiratory flow. 8. The method of claim 1, wherein the second threshold is zero. 9. The method of claim 1, wherein the first threshold is a predetermined fraction of the peak value of the prior respiratory cycle of the derived estimate of respiratory flow. 10. The method of claim 9, wherein the predetermined fraction is a quarter. 11. The method of claim 1, further comprising evaluating a predetermined period of time, wherein if the derived estimate of respiratory flow has not exceeded the first threshold within the predetermined period of time, the increase in pressure for inspiration is triggered. 12. The method of claim 11, wherein the predetermined period of time is 15 seconds. 13. An apparatus for generating respiratory flow comprising: a patient interface to carry a flow of breathable gas to a patient;a flow generator coupled with the patient interface to generate a flow of the breathable gas through the patient interface;a pressure transducer to provide a pressure signal indicative of pressure associated with the flow ... | ResMed Limited | A61M016/00 A61B005/087 A61B005/00 A61M016/06
US09703930 | B2 | 2017-07-11 | Automatic user-specific spot BG measuring routine based on user continuous BG measurements | 2011-09-16 | A method and data processing device for automatically generating a user-specific measuring data recording routine for discontinuous blood glucose measurement with a blood glucose measuring device in a data processing device. The method comprises the steps of providing of process data indicating an expected continuous course of the blood glucose value of a user, in the calculation unit based on blood glucose measuring values from continuous blood glucose measurement, generating of user-specific measuring routine data, which indicate a measuring routine with user-specific measuring events for discontinuous blood glucose measurement with a blood glucose meter taking into account the process data by means of the calculation unit, and providing of the user-specific measuring routine data to the data output interface for data transmission. | 1. A method of automatically generating a user-specific measuring data recording routine for discontinuous blood glucose measurement with a blood glucose measuring device in a data processing device, which has a data input interface, a storage device, a calculation unit and a data output interface, comprising the following steps: receiving, by the calculation unit, influencing parameter data derived from continuous blood glucose measurements of a blood glucose meter;processing, by the calculation unit, the influencing parameter data to generate process data indicating an expected continuous course of a blood glucose value of a user;analyzing, by the calculation unit, the process data;determining, by the calculation unit, one or more periods in the process data within which the blood glucose values are expected to change;setting, by the calculation unit, two or more measurement points based on the one or more periods determined;generating, by the calculation unit, a user-specific measuring routine data that indicates a measuring routine with user-specific measuring events for discontinuous blood glucose measurement based on the two or more measurement points set, wherein the two or more measurement points define the user-specific measuring events and the user-specific measuring events are times at which a blood glucose measurement is scheduled to be taken by the user; andproviding, by the calculation unit, user-specific measuring routine data to the data output interface for data transmission, where the calculation unit is implemented by computer executable instructions executed by a computer processor. 2. The method as in claim 1 further comprising, receiving, at the data input interface, influencing parameter data indicating properties of one or more influencing parameters of relevance to the blood glucose value of the user, wherein the user-specific measuring routine data is also determined based on the influencing parameter. 3. The method as in claim 2, wherein the influencing parameter data indicate properties of one or more influencing parameters selected from the group consisting of, dependency of the blood glucose value on the time of day, type of food, food intake, type of medication, medication use, person-specific influencing parameters, age, weight, body mass index, physical activity, stress, co-morbidity, and acute illness. 4. The method as in claim 1 wherein the user-specific measuring routine data are generated in the blood glucose measuring device or are transferred to the blood glucose measuring device via the data output interface. 5. The method as in claim 4, wherein the method further comprises, generating control data for a measuring mode of the blood glucose measuring device using the user-specific measuring routine data in the blood glucose measuring device; andcontrolling measuring mode of the blood glucose measuring device in accordance with the control data. 6. The method as in claim 4 wherein the blood glucose measu... | Roche Diabetes Care, Inc. | A61B005/00 G06F019/00 A61B005/145
US09675262 | B2 | 2017-06-13 | 2DEG-based sensor and device for ECG sensing | 2014-04-29 | The disclosed technology generally relates to sensors comprising a two-dimensional electron gas (2DEG), and more particularly to an AlGaN/GaN 2DEG-based sensor for sensing signals associated with electrocardiograms, and methods of using the same. In one aspect, a sensor comprises a substrate and a GaN/AlGaN hetero-junction structure formed on the substrate and configured to form a two-dimensional electron gas (2DEG) channel within the GaN/AlGaN hetero-junction structure. The sensor additionally comprises Ohmic contacts connected to electrical metallizations and to the 2DEG channel, wherein the GaN/AlGaN hetero-junction structure has a recess formed between the Ohmic contacts. The sensor further comprises a dielectric layer formed on a top surface of the sensor. | 1. A sensor comprising: a substrate;a GaN/AlGaN hetero junction structure formed on the substrate and configured to form a two-dimensional electron gas (2DEG) channel within the GaN/AlGaN hetero-junction structure;Ohmic contacts connected to electrical metallizations and partly extending through the GaN/AlGaN hetero junction structure to directly contact the 2DEG channel,wherein a recess is formed in the GaN/AlGaN hetero junction structure between the Ohmic contacts; anda dielectric layer formed on a top surface of the sensor and over the recess, the dielectric layer extending to cover the Ohmic contacts and the electrical metallizations. 2. The sensor according to claim 1, further comprising an extended gate material formed on a top surface of the dielectric layer and in the recess of the GaN/AlGaN hetero junction structure. 3. The sensor according to claim 1, further comprising a cavity closure element configured to enclose a cavity formed between the cavity closure element and a top surface of the of the dielectric layer, wherein the cavity is configured to be filled with a liquid. 4. A method of using the sensor according to claim 1 for ECG detection, comprising applying the sensor in sufficiently close proximity to a single body skin point such that, during an electrophysiological heart function polarization cycle, the electrical body charge interacts with the 2DEG channel and causes a conductivity of the 2DEG channel to change. 5. The sensor according to claim 2, further comprising an electrode stack formed on a top surface of the extended gate material. 6. The sensor according to claim 3, wherein the cavity closure element is formed of a conductive polymer. 7. The sensor according to claim 3, wherein the cavity is filed with one of nitrogen gas or an electrolyte. 8. The device according to claim 4, wherein applying the sensor in sufficiently close proximity to the single body skin point comprises applying the sensor in direct contact with the single body skin point. 9. A device for ECG sensing comprising: at least one sensor each according to the sensor of claim 5, wherein the at least one sensor is arranged so that one of the recess of the GaN/AlGaN hetero junction structure, the extended gate material or the electrode stack is configured to be coupled to a body skin point within a sufficiently close proximity such that, during an electrophysiological heart function polarization cycle, the electrical body charge interacts with the 2DEG channel and causes a conductivity of the 2DEG channel to change. 10. A method for detecting a signal associated with an electrocardiogram (ECG), comprising: applying the sensor according to claim 5 such that one of the recess of the GaN/AlGaN hetero junction structure, the extended gate material or the electrode stack is in direct contact or sufficiently close to a certain living being's body skin point, such that the body charge interacts with the sensor's 2DEG channel; anddetecting a conductivity... | Stichting IMEC Nederland | A61B005/0408 H01L027/088 H01L029/778 H01L029/423 G01N027/12 G01N027/414 A61B005/021 A61B005/0452 A61B005/00
US09675250 | B2 | 2017-06-13 | System and method for measurement of vital signs of a human | 2011-08-26 | A method and system for optical measuring one or more vital signs of a human is described. The method includes generating an optical Pulse Width Modulated (PWM) signal modulated in accordance with a predetermined Pulse Width Modulation scheme. The PWM scheme includes one or more Pulse Width Modulations having different modulation frequencies. The method also includes applying the PWM optical signal to a measurement location in a blood perfused body tissue of the human and receiving light originated back from the measurement location. A photo current signal of a time response of the blood perfused body tissue to the PWM optical signal is indicative of the vital signs. The method includes generating a voltage signal from the photo current signal and processing the voltage signal for determining the vital signs. | 1. A system for optical measuring at least one vital sign of a human, the system comprising: (a) an optical transmitter including: an optical emitter configured for generating and applying a pulse width modulated optical signal to a measurement location in a blood perfused body tissue of the human, andan optical signal driver including a pulse generator coupled to the optical emitter and configured for generating a series of electric pulses for driving the optical emitter by turning the optical emitter “on” or “off”, thereby to provide pulse width modulated optical signal;wherein the optical emitter comprises at least one light source;(b) an optical receiver including: an optical detector configured for receiving light originated back from at least a portion of the measurement location and generating a photocurrent signal corresponding to a time response of the blood perfused body tissue to the pulse width modulated optical signal, the time response being indicative of the at least one vital sign, anda bandwidth limiting unit coupled to the optical detector, having a predetermined gain and a predetermined bandwidth and configured for generating a voltage signal from photocurrent signal, the voltage signal being amplified to a desired gain level and having a desired band width; and(c) a control system including: a pulse width modulator coupled to the optical signal driver for adjusting of the width of the electric pulses transmitted to the optical signal driver that includes at least two simultaneous pulse width modulations having different modulation frequencies; anda signal analyzer that includes a demodulator for processing the voltage signal from the optical receiver wherein the voltage signal is produced from the pulse width modulated optical signal that includes the at least two simultaneous pulse width modulations having different modulation frequencies;wherein the control system is configured for(i) adaptive control of the pulse width modulated optical signal emitted by the optical transmitter by adjusting at least a width of the electric pulses driving the optical emitter to maintain the optical receiver in a non-saturated dynamic range; and(ii) processing the voltage signal generated by the bandwidth limiting unit and determining the at least one vital sign. 2. The system of claim 1, wherein the Pulse Width Modulation optical signal has a predetermined modulation frequency. 3. The system of claim 1, wherein the Pulse Width Modulation optical signal has three different modulation frequencies. 4. The system of claim 1, wherein the series of electric pulses after the at least two Pulse Width Modulations comprises repetitive bursts of electric pulse samples, each burst having a predetermined burst duration time and a predetermined burst duty cycle, and each burst comprising a predetermined number of electric pulse samples having a predetermined sample width and a predetermined sample duty cycle. 5. The system of claim 3, wherein the seri... | OXIRATE, Inc. | A61B005/1455 A61B005/00 A61B005/024
US09700365 | B2 | 2017-07-11 | Method and apparatus for the ablation of gastrointestinal tissue | 2009-10-06 | The present invention is directed toward a device that performs ablation of tissue. The device has a catheter with a shaft through which an ablative agent can travel, a first positioning element attached to the catheter shaft at a first position and a second positioning element attached to the catheter shaft at a second position. The shaft also has ports through which the ablative agent can be released. | 1. A device adapted to treat Barrett's esophagus in an esophagus of a patient by ablating esophageal tissue, comprising: a catheter having an outer sheath and an inner shaft through which an ablative agent can travel, wherein the outer sheath is positioned around the inner shaft and movable with respect to the inner shaft;a first positioning element attached to said inner shaft at a distal end of said inner shaft, wherein said first positioning element comprises an inflatable balloon configured to be positioned in a gastric cardia of the patient, thereby positioning the catheter at a fixed distance from the esophageal tissue to be ablated;an input port at a second position and in fluid communication with said inner shaft in order to receive said ablative agent wherein the inner shaft comprises one or more ports through which said ablative agent can be released out of said inner shaft, wherein each of said one or more ports is positioned between the input port and the distal end along and circumferentially around said inner shaft and separated from the inflatable balloon by a distance of at least 1 mm; anda controller programmed to determine an amount of thermal energy needed to ablate said esophageal tissue programmed to limit a maximum dose of said ablative agent based on a type of disorder being treated, wherein said type of disorder comprises Barrett's esophagus, and programmed to limit the amount of thermal energy delivered such that a pressure within the patient's esophagus does not exceed 5 atm. 2. The device of claim 1 wherein said device is configured to generate said pressure within the patient's esophagus and wherein said pressure within the patient's esophagus is equal to or less than 5 atm. 3. The device of claim 1 wherein the ablative agent has a temperature between 100 degrees Celsius and 200 degrees Celsius. 4. The device of claim 1 wherein said catheter further comprises a temperature sensor. 5. The device of claim 1 wherein said catheter further comprises a pressure sensor. 6. The device of claim 1 wherein a diameter of the first positioning element is between 0.01 mm and 100 mm. 7. The device of claim 1 wherein said first positioning element comprises a circular body with a diameter between 0.01 mm and 10 cm. 8. A device adapted to treat Barrett's esophagus in an esophagus of a patient by ablating esophageal tissue, comprising a catheter having a hollow inner shaft through which steam can be transported;a first positioning element attached to said catheter at a distal end of said catheter, wherein said first positioning element comprises an inflatable balloon configured to abut a gastroesophageal junction when placed in a gastric cardia;an input port at a second position and in fluid communication with said hollow inner shaft in order to receive said steam wherein the hollow inner shaft comprises a plurality of ports through which said steam can be released out of said hollow inner shaft, wherein each of said plurality of... | Santa Anna Tech LLC | A61B018/04 A61B018/00 A61B005/107 A61B017/24 A61B017/00 A61M025/10
US09693709 | B2 | 2017-07-04 | Systems and methods for determining respiration information from a photoplethysmograph | 2011-09-23 | A patient monitoring system may determine one or more reference points of a physiological signal. The system may select one or more fiducial points on the physiological signal relative to the reference points. The one or more fiducial points may be selected by selecting a point spaced by a time interval relative to one of the reference points. The time interval may be a predetermined constant, or the time interval may depend on physiological information. The system may generate a fiducial signal based on the selected fiducial points, calculate physiological information such as a respiration rate based on the selected fiducial points, or both. | 1. A patient monitoring system, the system comprising: a sensor interface configured to receive a photoplethysmograph signal of a patient, the photoplethysmograph signal comprising a plurality of pulse waves;processing equipment configured to: sample the photoplethysmograph signal;determine two successive reference points on the sampled photoplethysmograph signal, corresponding to two successive pulses;locate a maximum value of the sampled photoplethysmograph signal between the two successive reference points;select a fiducial point located a predetermined number of samples before or after the located maximum value and between the two successive points; andcalculate a respiration rate based at least in part on the selected fiducial point. 2. The system of claim 1, further comprising memory coupled to the processing equipment, wherein the memory is configured to store fiducial information comprising the predetermined number of samples, and wherein the processing equipment is further configured to access the fiducial information. 3. The system of claim 1, wherein the predetermined number of samples is 16 samples. 4. The system of claim 1, wherein the processing equipment is further configured to create a fiducial signal based at least in part on the selected fiducial point. 5. The system of claim 1, wherein each of the two successive reference points of the photoplethysmograph signal is of a type selected from the group consisting of a zero, a first derivative maximum, a first derivative zero, a first derivative minimum, a second derivative maximum, a second derivative minimum, a second derivative zero, and any combination thereof. 6. The system of claim 1, wherein the photoplethysmograph comprises a plurality of pulse waves, and wherein each of the two successive reference points corresponds to a single pulse wave of the plurality of pulse waves. 7. The system of claim 1, wherein the predetermined number of samples is predetermined based at least in part on a pulse period. 8. The system of claim 7, wherein the predetermined number of samples corresponds to a time interval of 10% of the pulse period. | Nellcot Puritan Bennett Ireland | A61B005/02 A61B005/08 A61B005/1455 A61B005/00
US09713434 | B2 | 2017-07-25 | Microwave contactless heart rate sensor | 2013-02-07 | A heart-rate sensor for detecting artery blood-flow volume per unit length change in a human or animal subject, which comprises an antenna for sensing the instantaneous volume of blood in the artery of the subject, to be measured; a RADAR unit for transmitting microwave signals into a subject's body part or limb representing tissue targets. The output of the RADAR unit includes a superposition of signals each of which corresponding to a different tissue target with amplitudes that relate to the target's reflection strength; a sampling circuitry for converting reflected signals to digital; a window function circuitry for suppressing unwanted spectral sidebands originating from the subsequent processor operating on time truncated data; an FFT processor following the window function circuitry, for splitting the superposition according to its relative frequency into a multiplicity of bins, each of which with an amplitude that represents the reflection magnitude of a target at a specific distance from the antenna; a signal processor for filtering out the effect of the sensor movement with respect to the subject body part, or the movement of the body part, and for generating a signal, the amplitude of which is proportional to the artery varying dilatation representing the heart-rate; a heart-rate estimator for measuring the frequency of the artery dilatation variations and for canceling the interference of the amplitude of any signal that does not originate from the artery; a battery for powering the sensor. | 1. A wearable sensor for detecting a signal corresponding to an artery's diameter, comprising: a first antenna configured for transmitting frequency modulated microwave signals whose frequencies span an ultra wideband into a body part containing the artery;a frequency modulated oscillator;a mixer configured to mix signals generated by said oscillator that are coupled to an input of said mixer from an output of said oscillator and reflected signals received by said first antenna or a second antenna that contain reflections of said frequency modulated microwave signals by tissue in said body part, and to output the mixed signals;an analogue to digital converter configured to sample said mixed signals and to output sampled data;a transform for receiving said sampled data and transforming said output data from frequency domain to time domain, and splitting the sampled data into a plurality of bins, wherein each bin stores bin data that corresponds to a amplitude of reflected signal from tissue located at a unique depth in the body part;a signal processor configured to receive said bin data from said function processor, and to use said bin data to generate a signal corresponding to the artery's diameter, anda battery for powering the sensor. 2. The wearable sensor of claim 1, further comprising a window function circuitry configured for suppressing unwanted spectral sidebands resulting from a transmitting said frequency modulated microwave signals as pulses. 3. The wearable sensor according to claim 2, wherein the window function comprises at least one of a Kaiser window, a Tukey window and a window used in connection with Digital Fourier Transforms. 4. The wearable sensor of claim 1, further comprising a heart-rate estimator configured for estimating a heart-rate by at least measuring the frequency of the artery dilatation variations. 5. The wearable sensor of claim 4, wherein the heart-rate estimator is additionally configured to cancel interference of the amplitude of a signal not originating from the artery. 6. The wearable sensor of claim 5, wherein the interference is eliminated via at least one of Multiple Reference Active Noise Control, Recursive Least Squares (RLS), Least Mean Square (LMS), Filtered-X Least Mean Square, and Filtered-u Least Mean Square. 7. The wearable sensor of claim 5, wherein the interference cancellation corresponds to an adaptive noise cancellation having input signals comprising a plurality of range gate bins amplitudes. 8. The wearable sensor of claim 5, wherein the interference cancellation corresponds to adaptive noise cancellation, wherein one or more additional inputs are received from an acceleration sensitive device. 9. The wearable sensor of claim 1, further comprising a radio transmitter configured to relay heart rate data to a remote receiver or terminal. 10. The wearable sensor of claim 1, wherein the interference cancellation corresponds to a ratio of polynomials of multiplicity of range gate bins a... | SENSIFREE LTD. | A61B005/05 A61B005/024 A61B005/00 A61B005/026 G01S013/58 G01S013/88
US09706945 | B2 | 2017-07-18 | Respiration rate determination in impedance pneumography | 2014-03-25 | A system for monitoring respiration, and a method for determining respiration rate, is disclosed. In one embodiment, the respiration rate is determined from a power spectral density template that is updated, or not, based on whether a power spectral density for a current window of in-band filtered impedance respiration signal is determined to be noisy or not. | 1. A method for deriving a signal quality metric, comprising: acquiring an impedance respiration signal;generating a series of sets of windowed data from the impedance respiration signal, wherein each window of data comprises data points acquired over a specified duration and is offset from a preceding window by a fixed interval;filtering the impedance respiration signal through at least an in-band filter to generate an in-band filtered signal;for each window of in-band filtered signals, generating a respective power spectral density;determining whether the respective power spectral density for a current window is noisy or not noisy;if the respective power spectral density for the current window is not noisy, updating a previous power spectral density template based on the respective power spectral density for the current window to generate a current power spectral density template, wherein the respective power spectral density for the current window is weighted greater than the previous power spectral density template when generating the current power spectral density;if the respective power spectral density for the current window is noisy, not updating the previous power spectral density template;identifying at least one peak and the corresponding frequencies and powers associated with the identified peaks within the current power spectral density template; anddetermining a respiration rate based on the at least one identified peak. 2. The method of claim 1, wherein the impedance respiration signal is acquired at 60 Hz or an integer multiple of 60 Hz. 3. The method of claim 1, wherein the specified duration is approximately 24 seconds. 4. The method of claim 1, wherein the specified duration comprises an interval in which two breaths are determined to occur within the specified duration. 5. The method of claim 1, wherein the fixed interval comprises 2 seconds. 6. The method of claim 1, wherein filtering the impedance respiration signal comprises filtering the impedance respiration signal though at least one infinite impulse response filter. 7. The method of claim 1, wherein determining whether the respective power spectral density for the current window is noisy or not noisy, comprises: determining a correlation vector using a set of stored power spectral density templates; anddetermining whether a statistical descriptor of the correlation vector exceeds a specified threshold;wherein the respective power spectral density for the current window is determined to be noisy if the statistical descriptor of the correlation vector does not exceed the specified threshold; andwherein the respective power spectral density for the current window is determined to not be noisy if the statistical descriptor of the correlation vector does exceed the specified threshold. 8. The method of claim 7, wherein the statistical descriptor is one of a mean, a median, a mode, a minimum, or a maximum. 9. The method of claim 1, wherein determining the respiration ... | General Electric Company | A61B005/08 A61B005/0402 A61B005/00
US09682238 | B2 | 2017-06-20 | Method and apparatus for detecting and discriminating tachycardia in a subcutaneously implantable cardiac device | 2015-10-06 | A medical device and associated method for discriminating cardiac events includes sensing a cardiac signal spatially located across approximately a full duration of a predetermined sensing window. A match score is determined corresponding to the sensed cardiac signal. A beat feature of multiple beat features across less than the full duration of the sensing window is determined, the beat feature being selected from the multiple beat features in response to the match score. Cardiac event evidence is accumulated in response to the match score and the determined beat feature, and cardiac events are discriminated in response to the accumulated cardiac evidence. | 1. A medical device for discriminating cardiac events, comprising: a subcutaneously implantable lead having a lead body;a subcutaneously implantable housing electrically coupled to the lead body;a plurality of subcutaneously implantable electrodes positioned along the lead body and the housing to sense a first cardiac signal and a second cardiac signal; anda processor within the housing configured to: determine a first match score corresponding to a beat within the first cardiac signal;determine within which one of a plurality of match zones the first match score is, wherein the plurality of match zones includes a first match zone corresponding to a first, non-treatable cardiac event, and a second match zone corresponding to a second, treatable cardiac event different from the first cardiac event;determine a second match score corresponding to the beat within the second cardiac signal;determine within which one of the plurality of match zones the second match score is;determine an amount to increase or decrease an event counter based on both within which of the plurality of match zones the first match score is and within which of the plurality of match zones the second match score is;adjust the event counter by the determined amount;determine whether a current cardiac event that includes the beat is a treatable cardiac event or a non-treatable cardiac event based on the adjusted event counter; andcontrol the medical device to deliver therapy in response to determining that the current cardiac event is the treatable cardiac event. 2. The device of claim 1, wherein the first match score corresponds to a morphology of the first cardiac signal and the second match score corresponds to a morphology of the second cardiac signal. 3. The device of claim 1, wherein the first cardiac signal corresponds to a far field sensing vector formed between electrodes of the plurality of electrodes and the second cardiac signal corresponds to a near field sensing vector formed between electrodes of the plurality of electrodes. 4. The device of claim 3, wherein the first match zone has a first correlation with the, first non-treatable cardiac event, and the plurality of match zones further comprises a third match zone that has a second correlation with the first, non-treatable cardiac event less than the first correlation. 5. The device of claim 4, wherein the first, non-treatable cardiac event corresponds to supraventricular tachycardia and the second, treatable cardiac event corresponds to ventricular tachycardia. 6. The device of claim 4, wherein the processor is configured to: decrease the event counter by a first value based on the first match score being in the first match zone and the second match score being within one of the first match zone and the third match zone; anddecrease the event counter by a second value less than the first value based on the first match score being in the first match zone and the second match score being in the second match zo... | Medtronic, Inc. | A61N001/365 A61N001/362 A61B005/024 A61B005/0452 A61N001/39 A61B005/00
US09683928 | B2 | 2017-06-20 | Integrated optical system and components utilizing tunable optical sources and coherent detection and phased array for imaging, ranging, sensing, communications and other applications | 2014-06-23 | An integrated optical system includes a photonic integrated circuit (PIC) having a frequency tunable optical source, a coherent optical receiver, and an optical phased array for coupling light to/from a sample. The integrated optical system is configured such that when the optical source is tuned in optical frequency the receiver produces electrical signals that are processed to produce optical profile information about the sample. | 1. An integrated optical system comprising: a photonic integrated circuit (PIC) having a frequency tunable optical source;a coherent optical receiver; andan optical phased array for coupling light to/from a sample;wherein said system is configured such that when the optical source is tuned in optical frequency said receiver produces electrical signals that are processed to produce optical information about the sample. 2. The integrated optical system of claim 1 wherein said phased array is configured to compensate for aberrations in the coupling of the light to/from the sample. 3. The integrated optical system of claim 1 wherein the phased array is configured to extend a depth of focus beyond that associated with a normally Gaussian beam. 4. The integrated optical system of claim 1 wherein the frequency tunable optical source comprises a frequency tunable optical source configured as a ring. 5. The integrated optical system of claim 1 wherein the frequency tunable optical source comprises multiple gain sections in parallel. 6. The integrated optical system of claim 1 wherein the frequency tunable optical source comprises at least two frequency shifters in a laser cavity. 7. The integrated optical system of claim 1 wherein the frequency tunable optical source comprises a tunable tracking filter. 8. The integrated optical system of claim 1 wherein the coherent optical receiver comprises a dual-polarization I/Q coherent receiver. 9. The integrated optical system of claim 1 wherein the coherent optical receiver comprises a plurality of coherent optical receivers operating in parallel. 10. The integrated optical system of claim 1 wherein the optical phased array is static. 11. The integrated optical system of claim 1 wherein the optical phased array is adjustable. 12. The integrated optical system of claim 1 wherein the optical information comprises a longitudinal reflectivity profile of the sample. 13. The integrated optical system of claim 1 wherein the optical information comprises a polarization independent image of the sample. 14. The integrated optical system of claim 1 wherein the optical information comprises a polarization sensitive image of the sample. 15. The integrated optical system of claim 1 wherein the optical information comprises an image of a property of sample. 16. The integrated optical system of claim 1 wherein the optical information comprises a 2D image of a property sample. 17. The integrated optical system of claim 1 wherein the optical information comprises a 3D image of a property sample. | Eric Swanson | G01B009/02 G01N021/17 A61B005/00 G01N021/39 G01N021/47 G02B006/12 H04B010/40
US09678189 | B2 | 2017-06-13 | Mapping cardiac tissue architecture systems and methods | 2014-04-03 | Systems and methods are provided for mapping myocardial tissue architecture based on diffusion tensor imaging (DTI). A set of eigenvectors is derived from diffusion tensor data, where each eigenvector describes the diffusion of spins along one of the Cartesian directions. A radial coordinate axis and a circumferential plane are determined based on anatomical information of the subject, such as from an image depicting the epicardial surface of the subject's heart, A longitudinal coordinate axis and a circumferential coordinate axis are determined based on the radial coordinate axis and circumferential plane, A fiber architecture matrix (FAM) is then computed for locations in the subject's heart based on projecting the set of eigenvectors onto a local coordinate system defined by the circumferential, radial, and longitudinal axes, Maps that represent myocardial tissue architecture can then be generated using the FAM for locations within the subject's heart. | 1. A method for mapping myocardial tissue architecture using magnetic resonance imaging, the steps of the method comprising: a) providing diffusion tensor imaging (DTI) data acquired from a subject's heart using an MRI system;b) determining from the DTI data, a set of eigenvectors that describe diffusion along a set of Cartesian directions;c) providing an image that depicts an epicardial surface of the subject's heart;d) determining a radial coordinate axis and a circumferential plane using the image that depicts the epicardial surface of the subject's heart;e) determining a longitudinal coordinate axis based on the radial coordinate axis and circumferential plane;f) determining a circumferential coordinate axis based on the radial coordinate axis and the longitudinal coordinate axis;g) producing a fiber architecture matrix (FAM) by projecting the set of eigenvectors onto radial, longitudinal, and circumferential planes in a local coordinate system defined by the determined radial, longitudinal, and circumferential coordinate axes; andh) generating a map representative of myocardial tissue architecture for locations within a region of interest in the subject's heart using the FAM. 2. The method of claim 1, wherein determining the radial coordinate axis in step d) includes producing a Euclidean distance map from the epicardial surface using a planar wave propagation technique and determining the radial coordinate axis based on the Euclidean distance map. 3. The method of claim 2, wherein determining the radial coordinate axis based on the Euclidean distance map includes computing a gradient vector field from the Euclidean distance map and determining the radial coordinate axis based on the gradient vector field. 4. The method of claim 1, wherein determining the circumferential plane in step d) includes determining the circumferential plane as a plane perpendicular to the determined radial coordinate axis. 5. The method of claim 1, wherein determining the longitudinal coordinate axis in step e) includes determining the longitudinal coordinate axis from a projection of an apex-base direction onto the determined circumferential plane. 6. The method of claim 1, wherein determining the circumferential coordinate axis in step f) includes computing a cross product between the determined radial coordinate axis and the determined longitudinal coordinate axis. 7. The method of claim 1, wherein producing the FAM in step g) includes computing inner products between the radial, longitudinal, and circumferential coordinate axes and the projections of the eigenvectors onto the radial, longitudinal, and circumferential planes. 8. The method of claim 7, wherein the FAM is produced in step g) by computing,FAM=[〈L^,⁢proje^1⁢C〉〈C^,⁢proje^1⁢R〉〈R^,⁢proje^1⁢L〉〈L^,⁢proje^2⁢C〉〈C^,⁢proje^2⁢R〉〈R^,⁢proje^2⁢L〉〈L^,⁢proje^3⁢C〉〈C^,⁢proje^3⁢R〉〈R^,⁢proje^3⁢L〉];wherein {circumflex over (R)} is a unit vector along the radial coordinate axis; {circumflex over (L)} is a unit ve... | The General Hospital Corporation | G06K009/00 G01R033/56 A61B005/055 G01R033/563 A61B005/00 G06T007/00 G06T011/00 G06T007/11
US09681744 | B2 | 2017-06-20 | Light emitting oral care implement and method of detecting plaque | 2016-03-31 | A toothbrush uses light to deliver an oral care benefit such as the detection of plaque or the whitening of teeth. In one embodiment, a toothpaste formulation contains ultraviolet brighteners as a whitening ingredient that has a whitening or bleaching effect when in contact with ultraviolet radiation. The activation of the brighteners may occur through the use of a toothbrush having a UV source. In yet another embodiment, a toothpaste formulation contains an oxidizing agent as a whitening ingredient, the activation of which occurs through the use of a toothbrush having a source of light energy which includes LEDs in the bristle field. | 1. An oral care implement comprising: a handle;a head attached to said handle, said head having a front surface with cleaning elements extending outwardly therefrom;at least one light emitting diode located on said head to radiate light at a wavelength between 350-410 nm toward a user's teeth;wherein said at least one light emitting diode is surface mounted on the head so as to not protrude beyond the front surface of the head;wherein the at least one light emitting diode comprises a first one of the light emitting diodes and a second one of the light emitting diodes, each of the first and second ones of the light emitting diodes surface mounted on the head and aligned along a longitudinal axis of the head in a spaced-apart manner;wherein the first one of the light emitting diodes is directly surrounded by three bristle tufts and the second one of the light emitting diodes is directly surrounded by four bristle tufts;wherein each of the first and second ones of the light emitting diodes has a front surface that is flush with the front surface of the head, the front surface of the first and second ones of the light emitting diodes having a rectangular shape with four sides and four corners; andwherein two of the bristle tufts surrounding the first one of the light emitting diodes are positioned adjacent to one of the corners of the first one of the light emitting diodes, one of the bristle tufts surrounding the first one of the light emitting diodes is positioned adjacent to one of the sides of the first one of the light emitting diodes, and each of the bristle tufts surrounding the second one of the light emitting diodes is positioned adjacent to one of the corners of the second one of the light emitting diodes. 2. The oral care implement of claim 1 wherein no axis parallel to the longitudinal axis of the head intersects both of the first and second ones of the light emitting diodes and a cleaning element positioned axially between the first and second ones of the light emitting diodes. 3. The oral care implement of claim 1 wherein said oral care implement is a powered toothbrush having a movable section and a fixed section, and wherein the at least one light emitting diode is located on the head within said fixed section. 4. The oral care implement of claim 1 wherein said oral care implement is a powered toothbrush having a movable section and a fixed section, and wherein the at least one light emitting diode is located on the head within said movable section. 5. The oral care implement of claim 1 wherein said oral care implement is a powered toothbrush having a movable section, and wherein a single switch powers the powered toothbrush to move the movable section and activates the at least one light emitting diode. 6. The oral care implement of claim 1 wherein said oral care implement is a powered toothbrush having a movable section, and wherein a first switch powers the powered toothbrush to move the movable section and a second switch tha... | COLGATE-PALMOLIVE COMPANY | A46B015/00 A61B005/00 A61C017/34 A61C019/06 A46B009/04 A61C013/15
US09668675 | B2 | 2017-06-06 | Sensing device | 2014-10-31 | A sensing device including a sensor, a triggering mechanism is provided. The sensing device is attachable to a covering positioned in contact with a body such that the triggering mechanism extends between first and second segments of the body. Movement of at least one of the first and second segments activates the triggering mechanism to provide an input to the sensor, actuating the sensor to generate an output defining at least one measurement of the movement. The measurement may be one or more of rotation, translation, velocity, acceleration, and joint angle. An intermediate mechanism may be interposed between the triggering mechanism and the sensor. The sensing device may include a means to process or record measurements corresponding to movement. A system and method of measuring the movement is also provided. | 1. A sensing device comprising: a sensor operatively attachable to a covering;a triggering mechanism operatively attachable at a first end to the covering and operatively connected at a second end to the sensor;wherein the covering includes first and second covering portions and is positionable on a body such that the first covering portion is in contact with a first segment of the body and the second covering portion is positioned in contact with a second segment of the body;wherein, when the sensing device is attached to the covering and the covering is positioned in contact with the body: one of the sensor and the first end is attached to one of the first and second covering portions,the other of the sensor and the first end is attached to the other of the first and second covering portions, andthe triggering mechanism extends from the first segment to the second segment,such that movement of one of the first and second segments activates the triggering mechanism to provide an input to the sensor; andwherein the input actuates the sensor to generate an output defined by the movement. 2. The sensing device of claim 1, further including: a removable storage device;wherein the output from the sensor is received by and stored on the removable storage device. 3. The sensing device of claim 1, further comprising: an output device configured to receive the output from the sensor in real time. 4. The sensing device of claim 1, further including: a preceding mechanism, wherein the preceding mechanism is operatively connected to at least one of the triggering mechanism and the sensor; andwherein the sensing device is configured such that the preceding mechanism must be activated prior to at least one of activating the triggering mechanism to provide the input and actuating the sensor to generate the output. 5. The sensing device of claim 1, wherein: the triggering mechanism is a first triggering mechanism;the sensor is configured to output a first signal and at least another signal;the sensing device further comprising: at least one other triggering mechanism operatively attachable at a first end to the covering and operatively connected at a second end to the sensor;wherein activating the at least one other triggering mechanism provides at least one other input to the sensor; andwherein the sensor is actuated by the at least one other input to generate at least one other output. 6. The sensing device of claim 1, wherein the sensor is configured to output a first signal and a second signal; wherein the first signal is defined by the input received from the triggering mechanism; andwherein the second signal is defined independently of the input received from the triggering mechanism. 7. The sensing device of claim 1, further comprising: an output device configured to receive the output from the sensor;wherein the output device includes a display element; andwherein the output device is operable to display information defined by the output, via the ... | Thomas J. Cunningham | A61B005/11 G01L001/00 G06F017/40 G06F019/00 A61B005/00 A61B005/107
US09683047 | B2 | 2017-06-20 | Methods for treating progressive multiple sclerosis | 2016-07-01 | The present invention concerns methods for treating progressive multiple sclerosis (MS) in a patient, and an article of manufacture with instructions for such use. | 1. A method of treating multiple sclerosis in a patient comprising administering an effective amount of ocrelizumab to the patient to provide an initial ocrelizumab exposure of between about 0.3 to about 0.6 grams followed by a second ocrelizumab exposure of between about 0.3 to about 0.6 grams, the second exposure not being provided until from about 16 to 60 weeks from the initial exposure, and each of the ocrelizumab exposures is provided to the patient as one or two doses of ocrelizumab. 2. The method of claim 1, wherein the initial ocrelizumab exposure comprises a first dose and a second dose of ocrelizumab, wherein the first dose and second dose of ocrelizumab is about 0.3 grams. 3. The method of claim 2, wherein the second dose is administered from about 3 to 17 days from the time the first dose was administered. 4. The method of claim 2, wherein the second dose is administered from about 6 to 16 days from the time the first dose was administered. 5. The method of claim 2, wherein the second dose is administered from about 13 to 16 days from the time the first dose was administered. 6. The method of claim 2, wherein the second dose is administered 15 days from the time the first dose was administered. 7. The method of claim 2, wherein the second ocrelizumab exposure comprises a single dose of ocrelizumab, wherein the single dose of ocrelizumab is 0.6 grams. 8. The method of claim 7, wherein the second ocrelizumab exposure is provided approximately 24 weeks after the initial ocrelizumab exposure. 9. The method of claim 8, further comprising providing a third ocrelizumab exposure. 10. The method of claim 9, wherein the third ocrelizumab exposure is provided approximately 46 to 60 weeks from the initial exposure. 11. The method of claim 9, wherein the third ocrelizumab exposure is provided approximately 46 to 54 weeks from the initial exposure. 12. The method of claim 9, further comprising providing a fourth ocrelizumab exposure. 13. The method of claim 12, further comprising providing a fifth ocrelizumab exposure. 14. The method of claim 8, further comprising providing between about one to about three subsequent ocrelizumab exposures. 15. The method of claim 1, wherein a second medicament is administered with the initial exposure or later exposures, wherein the ocrelizumab is the first medicament. 16. The method of claim 15, wherein the second medicament is selected from the group consisting of an interferon, glatiramer acetate, a cytotoxic agent, a chemotherapeutic agent, mitoxantrone, methotrexate, cyclophosphamide, chlorambucil, azathioprine, gamma globulin, Campath, anti-CD4, cladribine, corticosteroid, mycophenolate mofetil (MMF), cyclosporine, a cholesterol-lowering drug of the statin class, estradiol, testosterone; a hormone replacement drug, a TNF inhibitor, a disease-modifying anti-rheumatic drug (DMARD), a non-steroidal anti-inflammatory drug (NSAID), levothyroxine, cyclosporin A, a somatastatin analogue, a cytokine o... | Genentech, Inc. | C07K016/28 G01N033/68 A61K039/00 G06Q099/00 A61B005/055 A61K039/395 A61K009/00 A61K045/06
US09675497 | B1 | 2017-06-13 | Undergarment wearable patient monitor | 2016-09-28 | A patient monitor apparatus utilizing a base member having first and second surfaces used in conjunction with an undergarment. The base member first surface supports a moisture sensor which generates a signal upon the presence of urine. A tilt sensor is also mounted to the base member and generates a signal upon the absence of certain movements of the patient. The moisture sensor is covered by a porous sheet which prevents premature alarms from moist skin. | 1. A monitor apparatus for positioning within an undergarment adjacent a skin of a patient comprising: a base member, said base member including a first surface and an opposite second surfaces, said second surface lying against the undergarment, and said first surface intended to lie against the skin of the patient;a moisture sensor, said moisture sensor being mounted to said base member, said moisture sensor configured to generate a signal upon detection of moisture;a porous sheet, said porous sheet being mounted to said base member and being able to contact the skin of the patient to prevent a false signal being generated by said moisture sensor;a holder for fixing a portion of said porous sheet to said base member to allow rotation of a part of said porous sheet relative to said base member; anda tilt sensor, said tilt sensor being mounted to said base, said tilt sensor being configured to generate a signal indicating absence of turning of the patient during a selected time interval. 2. The apparatus of claim 1 in which said porous sheet comprises a mesh fabric. 3. The apparatus of claim 1 in which said moisture sensor comprises a plurality of metallic strips separated from one another, said plurality of metallic strips being mounted to said base. 4. The apparatus of claim 1 in wherein said base member comprises a first and a second compartment. 5. The apparatus of claim 4 in which said first compartment contains a battery, electronics, and said tilt sensor. 6. The apparatus of claim 4 in which a second compartment includes a holder for fixing a portion of said moisture sensor and said porous sheet. 7. The apparatus of claim 6 in which said holder comprises an adhesive potting compound. 8. The apparatus of claim 1 in which wherein a portion of said porous sheet is configured to be separable from said moisture sensor. 9. A patient monitor apparatus for positioning within an undergarment adjacent a skin of the patient, comprising: a base member, said base member including a first surface and an opposite second surface, said second surface lying next to the undergarment, and said first surface intended to lie against the skin of the patient;a moisture sensor, said moisture sensor being mounted to said base member, said moisture sensor configured to generate a signal upon detection of moisture;a porous sheet, said porous sheet being mounted to said base member and being able to contact the skin of the patient to prevent a false signal being generated by the moisture sensor, said porous sheet possessing a memory;a holder for fixing a portion of said porous sheet to said base member to allow rotation of a part of said porous sheet relative to said base member; anda tilt sensor, said tilt sensor being mounted to said base, said tilt sensor being configured to generate a signal indicating absence of turning of the patient during a selected time interval. 10. The apparatus of claim 9 in which said holder comprises an adhesive. 11. The apparat... | - | G08B023/00 A61F013/42 A61B005/00 A61F013/49 A61B005/11 A41B009/00
US09700740 | B2 | 2017-07-11 | Rotatable gantry radiation treatment system | 2016-06-28 | A radiation treatment apparatus is described. The radiation treatment apparatus may include a gantry frame and a rotatable gantry structure rotatably coupled to the gantry frame, the rotatable gantry structure being rotatable around a rotation axis passing through an isocenter, with the rotatable gantry structure including a first beam member extending between first and second ends of the rotatable gantry structure. The radiation treatment apparatus may also include a radiation treatment head movably mounted to the first beam member in a manner that allows (i) translation of the radiation treatment head along the first beam member between the first and second ends, and (ii) gimballing of the radiation treatment head relative to the first beam member, the gimballing being characterized by pivotable movement in at least two independent pivot directions defined with respect to the first beam member. Non-coplanar radiation treatment of a tissue volume positioned near or around the isocenter may be achievable with the radiation treatment apparatus. | 1. A radiation treatment apparatus, comprising: a gantry frame;a rotatable gantry structure rotatably coupled to the gantry frame, the rotatable gantry structure being rotatable around a rotation axis passing through an isocenter, the rotatable gantry structure comprising a first beam member extending between first and second ends of the rotatable gantry structure; anda radiation treatment head movably mounted to the first beam member in a manner that allows (i) translation of the radiation treatment head along the first beam member between the first and second ends, and (ii) gimballing of the radiation treatment head relative to the first beam member, the gimballing comprising pivotable movement in at least two independent pivot directions defined with respect to the first beam member, wherein the rotatable gantry structure is rotably coupled and radiation treatment head is movably mounted to provide non-coplanar radiation treatment of a tissue volume positioned near or around the isocenter, wherein the first beam member is movable away from the rotation axis to increase a distance between the radiation treatment head and the rotation axis, and wherein the first beam member is movable toward the rotation axis to decrease the distance between the radiation treatment head and the rotation axis. 2. The radiation treatment apparatus of claim 1, the rotatable gantry structure further comprising first and second ring members corresponding to the first and second ends, respectively, and wherein the first and second ring members are rotatable around the rotation axis, the first beam member being fixably coupled to the first and second ring members. 3. The radiation treatment apparatus of claim 1, wherein a transverse isocentric plane being defined that passes through the isocenter in a direction orthogonal to the rotation axis, wherein the at least two independent pivot directions include a first pivot direction around a first pivot axis generally parallel to the transverse isocentric plane and a second pivot direction around a second pivot axis nonparallel to the first pivot axis. 4. The radiation treatment apparatus of claim 1, further comprising an imaging system comprising an imaging source and an imaging detector, wherein the imaging source and imaging detector are fixably mounted on the gantry frame at opposing positions relative to the isocenter. 5. The radiation treatment apparatus of claim 4, wherein the imaging system comprises a first imaging source, a second imaging source, and first and second imaging detectors respectively opposite the first and second imaging sources, wherein the first imaging source and the second imaging source are mounted to obtain stereo images of the isocenter at a non-zero angle relative to each other. 6. The radiation treatment apparatus of claim 1, the rotatable gantry structure comprising second and third beam members distal from the rotation axis and extending between the first and second ends, wherein the ... | Accuray Incorporated | A61N005/10 A61B006/00 A61B006/06 A61B005/00 A61B005/055 A61B006/02 A61B006/03
US09700218 | B2 | 2017-07-11 | Systems and methods for reducing nuisance alarms in medical devices | 2015-09-18 | A method for storing data relating to generated alarms includes receiving a physiological signal or a physiological parameter value. The method also includes generating an alarm in response to a determination that the physiological signal or physiological parameter value meets an alarm condition. Additionally, the method includes receiving a relevance indicator indicating a relevance of the generated alarm and storing the relevance indicator and the alarm condition. | 1. A method, comprising: receiving a physiological signal or a physiological parameter value;generating an alarm in response to a determination that the physiological signal or physiological parameter value meets an alarm condition;receiving a relevance indicator indicating a relevance of the generated alarm;storing the relevance indicator and the alarm condition;repeating the steps of receiving the physiological signal, generating the alarm, receiving the relevance indicator, and storing the relevance indicator to store a plurality of relevance indicators and a plurality of corresponding alarm conditions;analyzing the plurality of relevance indicators and the plurality of corresponding alarm conditions; andmodifying at least one alarm condition of the plurality of corresponding alarm conditions based on the analyzing. 2. The method of claim 1, wherein the alarm condition comprises a physiologic threshold or range. 3. The method of claim 1, comprising assigning a relevance value or an irrelevance value to the generated alarm based on the received relevance indicator. 4. The method of claim 1, comprising storing physiologic data corresponding in time to the generated alarm. 5. The method of claim 1, wherein repeating the steps of claim 1 a predetermined number of times comprises receiving at least two different types of physiological signals or at least two different types of physiological parameter values. 6. The method of claim 1, comprising generating a histogram illustrating a distribution of relevance indicators associated with an alarm condition of the plurality of corresponding alarm conditions. 7. A method, comprising: receiving data associated with a plurality of generated alarms, wherein each of the plurality of generated alarms is generated in response to a determination that a respective physiological parameter of a patient meets a respective alarm condition;receiving a plurality of relevance indicators indicating a relevance of each of the plurality of generated alarms;analyzing the data associated with the plurality of generated alarms and the plurality of relevance indicators; andmodifying at least one alarm condition of the alarm conditions based on the analysis. 8. The method of claim 7, comprising assigning a relevance value or an irrelevance value to each of the plurality of generated alarms based on respective relevance indicator. 9. The method of claim 8, comprising identifying a nuisance alarm condition having a relevance value below a predetermined minimum threshold or having an irrelevance value above a predetermined maximum threshold. 10. The method of claim 9, comprising modifying the nuisance alarm condition to increase the relevance value or to decrease the irrelevance value. 11. The method of claim 10, wherein modifying the nuisance alarm condition comprises changing a threshold value or changing a severity of the nuisance alarm condition. 12. The method of claim 10, wherein modifying the nuisance alarm cond... | COVIDIEN LP | G08B021/00 A61B005/024 A61B005/00
US09687191 | B2 | 2017-06-27 | Method and device for swallowing impairment detection | 2012-01-18 | A method and an apparatus for swallowing impairment detection acquire dual axis accelerometry data representative of one or more swallowing events executed by a candidate. Upon feature extraction and classification, vibrational data acquired in respect of each swallowing event is classified as indicative of one of normal or possibly impaired swallowing. Computer-readable media comprising statements and instructions for implementation by a processing device are also described in facilitating swallowing impairment detection respective to candidate swallowing events. | 1. A device for use in identifying a possible swallowing impairment in a candidate during execution of a swallowing event, the device comprising: a dual axis accelerometer configured for alignment along an anterior-posterior (A-P) axis and a superior-inferior (S-I) axis of the candidate's throat and to acquire axis-specific vibrational data representative of the swallowing event; anda processing module that is a local or remote computing device operatively coupled to the accelerometer, the processing module configured for processing the axis-specific data to (i) extract therefrom distinct axis-specific features representative of the swallowing event, the distinct axis-specific features comprising a log energy of vibrational data acquired along the A-P axis and absent a log energy of vibrational data acquired along the S-I axis, the distinct axis-specific features further comprising an entropy of vibrational data acquired along the S-I axis and absent an entropy of vibrational data acquired along the A-P axis, (ii) perform a comparison of the distinct axis-specific features against preset classification criteria defined for each of swallowing safety and swallowing efficiency, and (iii) classify the vibrational data as one of a first classification or a second classification based on the comparison of the distinct axis-specific features against the preset classification criteria defined for each of the swallowing safety and the swallowing efficiency. 2. The device of claim 1, wherein the second classification is indicative of at least one of a swallowing safety impairment or a swallowing efficiency impairment. 3. The device of claim 1, wherein the second classification is indicative of penetration or aspiration, the processing module configured to further classify the swallowing event as indicative of one of a first event and a second event based on the comparison of the distinct axis-specific features against the preset classification criteria defined for each of the swallowing safety and the swallowing efficiency. 4. The device of claim 1, wherein the log energy of the vibrational data acquired along the A-P axis data comprises a log energy of each level of an 18 level sym8 wavelet decomposition of the vibrational data acquired along the A-P axis, and the entropy of the vibrational data acquired along the S-I axis data comprises an entropy of each level of a 12 level sym8 wavelet decomposition of the vibrational data acquired along the S-I axis. 5. The device of claim 4, wherein the distinct axis-specific features comprise a weighted sum of the log energy of each level of the 18 level sym8 wavelet decomposition of the vibrational data acquired along the A-P axis, and a weighted sum of the entropy of each level of the 12 level sym8 wavelet decomposition of the vibrational data acquired along the S-I axis, wherein weights in each of the weighted sums are defined by preset feature reduction parameters. 6. The device of claim 1, wherein the pres... | Holland Bloorview Kids Rehabilitation Hospital University Health Networks | A61B005/00 A61B005/11
US09672426 | B2 | 2017-06-06 | Intelligent monitoring system | 2014-11-21 | An intelligent monitoring system for care place is illustrated. The system includes a thermal camera capturing a thermal image of the care place; an image processing unit obtaining user's position and number of user according to region in which temperature is higher than a preset temperature in the thermal image; a temperature recording unit extracting and records user's temperature from the thermal image. When there is only one user, a abnormal event determining unit of the system determines whether an abnormal event occurs according to user's temperature changing rate. When there are several users, the abnormal event determining unit determines whether the abnormal event occurs according to both of the temperature changing rates of the users and an average temperature of the users. If the abnormal event occurs, the warning unit generates a warning signal. | 1. An intelligent monitoring system, adapted for a care place, the intelligent monitoring system comprising: a thermal camera, configured for capturing a thermal image of the care place;an image processing unit, configured for obtaining location and number of user according to a region in which temperature is higher than a preset temperature in the thermal image;a temperature recording unit, configured for extracting a temperature of the user from the thermal image, and recording the temperature;an abnormal event determining unit, configured for determining whether an abnormal event occurs according to a temperature changing rate of the user when there is one user, and determining whether the abnormal event occurs according to the temperature changing rate and an average temperature of the users when there are multiple users;a warning unit, configured for generating a warning signal when the abnormal event determining unit determines that the abnormal event occurs; anda position tracking unit to track a position of the user;wherein when the position tracking unit determines the user to be at first preset region and the abnormal event determining unit determines that the user remains motionless for a period exceeding a predefined time, the abnormal event determining unit determines the user is in sleep; and wherein when the position tracking unit determines the user not to be at first preset region and the abnormal event determining unit determines that the user remains motionless for longer than the predefined time, the abnormal event determining unit determines that the abnormal event occurs. 2. The intelligent monitoring system according to claim 1, wherein when the position tracking unit determines that the user is at a second preset region, the abnormal event determining unit decreases the thermal threshold of determining the occurrence of the abnormal event. 3. The intelligent monitoring system according to claim 2, wherein when there are multiple thermal cameras, the multiple thermal cameras respectively captures thermal images of the first preset region and the second preset region. 4. The intelligent monitoring system according to claim 3, wherein the care place is a ward and the first preset region is a region where a sickbed located in the ward, and the second preset region is a region where a bathroom located in the ward. 5. The intelligent monitoring system according to claim 1, wherein when the abnormal event determining unit determines that decreasing or increasing of the user's temperature exceeds a threshold, the abnormal event determining unit then determines whether other user's temperature also decreases or increases; if other user's temperature also decreases or increases, the abnormal event determining unit determines the abnormal event does not occur; otherwise, if other user's temperature does not decreases or increases, the abnormal event determining unit determines the abnormal event occurs. 6. The intelligent monito... | Chung-I Chiang | H04N009/00 A61B005/00 G06K009/00 H04N005/33 G08B021/04 G08B029/18 G08B021/02 G08B025/00 G08B025/08
US09713700 | B2 | 2017-07-25 | Apparatus and methods for dilating and modifying ostia of paranasal sinuses and other intranasal or paranasal structures | 2014-12-11 | Sinusitis and other disorders of the ear, nose and throat are diagnosed and/or treated using minimally invasive approaches with flexible or rigid instruments. Various methods and devices are used for remodeling or changing the shape, size or configuration of a sinus ostium or duct or other anatomical structure in the ear, nose or throat; implanting a device, cells or tissues; removing matter from the ear, nose or throat; delivering diagnostic or therapeutic substances or performing other diagnostic or therapeutic procedures. Introducing devices (e.g., guide catheters, tubes, guidewires, elongate probes, other elongate members) may be used to facilitate insertion of working devices (e.g. catheters e.g. balloon catheters, guidewires, tissue cutting or remodeling devices, devices for implanting elements like stents, electrosurgical devices, energy emitting devices, devices for delivering diagnostic or therapeutic agents, substance delivery implants, scopes etc.) into the paranasal sinuses or other structures in the ear, nose or throat. | 1. A device for treating a patient, the device comprising: (a) an elongate shaft comprising an open proximal end, an open distal end including a tip, an exterior surface, and an outer diameter sized to allow the shaft to be inserted into a patient's nose, wherein at least a portion of the shaft extends along an axis;(b) a treatment member coupled with the shaft at or near the tip, wherein the shaft includes a flexible portion, wherein at least a portion of the flexible portion is coincident with the treatment member such that at least a portion of the tip is deflectable between a first position where the tip is oriented at a first angle relative to the axis, and a second position where the tip is oriented at a second angle relative to the axis;(c) a steering wire coupled with the treatment member such that a portion of the steering wire can be retracted into the treatment member and advanced from the treatment member;(d) a handle extending from the proximal end of the elongate shaft; and(e) a control element movably coupled with the handle and the steering wire, wherein the control element is movable in a first direction to thereby retract the portion of the steering wire, wherein the control element is movable in a second direction to thereby advance the portion of the steering wire. 2. The device of claim 1, wherein the treatment member is selected from the group consisting of balloon catheters, rotating cutters, high frequency mechanical vibrators, rotating drills, sequential dilators, tapered dilators, punches, electrocautery devices, cutters, mechanically expandable members, dilating stents and devices that introduce diagnostic or therapeutic agents. 3. The device of claim 1, wherein the first angle is approximately zero degrees. 4. The device of claim 1, wherein the elongate shaft further comprises a guidewire lumen. 5. The device of claim 1, further comprising at least one shaft stiffening member removably coupled with the shaft for stiffening the flexible portion. 6. The device of claim 5, wherein the at least one shaft stiffening member comprises an external stiffening element. 7. The device of claim 5, wherein the at least one shaft stiffening member is selected from the group consisting of stylets, spiral wires, braids, stiffening wires, stiffening rings, stiffening coatings, stiffening meshes, and removably insertable stiffening elements. 8. The device of claim 1, wherein the elongate shaft comprises a catheter and the treatment member comprises an inflatable member. 9. The device of claim 8, wherein the shaft further comprises an inflation lumen in communication with the inflatable member. 10. The device of claim 9, wherein the shaft further comprises a guidewire lumen for receiving a guidewire. 11. The device of claim 1, wherein the elongate shaft defines at least one lumen. 12. The device of claim 11, further comprising a malleable member insertable into the at least one lumen, wherein the malleable member is configured ... | Acclarent, Inc. | A61B017/00 A61M029/02 A61B017/24 A61B017/34 A61F002/18 A61F002/958 A61M025/10 A61B005/00 A61B018/14 A61F002/82 A61F002/95 A61M025/00 A61M025/01 A61M025/09 A61B017/32 A61B017/22 A61F002/90 A61B018/00 A61B034/20
US09681838 | B2 | 2017-06-20 | Monitoring a condition of a subject | 2016-01-13 | Apparatus for monitoring a subject is described. A sensor monitors the subject during a sleeping session of the subject, and generates a sensor signal in response thereto. A control unit analyzes the sensor signal. In response to analyzing the sensor signal, the control unit performs an action selected from the group consisting of: identifying that the subject is currently undergoing an apnea episode, and predicting that the subject is going to undergo an apnea episode. In response thereto, the control unit changes a position of at least a portion of a body of the subject by activating a device. Other applications are also described. | 1. Apparatus comprising: a sensor configured to monitor a subject during a sleeping session of the subject, and to generate a sensor signal in response thereto;a control unit configured to: analyze the sensor signal;in response to analyzing the sensor signal, perform an action selected from the group consisting of: identifying that the subject is currently undergoing an apnea episode, and predicting that the subject is going to undergo an apnea episode; andin response thereto, change a position of at least a portion of a body of the subject by activating a device. 2. The apparatus according to claim 1, wherein the control unit is configured to determine a posture of the subject by analyzing the sensor signal. 3. The apparatus according to claim 1, wherein the device includes an inflatable pillow, and wherein the control unit is configured to change the position of at least the portion of the subject's body by changing a level of inflation of the pillow. 4. The apparatus according to claim 1, wherein the device includes a bed, and wherein the control unit is configured to change the position of at least the portion of the subject's body by changing an angle of at least a portion of the bed. 5. The apparatus according to claim 1, wherein the device includes a mattress, and wherein the control unit is configured to change the position of at least the portion of the subject's body by changing an angle of at least a portion of the mattress. 6. The apparatus according to claim 1, wherein, in response to analyzing the sensor signal, the control unit is configured to identify that the subject is currently undergoing an apnea episode, and, in response thereto, to change the position of at least the portion of the subject's body by activating a device. 7. The apparatus according to claim 1, wherein, in response to analyzing the sensor signal, the control unit is configured to predict that the subject is going to undergo an apnea episode, and, in response thereto, to change the position of at least the portion of the subject's body by activating a device. | EARLYSENSE LTD. | A61B005/00 A61B005/04 A61B005/11 A61B005/0205 A61B005/024 A61B005/08 A61B005/113 A61B005/01 A61B005/02 A61F005/56
US09668688 | B2 | 2017-06-06 | Methods and systems for content response analysis | 2015-04-17 | A data processing device controls the image-recording device to capture a video, turn the video into a time series of luminance values, and analyzes the frequency spectrum of this time series. The device determines whether said series of images depicts a test subject. The device extrapolates the emotional response of a detected test subject to choices displayed on the display device during a time period encompassed by said series of images. The extrapolation of the emotional response measures the subject's time between heart rate events, the associated frequency spectrum, and where said captured video comprises a close-up depiction of a region of the subject's exposed skin. | 1. A data processing device controlling an image-recording device to capture a video comprising: determining whether said captured video which comprises a series of images depicts a test subject who is a user of the device, andextrapolating an emotional response of a detected test subject to choices displayed on a display device during a time period encompassed by said series of images;wherein the extrapolation of the emotional response measures the subject's time between heart rate peaks and wherein said captured video comprises a close-up depiction of a region of the subject's exposed skin, and wherein the time between heart rate peaks is converted to the frequency domain;wherein the extrapolation step assigns a previously tested mathematical index to data in the frequency domain to determine the emotional response of the user to each stimulus. 2. The data processing device of claim 1 wherein the determination step ensures that a users' finger is placed in close proximity to the image recording device. 3. The data processing device of claim 1 wherein said data processing device, display device, and image recording device comprise a multi-purpose phone having a camera and a touchscreen. 4. The data processing device of claim 1 wherein said extrapolation comprises detecting intervals between heart rate peaks using the captured video. 5. The data processing device of claim 4 wherein said captured video comprises red and green values of each frame of the captured video. 6. A data processing device controlling an image-recording device to capture a video comprising: determining whether said captured video which comprises a series of images, depicts a test subject who is a user of the device; andextrapolating the emotional response of a detected test subject to choices displayed on a display device during a time period encompassed by said series of images;wherein the extrapolation of the emotional response measures the subject's time between heart rate peaks and wherein said captured video comprises a close-up depiction of a region of the subject's exposed skin, and wherein the time between heart rate peaks is converted to the frequency domain;wherein the choices displayed on the display comprise a pair of binary choices shown to the user;wherein said user is provided with which of the binary choices has a stronger emotional response by the user. 7. The data processing device of claim 6 wherein all heart rate peaks are used in determining the intervals between heart rate peaks. 8. The data processing device of claim 1 wherein only some components of the captured video is used to determine the inter peak data which in turn is converted into the frequency domain to determine the emotional response of the user. | - | A61B005/16 A61B005/00 A61B005/024
US09709442 | B2 | 2017-07-18 | Spectral detector and image sensor including the same | 2016-10-19 | A spectral detector includes a plurality of spectral detection units, each of the spectral detection units including an optical signal processor configured to deliver an optical signal incident to the spectral detection unit to an outside of the spectral detection unit, and a resonator configured to modulate a spectrum of an optical signal incident to the optical signal processor by interacting with the optical signal processor, at least some of the resonators of the plurality of spectral detection units having different lengths from each other, and a number of optical signal processors included in each respective spectral detection unit varying according to a length of the resonator included in the respective spectral detection unit. | 1. A spectral detector comprising: a plurality of spectral detection units, each of the spectral detection units comprising: an optical signal processor configured to deliver an optical signal incident to the spectral detection unit to an outside of the spectral detection unit; anda resonator configured to modulate a spectrum of an optical signal incident to the optical signal processor by interacting with the optical signal processor,wherein at least some of the resonators of the plurality of spectral detection units have different lengths from each other, and a number of optical signal processors included in each respective spectral detection unit varies according to a length of the resonator included in the respective spectral detection unit. 2. The spectral detector of claim 1, wherein, in one of the spectral detection units, the resonator is configured to absorb and resonate at least a part of the optical signal incident to the optical signal processor by interacting with the optical signal processor. 3. The spectral detector of claim 1, wherein, in one of the spectral detection units, the resonator is configured to differently modulate a spectrum of the optical signal incident to the optical signal processor according to a length of the resonator. 4. The spectral detector of claim 1, wherein, in one of the spectral detection units, the optical signal processor comprises: a light receiver configured to receive light incident thereon, the light comprising the optical signal;a waveguide configured to transmit the light incident to the light receiver; andan output unit configured to deliver the optical signal of the light that is modulated by the resonator while traveling through the waveguide to an outside of the spectral detection unit. 5. The spectral detector of claim 4, wherein the waveguide is configured to deliver at least a part of the light traveling therethrough to the resonator based on evanescent coupling. 6. The spectral detector of claim 5, wherein the waveguide comprises a bent portion that is provided adjacent to the resonator. 7. The spectral detector of claim 4, wherein one of the plurality of spectral detection units comprises a plurality of optical signal processors arranged in a lengthwise direction of the resonator of the one spectral detection unit. 8. The spectral detector of claim 7, wherein the one spectral detection unit comprises light receivers and output units of the plurality of optical signal processors that are arranged alternately with each other. 9. The spectral detector of claim 7, wherein the one spectral detection unit comprises light receivers of adjacent optical signal processors among the plurality of optical signal processors, the light receivers facing each other, and output units of adjacent optical signal processors among the plurality of optical signal processors, the output units facing each other. 10. The spectral detector of claim 4, wherein, in one of the spectral detection units, each ... | SAMSUNG ELECTRONICS CO., LTD. IMEC VZW | G01N021/25 G01J003/28 G01J003/42 G01J003/02 A61B005/1455
US09675517 | B2 | 2017-06-13 | Cardiopulmonary resuscitation (CPR) feedback systems and methods | 2015-04-01 | Systems and methods for cardiopulmonary resuscitation feedback are disclosed. According to an aspect, a method includes determining a force. The method also includes, in response to determining the force, acquiring spatial orientation data, remove the effects of gravity, and wirelessly or wired method of communicating the spatial orientation data. | 1. A method of cardiopulmonary resuscitation feedback, the method comprising: determining a magnitude of a force applied to a cardiopulmonary resuscitation (CPR) feedback device;in response to determining the magnitude of the force exceeds a predetermined threshold: using at least one magnetometer to acquire three-dimensional (3D) spatial orientation data of the force;determining angular orientation and direction of the force in three-dimensional space based on the spatial orientation data; andone of wirelessly or through wired communication communicating the determined angular orientation and direction. 2. The method of claim 1, wherein determining the magnitude of the force comprises detecting the force using an accelerometer. 3. The method of claim 1, wherein using at least one magnetometer comprises using a plurality of magnetometers to acquire the spatial orientation data, and wherein the method further comprises using an accelerometer to acquire the spatial orientation data of the force. 4. The method of claim 1, wherein wirelessly communicating the spatial orientation data via a wireless transmission component. 5. The method of claim 1, wherein wirelessly communicating the spatial orientation data comprises communicating the spatial orientation data to a computing device. 6. The method of claim 1, further comprising communicating data indicating the magnitude of the force to a computing device. 7. A system of cardiopulmonary resuscitation feedback, the system comprising: a cardiopulmonary resuscitation (CPR) feedback device comprising at least one magnetometer configured to acquire three-dimensional (3D) spatial orientation data of a force applied to the CPR feedback device;at least one processor and memory configured to: determine a magnitude of the force exceeds a predetermined threshold;determine angular orientation and direction of the force in three-dimensional space based on the spatial orientation data in response to determining the magnitude of the force exceeds the predetermined threshold; anda communication component configured to: communicate the determined angular orientation and direction via one of wireless and wired communication. 8. The system of claim 7, wherein the CPR feedback device further comprises an accelerometer configured to detect the force. 9. The system of claim 7, wherein the at least one magnetometer comprises a plurality of magnetometers, and wherein the CPR feedback device further comprises an accelerometer configured to acquire the spatial orientation data of the force. 10. The system of claim 7, wherein the communication component is a wireless transmission component configured to wirelessly communicate the spatial orientation data. 11. The system of claim 7, wherein the communication component is a wireless transmission component configured to communicate the spatial orientation data to a computing device. 12. The system of claim 7, wherein the communication component is a wireless transmissio... | NuLine Sensors, LLC Schiller AG | G08B019/00 H04Q009/00 A61B005/11 A61B005/103 A61H031/00
US09679376 | B2 | 2017-06-13 | Medical image processing apparatus, method, and recording medium | 2015-09-01 | A determination unit makes a determination as to whether or not at least either one of at least a portion of an upper end vertebra and at least a portion of a lower end vertebra is included in a first medical image of a subject. If the determination is negative, an image obtaining unit obtains a second medical image that allows recognition of a label of the vertebra of the subject. A labeling unit aligns the first medical image with the second medical image and labels the vertebra included in the first medical image. | 1. A medical image processing apparatus, comprising: a memory configured to store instructions; anda processor configured to execute the stored instructions, which when executed by the processor cause the processor to:determine whether: a) at least a portion of an upper end vertebra, b) at least a portion of a lower end vertebra, and c) both of said at least the portion of the upper end vertebra and said at least the portion of the lower vertebra, is included in a first medical image of a subject;obtain, if the determination is negative, a second medical image that allows recognition of a label of the vertebra of the subject; andalign the first medical image with the second medical image and label the vertebra included in the first medical image,wherein, if a plurality of medical images that allow recognition of a label of the vertebra of the subject is present, the processor is further configured to obtain a medical image which is close in imaging time to the first medical image as the second medical image. 2. The medical image processing apparatus of claim 1, wherein, when the determination is positive, the processor is further configured to label the vertebra included in the first medical image based on either one of information of at least a portion of the upper end vertebra and at least a portion of the lower end vertebra included in the first medical image. 3. The medical image processing apparatus of claim 1, wherein the processor is further configured to obtain a medical image that includes at least either one of at least a portion of the upper end vertebra and at least a portion of the lower end vertebra of the subject as the second medical image. 4. The medical image processing apparatus of claim 1, wherein the processor is further configured to obtain an image in which a label of at least one vertebra of the subject is known as the second medical image. 5. The medical image processing apparatus of claim 1, wherein the upper end vertebra is at least either one of a first cervical vertebra and a second cervical vertebra. 6. The medical image processing apparatus of claim 1, wherein the lower end vertebra is at least either one of a fifth lumbar vertebra and a sacrum. 7. The medical image processing apparatus of claim 1, wherein, if a plurality of medical images that allow recognition of a label of the vertebra of the subject is present, the processor is further configured to obtain a medical image captured by the same imaging method as that of the first medical image as the second medical image. 8. A medical image processing method, comprising: determining, by a processor, whether: a) at least a portion of an upper end vertebra, b) at least a portion of a lower end vertebra, and c) both of said at least portion of the upper end vertebra and said at least the portion of the lower end vertebra, is included in a first medical image of a subject;in response to the determining being negative, obtaining a second medical image that allow... | FUJIFILM Corporation | G06K009/00 G06T007/00 G06K009/62 G06T011/60 H04N013/02 A61B005/00 A61B005/05 H04N013/00
US09669237 | B2 | 2017-06-06 | Combined MRI and radiation therapy equipment | 2012-03-08 | In a combined MRI and radiation therapy system, a magnet structure and radiation therapy equipment are provided. The magnet structure comprises a single substantially cylindrical field coil structure comprising a number of superconducting coils joined by a support structure and extending axially of a central region. An outer vacuum chamber encloses the field coil structure in an evacuated volume. A cooling arrangement comprising cooling tubes is in thermal contact with the superconducting coils and receives a cryogen flowing through the cooling tubes. The radiation therapy equipment comprises a gamma radiation source rotatable about an axis of the field coil structure to direct a radiation beam substantially radially through the field coil structure. Parts of the field coil structure and the outer vacuum chamber are transparent to radiation emitted by the gamma radiation source whereby the radiation beam is directed through the field coil structure and the outer vacuum chamber without substantial interference. | 1. A combined MRI and radiation therapy system, comprising: a magnet structure and radiation therapy equipment;the magnet structure comprising a single cylindrical field coil structure comprising a number of superconducting coils joined by a support structure that extends continuously through a central region of said cylindrical field coil structure in which no superconducting coils are present,a single outer vacuum chamber enclosing all of the field coil structure in one evacuated volume, said outer vacuum chamber comprising an outer vacuum chamber wall having a continuous wall portion that is co-extensive with said central region, anda cooling arrangement comprising cooling tubes that are separate from said support structure and that are in thermal contact with the superconducting coils and out of thermal contact with said support structure, and arranged to receive a cryogen flowing through the cooling tubes, at least some of said cooling tubes proceeding through said central region; andthe radiation therapy equipment comprising a gamma radiation source mounted in the central region for rotation about an axis of the cylindrical field coil structure that proceeds through in the central region so as to direct a radiation beam along a selected path radially through the central region, andsaid support structure and the wall portion of the outer vacuum chamber and any portion of said cooling tubes that proceed through the central region within any path of the radiation beam being comprised of material that is transparent to radiation emitted by the gamma radiation source, so the radiation beam passes through the field coil structure and the outer vacuum chamber and said portion of said cooling tubes without substantial interference from the field coil structure and the outer vacuum chamber and said portion of the cooling tubes. 2. The combined MRI and radiation therapy system according to claim 1 wherein the gamma radiation source is mounted to tilt so as to selectively direct the radiation beam along a selected path at a selected non-zero angle with respect to said axis. 3. The combined MRI and radiation therapy system according to claim 1 comprising a gimbal arrangement in which the gamma radiation source is mounted. 4. The combined MRI and radiation therapy system according to claim 3 wherein an axially central portion of the outer vacuum chamber in said central region has a lesser outer diameter than an outer diameter of portions of the outer vacuum chamber on said opposite sides of said central region thereby defining a toroidal cavity, and wherein the gimbal arrangement and the gamma source are accommodated within the toroidal cavity. 5. The combined MRI and radiation therapy system according to claim 4 comprising an outer cover that covers said toroidal cavity. 6. The combined MRI and radiation therapy system according to claim 1 comprising a thermal radiation shield between the field coil structure and the outer vacuum chamber, the ther... | Siemens PLC | A61B005/055 A61N005/10 G01R033/3815 G01R033/48 G01R033/38
US09687661 | B2 | 2017-06-27 | Systems and methods for attaching pre-fabricated header connector assembly to housing of implantable electronic device | 2015-08-28 | Implementations of the present disclosure may take the form of an implantable electronic device such as an implantable pulse generator for administering electrotherapy via an implantable medical lead configured to couple with the implantable pulse generator, or an implantable cardiac monitor. The implantable electronic device includes a housing, a header connector assembly and a sealing member. The header connector assembly includes a connector assembly and a header enclosing the connector assembly. The sealing member is sandwiched between the header connector assembly and the housing. | 1. An implantable electronic device comprising: a housing having a top surface;a header connector assembly comprising a connector assembly and a header enclosing the connector assembly, the header connector assembly having a bottom surface; anda sealing member formed into an elongated body having an inner surface, the sealing member insertable between the header connector assembly and the housing, the elongated body of the sealing member extending along a peripheral boundary of an area interfacing between the header connector assembly and the housing, an assembly of the housing, the header connector assembly, and the sealing member creating a backfill volume defined by the top surface of the housing, the bottom surface of the header connector assembly, and the inner surface of the elongated body. 2. The implantable electronic device of claim 1, wherein the header connector assembly comprises a groove in which the sealing member at least partially resides when inserted between the header connector assembly and the housing. 3. The implantable electronic device of claim 2, wherein the groove is defined in the header of the header connector assembly. 4. The implantable electronic device of claim 1, wherein the top surface of the housing comprises a groove in which the sealing member at least partially resides when inserted between the header connector assembly and the housing. 5. The implantable electronic device of claim 1, wherein the sealing member extends along the entirety of the peripheral boundary continuous and uninterrupted. 6. The implantable electronic device of claim 1, further comprising a backfill material located in the backfill volume. 7. The implantable electronic device of claim 1, wherein the header connector assembly comprises a peripheral rim including a groove in which sealing member resides. 8. The implantable electronic device of claim 1, wherein the housing comprises a peripheral rim including a groove in which sealing member resides. 9. The implantable electronic device of claim 1, wherein the sealing member comprises at least one of a scone elastomer, a thermoplastic, elastomer, or a solvent based adhesive. 10. The implantable device of claim 1, wherein the implantable electronic device comprises an implantable pulse generator for administering electrotherapy via an implantable medical lead configured to couple with the implantable pulse generator. 11. The implantable device of claim 1, wherein the implantable electronic device comprises an implantable cardiac monitor. 12. A method of manufacturing an implantable electronic device, the method comprising: a) sandwiching a sealing member having an elongated body between a housing and a header connector assembly, the elongated body of the sealing member extending along a peripheral boundary of an area interfacing between the header connector assembly and the housing; andb) backfilling between a top surface of the housing, a bottom surface of the header connector ass... | PACESETTER, INC. | A61B005/02 A61N001/375 A61B005/00 A61B005/0402
US09696199 | B2 | 2017-07-04 | Optical sensor | 2016-01-15 | The present disclosure relates to an optical sensor module, an optical sensing accessory, and an optical sensing device. An optical sensor module comprises a light source, a photodetector, and a substrate. The light source is configured to convert electric power into radiant energy and emit light to an object surface. The photodetector is configured to receive the light from an object surface and convert radiant energy into electrical current or voltage. An optical sensing accessory and an optical sensing device comprise the optical sensor module and other electronic modules to have further applications. | 1. An optical sensor module, comprising: a substrate;a light source disposed on the substrate;a first encapsulant formed over the light source;a photodetector disposed on the substrate;a second encapsulant formed over the photodetector; anda partition coupled to the substrate and located between the light source and the photodetector, wherein at least one of the first encapsulant and the second encapsulant comprises multiple different refractive index layers, wherein each refractive index layer has a different refractive index;a first microstructure disposed on a top surface of the first encapsulant, wherein the first microstructure is a set of concave concentric arcs facing towards the photodetector; anda second microstructure disposed on a top surface of the second encapsulant, wherein the second microstructure is a set of concentric circles,wherein light emitted by the light source and passed through the first microstructure and the second microstructure is concentrated toward a direction from the light source toward the photodetector. 2. The optical sensor module of claim 1, wherein the one of the first and the second encapsulants with multiple refractive index layers comprises a first refractive index layer proximal to the substrate having a first refractive index that is substantially larger than a second refractive index of a second refractive index layer. 3. The optical sensor module of claim 1, wherein the multiple refractive index layers comprise two refractive index layers that are adjacent to one another and a curvature lens is disposed between the two adjacent refractive index layers. 4. The optical sensor module of claim 1, wherein the multiple refractive index layers comprise two refractive index layers that are adjacent to one another and the first microstructure is disposed between the multiple refractive index layers. 5. The optical sensor module of claim 1, wherein the multiple refractive index layers comprise two refractive index layers that are adjacent to one another and a curvature lens is disposed on a top surface of the multiple refractive index layers. 6. The optical sensor module of claim 1, wherein the optical sensor module further comprises a packaging wall coupled to the substrate to define an area surrounding the light source, the partition, and the photodetector. 7. The optical sensor module of claim 6, wherein the optical sensor module further comprises a cover disposed on the packaging wall. 8. The optical sensor module of claim 7, wherein the cover is configured with a curvature lens. 9. The optical sensor module of claim 7, wherein the cover is configured with a third microstructure. 10. The optical sensor module of claim 7, wherein the cover is coated with an anti-scratch thin film, an anti-reflective thin film, or a filter thin film. 11. The optical sensor module of claim 1, wherein the optical sensor module further comprises at least one of an analogue front end, a microcontroller, an operational a... | Taiwan Biophotonic Corporation | G01J001/04 G01J001/44 A61B005/1455 A61B005/00 H01L031/0203 H01L031/0232 H01L031/173 H04B010/071 G01J001/42 G01J001/02 G01J001/08 H01L031/12 H01L033/54 H01L033/58
US09668660 | B2 | 2017-06-06 | Active medical device for monitoring the status of a patient suffering from a risk of heart failure | 2016-01-15 | An active medical device is configured to receive inputs and to calculate a hemodynamic parameter representative of myocardium contractility determined from an endocardial acceleration signal. The microcontroller acquires heart rate and hemodynamic parameter pairs of values during a plurality of cardiac cycles. The microcontroller is configured to distribute the pairs of values into discrete bins to develop a profile for analysis. The microcontroller is configured to conduct an analysis comprising calculating an index representative of the patient's clinical status. The hemodynamic parameter representative of the myocardial contractility is a time interval separating the first and the second peak of endocardial acceleration. | 1. A computerized method for evaluating heart status of a patient, comprising: using a microcontroller coupled to heart rate and endocardial acceleration sensors to calculate a hemodynamic parameter;storing a plurality of heart rate and hemodynamic parameter pairs in bins, the bins grouped by heart rate, for both a long-term patient profile and a short-term patient profile;calculating a difference between the long-term profile and the short-term profile for each bin and multiplying each resultant difference by a weight for the bin;using the resulting products to calculate an index representative of the weighted difference between the long-term profile and the short-term profile; andgenerating an output from a device using a determination based on the index. 2. The computerized method of claim 1, wherein the hemodynamic parameter is the duration between two peaks of endocardial acceleration. 3. The computerized method of claim 1, wherein the hemodynamic parameter is the endocardial acceleration amplitude. 4. The computerized method of claim 1, wherein the determination based on the index comprises comparing the index to a threshold. 5. The computerized method of claim 4, wherein generating an output from the device comprises generating a graphical representation of a bar graph, wherein each heart rate bin forms a bar and each bar illustrates the long term profile data and the short term profile data for the bin. 6. The computerized method of claim 4, wherein generating an output comprises transmitting an alert from the device to a remote system. 7. The computerized method of claim 1, further comprising modelling the short-term profile using a linear regression model or a quadratic regression model. 8. The computerized method of claim 7, wherein parameters generated from the linear regression model or the quadratic regression model are used to calculate the index. 9. The computerized method of claim 1, wherein the bins grouped by heart rate are indicative of a discrimination between different activity phases of the patient. 10. The computerized method of claim 9, wherein the different activity phases of the patient include phases of effort, rest and recovery. 11. The computerized method of claim 9, further comprising defining triplets of values during different cardiac cycles, the triplets of values including a first value indicating an activity, as second value indicating the heart rate, and a third value indicating a time interval separating a first peak and a second peak of endocardial acceleration. 12. The computerized method of claim 11, further comprising developing a three dimensional graphical profile of the triplets, and placing the triplets in predetermined frequency classes of the three dimensional graphical profile. 13. The computerized method of claim 1, further comprising modifying a configuration of the device based on the index representative of the weighted difference between the long-term profile and the short-term pro... | SORIN CRM SAS | A61B005/0255 A61B005/00 A61B005/02 A61B005/024
US09681831 | B2 | 2017-06-20 | Endoscope system, endoscope system processor device, operation method for endoscope system, and operation method for endoscope system processor device | 2015-02-06 | The endoscope system includes: an image signal acquisition unit acquiring first image signal in first wavelength range where the amount of light absorption changes according to the concentration of yellow dye, second image signal in second wavelength range where the amount of light absorption changes according to the blood volume of an observation target, and third image signal in third wavelength range where a change in the amount of light absorption according to the concentration of the yellow dye is smaller than the first wavelength range and a change in the amount of light absorption according to the blood volume is smaller than the second wavelength range; a signal ratio calculation unit calculating first signal ratio based on the first and second image signals and calculating second signal ratio based on the second and third image signals; and a warning notification unit calculating a threshold value and generates warning signal. | 1. An endoscope system, comprising: a processor device configured toacquire a first image signal corresponding to a first wavelength range where an amount of light absorption changes according to concentration of yellow dye, a second image signal corresponding to a second wavelength range where the amount of light absorption changes according to a blood volume of an observation target, and a third image signal corresponding to a third wavelength range where a change in the amount of light absorption according to the concentration of the yellow dye is small compared with the first wavelength range and a change in the amount of light absorption according to the blood volume is small compared with the second wavelength range,calculate a first signal ratio for each pixel based on the first and second image signals and calculates a second signal ratio for each pixel based on the second and third image signals, andcalculate a threshold value for comparison with the first signal ratio according to the second signal ratio and generate a warning signal for giving a warning for prompting cleaning of the observation target based on a comparison result between the first signal ratio and the threshold value. 2. The endoscope system according to claim 1, wherein the first signal ratio is a ratio of a pixel value of the second image signal to a pixel value of the first image signal. 3. The endoscope system according to claim 2, wherein the second signal ratio is a ratio of a pixel value of the third image signal to a pixel value of the second image signal. 4. The endoscope system according to claim 3, wherein the first wavelength range includes an isosbestic point at which the amount of light absorption with respect to the oxygen saturation of blood hemoglobin is fixed. 5. The endoscope system according to claim 2, further comprising: wherein the processor device acquires a fourth image signal corresponding to a fourth wavelength range where the amount of light absorption changes according to oxygen saturation of blood hemoglobin, andthe processor device calculates the oxygen saturation of the observation target for each pixel based on at least the fourth image signal. 6. The endoscope system according to claim 2, wherein the first wavelength range includes an isosbestic point at which the amount of light absorption with respect to the oxygen saturation of blood hemoglobin is fixed. 7. The endoscope system according to claim 1, wherein the second signal ratio is a ratio of a pixel value of the third image signal to a pixel value of the second image signal. 8. The endoscope system according to claim 1, further comprising: wherein the processor device acquires a fourth image signal corresponding to a fourth wavelength range where the amount of light absorption changes according to oxygen saturation of blood hemoglobin, andthe processor device calculates the oxygen saturation of the observation target for each pixel based on at least the fourth image signal... | FUJIFILM Corporation | A61B005/1455 A61B005/1459 A61M031/00 A61B001/04 A61K049/00 A61B001/00 A61B005/00 A61B001/06 A61B001/12
US09671480 | B2 | 2017-06-06 | Magnetic resonance imaging apparatus | 2012-12-27 | The MRI apparatus includes an image generating unit, an area setting unit, a slice condition determining unit and an imaging executing unit. The image generating unit images an object at a predetermined imaging position, and generates an image for positioning. The area setting unit sets a slab area and a slice area on a basis of a recommended value that is stored in a storage and corresponds to the predetermined imaging position, and to display the set slab area and the set slice area on the image for positioning, the storage storing the recommended value of a parameter concerning a slice condition for each of a plurality of imaging positions. The slice condition determining unit determines the slice condition on a basis of the slice area. The imaging executing unit executes an imaging of the slab area in accordance with the determined slice condition. | 1. A magnetic resonance imaging apparatus comprising: MRI system components including static and gradient magnetic field generators, at least one radio frequency (RF) coil, an RF transmitter, an RF receiver, at least one computer and associated storage configured to store recommended values of a slice condition parameter corresponding to respective different classified imaging positions;said at least one computer being configured toimage an object on a predetermined imaging position, and to generate an image for positioning;set a slab area and a slice area on a basis of a recommended value, read from said storage corresponding to a predetermined imaging position of the classified imaging positions, and display the set slab area and the set slice area on the image for positioning;determine the slice condition on a basis of the slice area; andexecute an imaging of the slab area in accordance with the determined slice condition. 2. The magnetic resonance imaging apparatus according to claim 1, wherein said at least one computer is further configured to change the slab area on the image for positioning, andexecute imaging on the changed slab area in accordance with the determined slice condition. 3. The magnetic resonance imaging apparatus according to claim 2, wherein said storage is configured to store recommended values for first and second slice condition parameters and for change priority parameters corresponding to the respective different classified imaging positions, the change priority parameters each indicating one of the first and second slice condition parameters,said at least one computer also being configured to preferentially change, if the slab area is changed on the image for positioning, a recommended value, read from the storage in the predetermined imaging position and in a change priority parameter corresponding to the predetermined imaging position, and thereby changing the slice area, anddetermine the slice condition on a basis of the changed slice area. 4. A magnetic resonance imaging apparatus comprising: MRI system components including static and gradient magnetic field generators, at least one radio frequency (RF) coil, an RF transmitter, an RF receiver, at least one computer and associated storage configured to store change priority parameters corresponding to respective different classified imaging positions, the change priority parameters each indicating one of first and second slice condition parameters,said computer being configured toimage an object on a predetermined imaging position, and to generate an image for positioning;temporarily set a value of the first slice condition parameter and a value of the second slice condition parameter;set a slab area on the image for positioning;change, in a case where a plurality of slice areas according to the respective first and second slice condition parameters are placed and where the plurality of slice areas do not fall within the slab area, a temporary set value in the ... | TOSHIBA MEDICAL SYSTEMS CORPORATION | G01R033/48 G01R033/483 A61B005/055 G01R033/54
US09712743 | B2 | 2017-07-18 | Digital image processing using face detection and skin tone information | 2016-12-05 | A technique for processing a digital image uses face detection to achieve one or more desired image processing parameters. A group of pixels is identified that corresponds to a face image within the digital image. A skin tone is detected for the face image by determining one or more default color or tonal values, or combinations thereof, for the group of pixels. Values of one or more parameters are adjusted for the group of pixels that correspond to the face image based on the detected skin tone. | 1. A method of processing a digital image using face detection, the method comprising: identifying a first group of pixels that correspond to a first face region within a digital image;determining one or more first initial color values for pixels in the first group of pixels;based on the one or more first initial color values for the pixels in the first group of pixels, determining a first skin tone for the first face region;identifying a second group of pixels that correspond to a second face region within the digital image;determining one or more second initial color values for pixels in the second group of pixels;based on the one or more second initial color values for the pixels in the second group of pixels, determining a second skin tone for the second face region;determining whether the first skin tone is lighter than the second skin tone; andin response to determining that the first skin tone is lighter than the second skin tone: based on, at least in part, the first skin tone and the second skin tone, determining an initial fill-flash and applying the initial fill-flash to the first face region;based on, at least in part, the first skin tone and the second skin tone, increasing the fill-flash and applying the increased fill-flash to the second face region. 2. The method of claim 1, wherein the applying the initial fill-flash to the first face region comprises applying the initial fill-flash to the first face region in an amount depending on the first skin tone. 3. The method of claim 1, wherein applying the increased fill-flash to the second face region comprises applying the increased fill-flash to the second face region in an amount depending on the second skin tone. 4. The method of claim 1, wherein applying the initial fill-flash to the first face region comprises adjusting a luminance of the first face region depending on the first skin tone and the initial fill-flash. 5. The method of claim 1, wherein applying the increased fill-flash to the second face region comprises adjusting a luminance of the second face region depending on the second skin tone and the increased fill-flash. 6. The method of claim 1, wherein the initial fill-flash is further determined based on, at least in part, a background color surrounding the first face region. 7. The method of claim 1, wherein the increased fill-flash is further determined based on, at least in part, a background color surrounding the second face region. 8. An image acquisition apparatus including an imaging optical system, a digital image detector and storage medium, and having stored therein program instructions which, when executed by one or more processors cause the one or more processors, to perform: identifying a first group of pixels that correspond to a first face region within a digital image;determining one or more first initial color values for pixels in the first group of pixels;based on the one or more first initial color values for the pixels in the first group of pi... | FotoNation Limited | H04N005/20 H04N005/232 G06K009/00 G06T005/00 G06F017/30 A61B005/1171
US09675811 | B2 | 2017-06-13 | Display of temporally aligned heart information from separate implantable medical devices on an extracorporeal display | 2015-08-25 | A cardiac rhythm management system includes a first implantable device such as a defibrillator and a second implantable device such as a leadless cardiac pacemaker. A programmer is configured to receive and display heart data emanating from the implantable defibrillator and from the leadless cardiac pacemaker. The heart data emanating from the leadless cardiac pacemaker is displayed in temporal alignment with the heart data emanating from the implantable defibrillator. | 1. A cardiac rhythm management system comprising: an implantable defibrillator configured to sense cardiac activity of a patient's heart and provide shocking therapy if appropriate, the implantable defibrillator configured to output at least a portion of an electrocardiogram detected by the implantable defibrillator;a leadless cardiac pacemaker configured to sense the cardiac activity of the patient's heart and provide pacing therapy if appropriate, the leadless cardiac pacemaker configured to determine a plurality of cardiac markers based on the sensed cardiac activity and output the plurality of cardiac markers;a non-implanted device configured to receive and display heart data transmitted from the implantable defibrillator and from the leadless cardiac pacemaker, the heart data including at least a portion of an electrocardiogram and a plurality of cardiac markers; andwherein the heart data transmitted from the leadless cardiac pacemaker and the heart data transmitted from the implantable defibrillator are displayed by the non-implanted device in temporal alignment so that the cardiac markers provided by the leadless cardiac pacemaker may be used to help verify one or more features of the electrocardiogram provided by the implantable defibrillator. 2. The cardiac rhythm management system of claim 1, wherein the heart data transmitted from the implantable defibrillator and/or the heart data transmitted from the leadless cardiac pacemaker is displayed by the non-implanted device in real or near real time. 3. The cardiac rhythm management system of claim 1, wherein the heart data transmitted from the implantable defibrillator is initially stored in the implantable defibrillator and/or the heart data transmitted from the leadless cardiac pacemaker is initially stored in the leadless cardiac pacemaker, and the stored heart data of the leadless cardiac pacemaker and the stored heart data of the implantable defibrillator is transmitted to and then displayed by the non-implanted device at a later time. 4. The cardiac rhythm management system of claim 1, wherein the heart data transmitted from the leadless cardiac pacemaker is communicated to the non-implanted device via the implantable defibrillator. 5. The cardiac rhythm management system of claim 1, wherein the heart data transmitted from the implantable defibrillator includes a number of first time stamps. 6. The cardiac rhythm management system of claim 5, wherein the heart data transmitted from the leadless cardiac pacemaker includes a number of second time stamps. 7. The cardiac rhythm management system of claim 6, wherein the non-implanted device is configured to use the first and second time stamps to temporally align the heart data transmitted from the implantable defibrillator and the heart data transmitted from the leadless cardiac pacemaker. 8. The cardiac rhythm management system of claim 1, wherein the non-implanted device is configured to utilize one or more user-defined time del... | Cardiac Pacemakers, Inc. | A61N001/00 A61N001/39 A61N001/375 A61B005/0404 A61B005/042 A61B005/044 A61N001/362 A61N001/372 A61N001/37 A61B005/02
US09699528 | B2 | 2017-07-04 | System and method communicating biofeedback to a user through a wearable device | 2016-02-08 | A system and method for communicating biofeedback to a user through a wearable device that includes collecting physiological data of at least one physiological property of a user; processing the physiological data into at least one biosignal; monitoring the at least one biosignal for a feedback activation condition; and upon satisfying a feedback activation condition, delivering haptic feedback. | 1. A method for communicating biofeedback to a user through a wearable device comprising: collecting physiological data of at least one physiological property of a user;processing the physiological data into at least one biosignal, wherein processing the physiological data into the at least one biosignal comprises processing the physiological data into the at least one biosignal that includes a heart rate signal;monitoring the at least one biosignal for a feedback activation condition; andupon satisfying the feedback activation condition, delivering a haptic feedback, wherein delivering the haptic feedback comprises synchronizing the haptic feedback to the heart rate signal. 2. The method of claim 1, wherein monitoring the at least one biosignal for the feedback activation condition comprises monitoring the heart rate signal for heart rate variability below a threshold value. 3. The method of claim 2, wherein synchronizing the haptic feedback to the heart rate signal comprises initiating the haptic feedback in coordination with a local maximum of the heart rate signal and ending the haptic feedback in coordination with a local minimum of the heart rate signal. 4. The method of claim 3, further comprising determining a breathing pattern objective; wherein initiating the haptic feedback in coordination with the local maximum comprises augmenting timing of initiation according to the breathing pattern objective; and wherein ending the haptic feedback in coordination with a local minimum comprises augmenting timing of ending according to the breathing pattern objective. 5. The method of claim 2, wherein delivering the haptic feedback comprises activating a sequence of haptic feedback nodes in synchronization with the heart rate signal. 6. The method of claim 5, wherein activating a sequence of the haptic feedback nodes comprises setting timing and intensity of activation according to the properties of the haptic feedback condition. 7. The method of claim 1, wherein delivering the haptic feedback comprises delivering the haptic feedback according to predicted emotional state based in part on the processed physiological data. 8. The method of claim 7, further comprising retrieving emotional state data over a period of time, predicting the emotional state according to the retrieved emotional state data and collected physiological data; and wherein the feedback activation condition is prediction of at least one particular emotional state. 9. The method of claim 8, further comprising mapping the predicted emotional state to an emotional coordinate system; and wherein delivering the haptic feedback comprises activating at least one of an array of haptic feedback nodes according to the mapping of the emotional state to the emotional coordinate system. 10. A system for communicating biofeedback to a user through a wearable device comprising: at least one attachment structure that houses a subset of components of the system, wherein the attachment st... | Zenso, Inc. | G08C019/22 H04Q009/00 A61B005/00 A61B005/024 A61B005/0482 G08B006/00 G08B021/04
US09681238 | B2 | 2017-06-13 | System and method for auditory canal measuring, facial contouring | 2014-04-15 | A computer-implemented method and system is provided, comprising extracting measurements of at least one auditory canal from at least one computerized imaging scan of the at least one auditory canal devoid of physical measurement aids; determining eligibility for at least one auditory canal device at least partly by comparing the measurements of the at least one auditory canal with predetermined measurements of the at least one auditory canal device; and providing an indication of the eligibility determination contemporaneously with the measurement extracting. | 1. A method performed by at least one computing device, the method comprising: extracting measurements of at least one auditory canal from at least one computerized imaging scan of the at least one auditory canal devoid of physical measurement aids;partitioning the at least one computerized imaging scan into a plurality of image segments;locating common elements of the auditory canal shown in the plurality of image segments;mapping the plurality of image segments to a 3D co-ordinate system based at least partly on the located common elements;rendering the mapping plurality of image segments as at least one 3D image;determining acceptability for at least one auditory canal device at least partly by comparing the measurements of the at least one auditory canal with predetermined measurements of the at least one auditory canal device; andproviding an indication of the acceptability determination contemporaneously with the measurement extracting,wherein the at least one computerized imaging scan is produced by at least one computed tomography (“CT”) scanner scanning the at least one auditory canal, with the indication of the acceptability determination being provided contemporaneously with the scanning. 2. The method of claim 1 wherein the at least one auditory canal comprises a tympanic membrane within the at least one auditory canal, a first bend of the at least one auditory canal, and a second bend of the at least one auditory canal between the first bend and the tympanic membrane, the extracted measurements of the at least one auditory canal comprising measurements of the at least one auditory canal between the second bend and the tympanic membrane. 3. The method of claim 1 wherein the at least one auditory canal is devoid of physical measurement aids including auditory canal impression materials and radiographic markers during the scanning. 4. The method of claim 1 wherein the CT scanner comprises a cone beam computed tomography (“CBCT”) scanner. 5. The method of claim 1 wherein the scanning comprises the CT scanner orbiting a head of a patient comprising the at least one auditory canal in a predefined path. 6. The method of claim 5 wherein the at least one auditory canal comprises an auditory canal for each of two ears of the patient, and the predefined path provides for scanning each auditory canal prior to the determining acceptability. 7. The method of claim 1 comprising: transmitting the measurements and an identification of the at least one auditory canal device to at least one computer server over a communications network;receiving data from the computer server over the communications network, the data including a determination of the extracted measurement acceptability for use in the determining acceptability for the at least one auditory canal device; andproviding an indication of whether additional scanning is required in accordance with the extracted measurement acceptability determination. 8. The method of claim 7 comprising, ... | - | G06K009/00 H04R025/00 A61B006/00 A61B006/03 G06T005/50 G06T017/00 G06T007/35 A61B005/00
US09700263 | B2 | 2017-07-11 | Electronic physical therapy and rehabilitation rolling device with tactile sensor array | 2015-05-27 | A touch screen based exercise roller device is disclosed. The device comprising an elongated, cylindrical shell configured to support physical activity of a user, a processing unit, a sensor array for measurement data associated with at least one parameter associated with physical activity, wherein the sensor array linked to the processing unit, and a touch screen attached onto the outer surface of the shell communicatively linked for controlling a software application, wherein the software application is configured to process data associated with the physical activity of a user. | 1. A touch screen based exercise roller device comprising: an elongated, cylindrical shell configured to support physical activity of a user;a processing unit;a sensor array for measurement data associated with at least one parameter associated with physical activity, wherein the sensor array linked to the processing unit;a touch screen attached onto the outer surface of the shell communicatively linked for controlling a software application, wherein the software application is configured to process data associated with the physical activity of a user; andwherein the sensor array is comprised from at least one of: muscle activity sensors, electromyography sensors, electroencephalography sensors, and electrocardiography sensors. 2. The device of claim 1, wherein the sensor array has at least two sensors for measuring at least one parameter associated with physical activity. 3. The device of claim 1, wherein the sensor array is comprised of at least one pressure sensor. 4. The device of claim 1, wherein measurements from the sensor array are interpreted as signals by the software application. 5. The device of claim 1, wherein the amount of pressure as measured by the sensors in various segments of the sensor array are visually rendered on the touch screen. 6. The device of claim 1, wherein the processing unit is configured to communicate with at least one wearable device. 7. The device of claim 1, wherein the software application comprises a module configured to allow a health care provider to prescribe or customize a regimen for at least one activity associated with physical therapy. 8. The device of claim 1, wherein the software application comprises a module configured to allow a health care provider to prescribe or customize a regimen for at least one activity associated with rehabilitation. 9. The device of claim 1, wherein the software application comprises a module configured to provide a health care provider analyzed and interpreted measured data from physical activity associated with a patient user of the device. 10. The device of claim 1, wherein the software application comprises a module configured to provide a health care provider analyzed and interpreted measured pain data associated with a patient user of the device. 11. The module of claim 10, wherein the module is further configured to provide at least one of: a medical diagnosis, treatment options, prescription of medication, and prescription of a physical therapy regimen. | - | A61B005/00 A61H015/00 A61B005/11 A61B005/0476 A61B005/0402 A61B005/0488 A63B071/06 A63B021/00 A63B023/00 A63B021/055 A63B023/02
US09668700 | B2 | 2017-06-06 | Method and system for quantifying limitations in coronary artery blood flow during physical activity in patients with coronary artery disease | 2014-09-09 | Embodiments include a system for determining cardiovascular information for a patient with coronary artery disease. The system may include at least one computer system configured to receive patient-specific data regarding a geometry of the patient's heart and create a model representing at least a portion of the patient's heart based on the patient-specific data. The at least one computer system may be further configured to create, for a given level of physical activity, a physics-based model of blood flow through the patient's heart simulated during a selected level of physical activity; determine and normalize one or more values of at least one blood flow characteristic within the patient's heart during the simulated level of physical activity; and compare the one or more normalized values of the at least one blood flow characteristic to a threshold to determine whether the level of physical activity exceeds an acceptable level of risk. | 1. A system for determining information for a patient, the system comprising: at least one computer system configured to: receive data describing a geometry of at least a portion of the patient's heart;determine a three-dimensional model representing the geometry of at least the portion of the patient's heart based on the received data;identify a cardiac event and a blood flow characteristic threshold value associated with the cardiac event;determine a physics-based model of blood flow through the three-dimensional model simulated at a selected level of physical activity of the patient, the physics-based model including a resistance to blood flow at the patient's myocardium and the selected level of physical activity being selected from a plurality of physical activity levels;model the flow of blood through the three-dimensional model using the physics-based model of blood flow through the three-dimensional model simulated at the selected level of physical activity;calculate, from the modeled flow of blood through the three-dimensional model simulated at the selected level of physical activity, a value of the blood flow characteristic within the patient's heart at the selected level of physical activity;update the physics-based model of blood flow by reducing the resistance to blood flow at the patient's myocardium through iteratively increasing levels of physical activity;model the flow of blood through the updated physics-based model simulated at a level of the iteratively increasing levels of physical activity that is higher than the selected level of physical activity;recalculate a value of the blood flow characteristic within the patient's heart at the level of physical activity higher than the selected level of physical activity to identify a recalculated value of the blood flow characteristic that exceeds the blood flow characteristic threshold value associated with the cardiac event;determine a maximum level of physical activity, intensity, or exercise for the patient based on the level of physical activity at which the recalculated value of the blood flow characteristic exceeds the blood flow characteristic threshold value associated with the cardiac event; anddetermine one or more physical activity recommendations for treatment of the patient based on the determined maximum level of physical activity, intensity, or exercise for the patient. 2. The system of claim 1, wherein the at least one computer system is configured to: model the flow of blood through the updated physics-based model until a recalculated value of the blood flow characteristic exceeds the blood flow characteristic threshold value associated with the cardiac event. 3. The system of claim 1, wherein the blood flow characteristic threshold value is associated with a level of risk of the cardiac event. 4. The system of claim 1, wherein the at least one blood flow characteristic is chosen from coronary blood flow, blood pressure, plaque stress, myocardial perfusion, pla... | HeartFlow, Inc. | A61B005/02 A61B005/00 A61B005/029 A61B005/021 G06F019/00
US09709638 | B2 | 2017-07-18 | Implant with MRI device recognition | 2015-07-17 | An implant with magnetic field recognition, such as an implant that recognizes fields generated by a magnetic resonance imaging (MRI) device. The implant includes at least one voltage source, at least one control unit, at least one communication coil and an optical structure with a Faraday element. The optical structure includes at least one first and second polarization filters and at least one light detector. | 1. An implantable medical device (IMD) comprising at least one voltage source,at least one control unit,at least one communication coil, andan optical structure, wherein the optical structure comprises at least one light-emitting diode (LED),at least one light detector,at least one first and at least one second polarization filters, wherein each of the at least one first and at least one second polarization filters comprise a first side and a second side,at least one optical fiber, wherein the at least one optical fiber is formed as a Faraday element, wherein the Faraday element comprises a first end and a second end, and,at least one optical path,wherein the at least one LED is electronically connected to the at least one communication coil such that the at least one LED emits light when a first high frequency (HF) field is coupled into the at least one communication coil,wherein the at least one LED is connected to the first side of the at least one first polarization filter,wherein the second side of the at least one first polarization filter is connected to the first end of the Faraday element,wherein the first side of the at least one second polarization filter is connected to the second end of the Faraday element,wherein the second side of the at least one second polarization filter is connected to the at least one light detector,wherein the Faraday element further comprises at least one bend and wherein the Faraday element is divided by the at least one bend into at least two portions, andwherein the Faraday element is fixedly anchored in a molded article via a bend corresponding to the at least one bend of the Faraday element. 2. The IMD as claimed in claim 1, wherein the at least one bend produces an angle between the at least two portions of the Faraday element, wherein the angle is 90° in each case. 3. The IMD as claimed in claim 1, wherein the at least one first and the at least one second polarization filters are set such that, without a presence of a magnetic field, no light exits through the at least one second polarization filter and no light impinges on the at least one light detector. 4. The IMD as claimed in claim 1, wherein the molded article comprises a light-impermeable material and wherein the molded article surrounds the Faraday element, such that light enters the Faraday element only through the first and the second sides associated with the at least one first and the at least one second polarization filters. 5. The IMD as claimed in claim 1, wherein the optical structure is entirely cast around with a light-impermeable plastic such that no stray light is coupled into or influences the optical structure. 6. The IMD as claimed in claim 1, wherein the Faraday element has a further comprises a Verdet constant of at least 2 radians per tesla per meter in a range of a light spectrum emitted by the at least one LED or part of the light spectrum emitted by the at least one LED. 7. The IMD as claimed in claim 1, wherein the... | Biotronik SE & Co. KG | A61N001/08 G01R033/032 A61N001/37 A61B005/00 A61B005/055 G01R033/28 A61B019/00
US09706937 | B2 | 2017-07-18 | Ventricular electrical activity indicator | 2015-04-22 | Cardiac catheterization is carried out using a probe having sensing electrodes disposed on a distal portion thereof, placing the sensing electrodes in galvanic contact with respective locations in an atrium of the heart, thereafter acquiring electrograms from the sensing electrodes while concurrently detecting ventricular depolarization events, generating from the electrograms a time-varying electroanatomic map showing electrical propagation in the heart, and displaying the electroanatomic map in a series of visual images, the images including an icon that visually indicates the ventricular depolarization events. | 1. A method of guiding a catheter medical procedure, comprising: providing a catheter, a plurality of body surface electrodes, and a display, wherein the catheter comprises a plurality of sensing electrodes, the sensing electrodes each being adapted to measure electrical activity;inserting the catheter into an atrium of a heart of a subject, and positioning said plurality of sensing electrodes at a plurality of respective positions in the atrium;detecting electrical activity in the atrium using the sensing electrodes over a time period, said detecting electrical activity comprising detecting local activation times (LAT) at a plurality of locations in the atrium;displaying a 4-dimensional LAT map on the display using electrical activity detected by said sensing electrodes in the atrium, the 4-dimensional LAT map comprising a 3-dimensional electroanatomic map which changes over the time period, the 4-dimensional LAT map being color-coded based on a color scale with different colors on the 4-dimensional LAT map indicating electrical activation at different respective times, and same colors on the 4-dimensional LAT map indicating concurrent electrical activation;attaching the plurality of body surface electrodes to the patient;detecting ventricular activity in the heart of the patient using the body surface electrodes during said time period, said ventricular activity comprising ventricular depolarization, the ventricular depolarization being identified by detecting at least one of a QRS complex and an R wave;displaying an icon on the display simultaneous to said displaying of the 4-dimensional LAT map, with the icon changing over the time period, with the icon displayed in an icon color according to said color scale during at least part of the time period, wherein the icon color when present is displayed in response to ventricular depolarization and corresponds to a ventricular depolarization time according to said color scale; anddetecting both (i) ventricular depolarization and (ii) first electrical activity in the atrium at a first time point which is during said time period, and in response to said detecting of (i) ventricular depolarization and (ii) first electrical activity at the first time point simultaneously displaying both the icon and at least part of the 4-dimensional LAT map in a first color according to the color scale;wherein said simultaneous displaying of both the icon and at least part of the 4-dimensional LAT map in the first color indicates that said first electrical activity detected in the atrium potentially comprises a far-field signal from the ventricle. 2. The method of claim 1, further comprising: at a second time point during the time period, detecting a second electrical activity in the atrium, and in response to the second electrical activity displaying at least part of the 4-dimensional LAT map in a second color according to the color scale during the second time point;wherein ventricular depolarization is not present... | BIOSENSE WEBSTER (ISRAEL) LTD. | A61B005/0452 A61B005/00 A61B005/042 A61B005/044 A61B018/14 A61B018/00
US09700257 | B1 | 2017-07-11 | Method of measuring gut transit time in animals | 2016-11-29 | Methods of measuring gut transit time in animals are presented. Steps include fasting an animal, then feeding it a food containing a fluorescent dye, and then monitoring bedding for fluorescent droppings by using an ultraviolet (UV) fluorescent excitation light that is in the visible range of the animal, and thus is perceived by the animal as daylight, while turning off human-visible white light so that a camera may record UV emissions without faint emission light being burned out by human-visible light. Such methods are fully automatic with continual monitoring in the home-cage of the animal. Animals may be multi-housed with automated animal-ID. A single camera may be used to observe fluorescent emission light, animal activity under white light, and animal activity under infrared (IR) light. The method may be repeated to create a measurement sequence to determine matching to a disease model. | 1. A method of measuring a gut transit time in an animal in a cage comprising the steps of: (a) controlling a quantity of a first food for the animal at a first time period;(b) feeding the animal a second food at a second time period;wherein the second food comprises a fluorescent dye;wherein the fluorescent dye is responsive to an excitation light frequency band and emits light in an emission light frequency band;(c) recording the second time period as a starting time;(d) turning on a ultraviolet (UV) light source;wherein the UV light source comprises light in the excitation light frequency band;wherein the UV light source directs UV light to a bedding in the cage(e) turning off a human-visible light source;wherein the human-visible light source directs light to the bedding in the cage;(f) recording a set of photo images, using a camera, of the bedding material in the cage during a first observation time interval;wherein the camera is responsive to light in the emission light frequency band;(g) detecting emission light from the bedding in one or more detection images in the set of recorded photo images;(h) recording a time during which the one or more detection images were recorded, the ending time;(i) subtracting the starting time from the ending time, the result being the gut transit time;wherein step (b) occurs after step (a). 2. The method of measuring a gut transit time in claim 1: wherein the camera is a human-visible-light sensitive camera. 3. The method of measuring a gut transit time in claim 2: wherein a light filter is in the optical path of the camera;wherein the light filter passes light in the emission light frequency band and blocks light from the UV light source. 4. The method of measuring a gut transit time in claim 3: wherein the light filter is adapted to be automatically, mechanically moved into and out of the optical path from the bedding to an image sensor in the camera. 5. The method of measuring a gut transit time in claim 1: wherein the UV light comprises light in the sensitive range of rodent eyes. 6. The method of measuring a gut transit time in claim 1: wherein the cage houses one or more animals in addition to the animal. 7. The method of measuring a gut transit time in claim 6: wherein the food in step (b) is fed only to the animal, not to the one or animals in addition to the animal in the cage. 8. The method of measuring a gut transit time in claim 1 comprising the additional step: (j) selecting a detection time window consisting of an expected gut transit time plus-or-minus at least one gut transit time tolerance time interval;wherein the second time period is selected such that the entire detection time window, following the second time period, is within a daylight period of the animal. 9. The method of measuring a gut transit time in claim 1: (k) repeating steps (d) through (f) two or more times;wherein the “set of recorded photo images” in step (g) is any one or more of the sets of recorded photo image... | Vium, Inc | A61B005/00 A01K029/00 A01K001/03 G01N021/64
US09669214 | B2 | 2017-06-06 | Electrical stimulation of the claustrum/piriform cortex for treatment of epilepsy | 2016-03-25 | An electrical stimulation device provides stimulation of a person's claustrum and piriform cortex to treat seizures for persons having epilepsy, and to improve consciousness in individuals with disorders of consciousness such as coma. The stimulation device includes a stimulator that generates a stimulation signal, and one or more electrodes located near the target brain regions (Claustrum/piriform cortex). The electrode receives the stimulation signal from said stimulator and imparts the stimulation signal to the target brain regions. | 1. An electrical stimulation device for stimulation of a person's Claustrum and piriform cortex, comprising: a stimulator configured to generate a stimulation signal; anda first electrode located near the Claustrum and a second electrode adapted to be located near the piriform cortex, said first and second electrodes receiving the stimulation signal from said stimulator and imparting the stimulation signal to the Claustrum and the piriform cortex, wherein the imparted stimulation signal inhibits seizures or prevents seizure propagation. 2. The device of claim 1, wherein said first electrode is located in the Claustrum or within 2 cm of the Claustrum, and said second electrode is located in the piriform cortex or within 2 cm of the piriform cortex. 3. The device of claim 1, further comprising a recording device in electrical communication with said electrode, said recording device receiving electrophysiological signals from said electrode. 4. The device of claim 3, further comprising a signal processing device configured to receive the signals from said recording device, exclude artifacts from the signal, perform analysis, and provide stimulus instruction to said stimulator. 5. The device of claim 1, wherein said first and second electrodes each comprise a deep brain electrode. 6. The device of claim 1, wherein said stimulation signal comprises pulses having bipolar square waves of 0.01 to 5 msec duration. 7. The device of claim 6, wherein said stimulation signal is in the frequency range of 0.01-250 Hz. 8. The device of claim 7, wherein said stimulation signal stimulation signal delivers one or more pulse-trains of various durations, frequencies, and/or current intensities. 9. A stimulation method for stimulation of a person's Claustrum or piriform cortex, comprising: generating by a stimulator, a stimulation signal;providing a first electrode near the Claustrum;providing a second electrode near the piriform cortex;receiving the stimulation signal at the electrode; andimparting by the first and second electrodes, the stimulation signal to the Claustrum and the piriform cortex, wherein the imparted stimulation signal inhibits seizures or prevents seizure propagation. 10. The method of claim 9, further comprising receiving at a recording device an electrophysiological signal from said first and second electrodes. 11. The method of claim 10, further comprising: receiving at a signal processing device the signal from the recording device;excluding by the signal processing device, artifacts from the signal;perform processing by the signal processing device; andproviding by the signal processing device, stimulus instruction to said stimulator. 12. The method of claim 9, wherein the first and second electrodes each comprise a deep brain electrode. 13. The method of claim 9, wherein the stimulation signal comprises pulses having bipolar square waves of 0.5 msec duration. 14. The method of claim 13, wherein the stimulation signal is in the fr... | The George Washington University | A61N001/36 A61N001/05 A61B005/00 A61B005/04
US09706918 | B2 | 2017-07-18 | Modular lens adapters for mobile anterior and posterior segment ophthalmoscopy | 2014-05-30 | A modular lens adapter system or kit is provided for mobile anterior and posterior segment ophthalmoscopy. Equipped with various lens adapter modules, respective lenses and a mobile imaging device, a user is provided with tools for various mobile ophthalmoscopy imaging applications. Eye care practitioners can use their existing lenses to customize the modular lens adapter system in a cost-effective way, which allows for mobile and remote capture, viewing, and utilization of clinical images. The various modules are also adaptable to nearly any type of phone or tablet regardless of its dimensions or presence of a protective case. The invention also addresses the need for fewer, smaller, less expensive, and easier to use ophthalmic imaging equipment, which is further important in enabling a broad base of users. | 1. A modular lens adapter system for mobile anterior and posterior segment ophthalmoscopy, comprising: (a) a variable intensity light source;(b) an ophthalmoscopy lens adapter for imaging the posterior segment of an eye, wherein the ophthalmoscopy lens adapter comprises a telescoping arm with two ends, wherein on the one end the telescoping arm comprises a lens mount configured to removably mount an ophthalmoscopy lens, and wherein on the other end the telescoping arm comprises a mobile imaging device mount configured to removably mount a mobile imaging device,wherein the telescoping arm can be oriented to position the ophthalmoscopy lens at various distances with respect to the lens of the mobile imaging device,wherein the ophthalmoscopy lens is configured to be coaxially aligned with the lens of the mobile imaging device, andwherein the variable intensity light source is configured to be coaxially aligned with the ophthalmoscopy lens and the lens of the mobile imaging device; and(c) a macro lens adapter comprising a lens mount configured to removably mount a macro lens for imaging the anterior segment of the eye, wherein the macro lens adapter is configured to be removably adapted to the mobile imaging device, wherein the variable intensity light source is configured to be coaxially aligned with the macro lens, and wherein the macro lens is configured to be coaxially aligned with the lens of the mobile imaging device. 2. The system as set forth in claim 1, wherein the ophthalmoscopy lens adapter has an un-encased optical pathway between the mobile imaging device mount and the ophthalmoscopy lens. 3. The system as set forth in claim 1, wherein the ophthalmoscopy lens adapter does not have reflective mirrors. 4. The system as set forth in claim 1, wherein the variable intensity light source and the macro lens adapter are integrated as one adapter configured. 5. The system as set forth in claim 1, wherein the variable intensity light source is an external variable intensity LED adapter, configured to be removably adapted to the mobile imaging device. 6. The system as set forth in claim 1, wherein the variable intensity light source is a variable intensity LED built-in to the mobile imaging device. 7. The system as set forth in claim 1, wherein the telescoping arm can position the lens mount from the mobile phone mount in a range of 1 cm to 20 cm. 8. The system as set forth in claim 1, wherein the ophthalmoscopy lens adapter, without holding the ophthalmoscopy lens, is less than 100 grams. 9. The system as set forth in claim 1, wherein the lens mount of the macro lens adapter is configured to fit as close as possible to the lens of the mobile imaging device. 10. The system as set forth in claim 1, wherein the lens mount of the ophthalmoscopy lens adapter can be folded to be parallel and flush with the telescoping arm to minimize space. 11. The system as set forth in claim 1, wherein the ophthalmoscopy lens adapter can be minimized in size... | THE BOARD OF TRUSTEES OF THE LELAND STANFORD JUNIOR UNIVERSITY | A61B003/14 A61B003/10 A61B003/12 A61B003/117 A61B003/125 A61B005/00 A61B090/30
US09696254 | B2 | 2017-07-04 | Device and method for alignment | 2016-04-08 | The present disclosure generally relates to a device and a method for alignment. The alignment device provides optical architecture to align the alignment device to an analyte and measure the optical properties of an analyte. The method for alignment provides steps for aligning an optical measurement device to an analyte. | 1. An alignment device comprising: a light source that emits a reference light beam;an alignment light emitter that generates an alignment light spot on an analyte;an image beam splitter that directs the reference light beam to form a reference light spot on the analyte;an image sensor that captures an image of the analyte via the image beam splitter;a microprocessor that processes the image for alignment, anda memory that stores the image and a default alignment information,wherein the image comprises characteristics of the reference light spot, the alignment light spot and the analyte, andwherein the default alignment information comprises a reference light point, an alignment light point, and a landmark. 2. The alignment device according to claim 1, further comprising a housing that accommodates the light source, the alignment light emitter, the image sensor, the image beam splitter, the microprocessor, the memory. 3. The alignment device according to claim 2, wherein the housing is selected from the group consisting of a binocular housing, a foldable housing, a monocular housing and a platform housing. 4. The alignment device according to claim 1, further comprising a telemeter beam splitter and a telemeter, wherein the telemeter receives the reference light beam via the telemeter beam splitter. 5. The alignment device according to claim 1, further comprising a display connected to the microprocessor. 6. The alignment device according to claim 5, further comprising a display beam splitter that directs the image displayed on the display. 7. The alignment device according to claim 1, further comprising an actuator module configured to adjust the position of the alignment device according to the microprocessor. 8. The alignment device according to claim 1, further comprising a collimator that collimates the reference light beam into a collimated light beam. 9. The alignment device according to claim 1, further comprising a first beam splitter and a first light receiving module, wherein the first beam splitter directs a part of the reference light beam reflected from the analyte to the first light receiving module. 10. The alignment device according to claim 1, further comprising an inertial sensor. 11. An alignment method comprising: generating light spots on an analyte surface, wherein the light spots comprise an alignment light spot and a reference light spot;capturing an image comprising the reference light spot, the alignment light spot, and the analyte surface;displaying the image comprising a default alignment information, wherein the default alignment information comprises a reference light point, an alignment light point, and a landmark. 12. The alignment method according to claim 11, wherein the default alignment information is updated by the steps comprising: generating the light spots on the analyte surface, wherein the light spots comprise an alignment light spot and a reference light spot;capturing an image comprising the... | Taiwan Biophotonic Corporation | G01B011/00 G01N021/21 A61B005/1455 G01B011/27 G01N033/483 A61B003/10 A61B003/15
US09706936 | B2 | 2017-07-18 | Sensor instrument | 2014-11-18 | A sensor instrument for generation of electrocardiograms, in particular for cardiac computed tomography, has two electrodes, an electronic module and a support, wherein multiple suction elements for affixing the support to the body of a subject (are positioned on the support. | 1. A sensor instrument for extracorporeally detecting electrical signals representing electrical activity of cardiac muscle fibers of a subject, comprising: a support having two free ends;two electrodes;said support having two suction elements respectively at said free ends that are operable to extracorporeally affix said free ends of said support to a body surface of a subject, said two suction elements respectively carrying said two electrodes and, when the suction elements are extracorporeally affixed to said body surface, said suction elements causing the respective two electrodes to detect said electrical signals representing said electrical activity of cardiac muscle fibers in said subject;each of said two suction elements having a lever actuator adjacent thereto that, when actuated, causes the suction element adjacent thereto to become affixed to the body surface of the subject;a manually actuatable button connected to each of said two lever actuators that, when actuated, simultaneously actuates each of said two lever actuators to simultaneously affix each of said two suction elements to the body surface of the subject; andan electronic module carried by said support and electrically connected to said electrodes, said electronic module being configured to emit a module output signal corresponding to said signals detected by said electrodes. 2. A sensor arrangement as claimed in claim 1 wherein said support comprises a handhold configured for manual gripping of said support. 3. A sensor arrangement as claimed in claim 1 wherein said support itself is configured as a handhold allowing manual gripping of said support. 4. A sensor arrangement as claimed in claim 3 wherein said support is arc-shaped having two opposite ends at which said suction elements are respectively attached. 5. A sensor arrangement as claimed in claim 1 wherein said support is mechanically adjustable to allow a spacing between said suction elements to be adjusted. 6. A sensor arrangement as claimed in claim 1 wherein said electronic module is integrated into said support. 7. A sensor arrangement as claimed in claim 1 wherein said electronic module is configured to wirelessly transmit said output signal to a location remote from said support. 8. A sensor arrangement as claimed in claim 1 wherein said electrodes are integrated into said suction elements. 9. A sensor arrangement as claimed in claim 8 wherein said suction elements are electrically conductive, and form said electrodes. 10. A sensor arrangement as claimed in claim 8 wherein said suction elements each comprise a metal coating. 11. A sensor arrangement as claimed in claim 1 for extracorporeally detecting electrical signals representing electrical activity of cardiac muscle fibers of a subject, comprising: a support having two free ends;two electrodes;said support having two suction elements respectively at said free ends that are operable to extracorporeally affix said free ends of said support to a bod... | Siemens Aktiengesellschaft | A61B005/0404 A61B005/0408 A61B005/00
US09681828 | B2 | 2017-06-20 | Physiological characteristic sensors and methods for forming such sensors | 2014-05-01 | A physiological characteristic sensor, a method for forming a physiological characteristic sensor, and a method for forming a platinum deposit having a rough surface are presented here. The method for forming a physiological characteristic sensor includes immersing a sensor electrode in a platinum electrolytic bath. Further, the method includes performing an electrodeposition process by sequentially applying a pulsed signal to the sensor electrode and applying a non-pulsed continuous signal to the sensor electrode to form a platinum deposit on the sensor electrode. | 1. A method for forming a physiological characteristic sensor, the method comprising the steps of: immersing a sensor electrode in a platinum electrolytic bath; andperforming an electrodeposition process by sequentially applying a pulsed signal to the sensor electrode, wherein the pulsed signal includes a repeated cycle of a first current and a second current different from the first current, and applying a non-pulsed continuous signal to the sensor electrode, wherein the non-pulsed continuous signal includes a non-repeated application of a third current, for from about 50 seconds to about 240 seconds to form a platinum deposit on the sensor electrode. 2. The method of claim 1 wherein applying the pulsed signal to the sensor electrode comprises applying cycles of about 0.1 seconds to about 4 seconds of the first current and about 0.1 seconds to about 4 seconds of the second current to the sensor electrode. 3. The method of claim 1 wherein performing the electrodeposition process comprises applying the pulsed signal to the sensor electrode before applying the non-pulsed continuous signal to the sensor electrode. 4. The method of claim 1 wherein performing the electrodeposition process comprises applying the pulsed signal to the sensor electrode after applying the non-pulsed continuous signal to the sensor electrode. 5. The method of claim 1 wherein applying the pulsed signal to the sensor electrode comprises applying cycles the repeated cycle of the first current of from about −50 μA to about −150 μA and the second current of from about 0 μA to about −20 μA. 6. The method of claim 1 wherein applying the pulsed signal to the sensor electrode comprises applying from about 100 to about 300 cycles of the first current and the second current to the sensor electrode. 7. The method of claim 1 wherein applying the pulsed signal to the sensor electrode comprises applying cycles of about 0.1 seconds to about 4 seconds of the first current and about 0.1 seconds to about 4 seconds of the second current to the sensor electrode. 8. The method of claim 1 wherein applying the pulsed signal to the sensor electrode comprises applying a pulsed current in a square pulse pattern. 9. The method of claim 1, wherein immersing the sensor electrode in a platinum electrolytic bath comprises immersing the sensor electrode in a solution of hydrogen hexachloroplatinate (H2PtCl6) and lead acetate trihydrate (Pb(CH3COO)2.3H2O). 10. The method of claim 1 wherein applying the pulsed signal to the sensor electrode comprises applying a first pulsed signal to the sensor electrode in a first sequence and applying a second pulsed signal to the sensor electrode in a second sequence. 11. The method of claim 1 wherein applying the pulsed signal to the sensor electrode comprises: applying a first pulsed current to the sensor electrode in a first sequence by applying cycles of a first current of from about −80 μA to about −120 μA and a second current of from about 0 μA to about −1... | MEDTRONIC MINIMED, INC. | C25D005/18 C25D003/50 A61B005/145 G01N027/327 C23C028/00 C25D003/52 C25D003/56 C25D007/00
US09668653 | B2 | 2017-06-06 | Quantification of under-eye skin color | 2013-03-11 | Methods for quantitative measurement of under eye dark circles and other color related phenomena in eye area skin are described. The methods can be used to quantify the clinical efficacy of skin care products. | 1. A method of quantifying an under eye appearance of skin of a human subject, comprising: a. capturing a digital image of the subject with a digital image capturing device;b. detecting an eye area to be evaluated on the digital image of the subject;c. selecting a region of interest in the detected eye area based on a location of the eye and a location of a corresponding eyebrow and confirming the region of interest by drawing a horizontal reference line connecting two corners of the eye, and determining a dimension of the region of interest, wherein the dimension of the region of interest is based on a dimension of the horizontal reference line and the locations of the eye and the corresponding eyebrow;d. determining a series of skin reflective intensity data within the region of interest, comprising: defining a number of discrete slices in the region of interest; anddetermining an average skin reflective intensity in each discrete slice;e. generating a skin reflective intensity profile from the series of skin reflective intensity data;f. quantifying a value of the subject's under eye appearance of skin from the skin reflective intensity profile by calculating a mean square error (MSE):[M⁢⁢S⁢⁢E=S⁢⁢S⁢⁢En-2],wherein⁡[S⁢⁢S⁢⁢E=∑1n⁢ri2],wherein n is the number of discrete slices, and ri is the absolute value of the difference between the average skin reflective intensity in each discrete slice and a predefined intensity. 2. The method of claim 1, wherein the region of interest is oval shaped. 3. The method of claim 1, wherein the digital image of the subject is in gray scale. 4. The method of claim 1, wherein the number of discrete slices is in the range from 10 to 1,000. 5. A method to determine efficacy of a skin care product on the subject's under eye skin appearance, comprising: a. performing the method of claim 1 prior to treating the subject with the skin care product to quantify a pre-treatment value of the subject's under eye appearance of skin;b. treating the subject with the skin care product;c. repeating steps (a) through (f) of claim 1 after treatment with the skin care product to generate a post-treatment skin reflective intensity profile;d. quantifying a post-treatment value of the subject's under eye appearance from the post-treatment skin reflective intensity profile; ande. comparing the post-treatment value with the pre-treatment value to determine efficacy of the skin care product. 6. A method of quantifying an under eye appearance of skin of a human subject, comprising: a. capturing a digital image of the subject with a digital image capturing device;b. detecting an eye area to be evaluated on the digital image of the subject;c. selecting a region of interest in the detected eye area, wherein the selecting step comprises: detecting the locations of eyes and eyebrows,zooming in to reveal the details of eye area features on a specified eye,prompting an operator to manually confirm two fine features of the specified eye,rotating ... | Access Business Group International LLC, A Michigan Limited Liability Company | A61B005/05 A61B005/00 A61B005/103 A61B005/026
US09668672 | B2 | 2017-06-06 | Method and system for non-invasively monitoring biological or biochemical parameters of individual | 2012-08-01 | A system and method are presented for use in monitoring one or more conditions of a subject's body. The system includes a control unit which includes an input port for receiving image data, a memory utility, and a processor utility. The image data is indicative of data measured by a pixel detector array and is in the form of a sequence of speckle patterns generated by a portion of the subject's body in response to illumination thereof by coherent light according to a certain sampling time pattern. The memory utility stores one or more predetermined models, the model comprising data indicative of a relation between one or more measurable parameters and one or more conditions of the subject's body. The processor utility is configured and operable for processing the image data to determine one or more corresponding body conditions; and generating output data indicative of the corresponding body conditions. | 1. A system for use in monitoring one or more conditions of a subject's body, the system comprising a control unit being a computer system comprising: an input port which is in data communication with an external device and is configured and operable to receive input data from said external device, said input data being indicative of defocused coherent image data in the form of a sequence of speckle patterns collected from the body with a certain sampling time pattern;a non-transitory computer readable memory storing the received defocused image data and storing model data comprising one or more models describes a relation between one or more conditions of the subject's body and one or more parameters derivable from defocused coherent image data;a processor configured and operable to access and process the defocused coherent image data to translate said defocused coherent image data into said one or more body conditions, said translating of the defocused coherent image data into said one or more body conditions comprising: for each two successive speckle patterns in said sequence stored in the memory, calculating a spatial correlation function having a correlation peak, and obtaining a sequence of spatial correlation functions, andtransforming the sequence of the spatial correlation functions into a time varying spatial correlation function corresponding to temporal variations spatial features of the correlation peak during a sampling period being indicative of a change of the speckle pattern over time, which is indicative of a motion in the subject's body during collection of the defocused coherent image, said spatial features comprising at least a spatial position of the correlation peak, a value of the correlation peak, and a size of the correlation peak, each of the spatial features corresponding to a model parameter derived from the defocused coherent image data;applying model based processing to the time-varying spatial correlation function using at least one selected model stored in the memory, by selecting at least one of the spatial features of the time-varying spatial correlation function to determine the at least one model parameter, and determining said one or more body conditions from the model data; andgenerating output data indicative of said determined one or more conditions of the subject's body; andan output port configured to transmit said output data to at least one device configured to present the output data to a user, the output data comprising at least one of a graph of the time varying spatial correlation function and a value of at least one body condition being determined. 2. The system of claim 1, wherein the at least one selected spatial feature of the time-varying spatial correlation function comprises at least one of the following: a spatial position of the correlation peak, and the value of the correlation peak. 3. The system of claim 1, wherein said one or more body conditions to be monitored comprises blood gluc... | BAR ILAN UNIVERSITY UNIVERSITAT DE VALENCIA | A61B005/00 A61B005/1455 A61B005/08 A61B005/145 A61B003/00 A61B003/10 A61B005/01 A61B005/02 A61B005/024 A61B005/026 A61B005/0295 A61B003/16
US09672640 | B2 | 2017-06-06 | Method for interactive manual matching and real-time projection calculation in imaging | 2013-01-24 | Methods and systems are proposed herein for performing manual matching of generated digitally reconstructed radiographs with acquired verification images efficiently without intensive processing and/or memory consumption or hardware requirements. According to one aspect of the claimed subject matter, a system is provided that includes a computing workstation, communicatively coupled to both a data storage device and an image acquisition device. Real time images acquired by the image acquisition device are presented to the user along with one or more digitally reconstructed radiographs (DRRs)—generated using dynamically selected rendering techniques—from previously acquired image data. The user is able to verify the DRRs as a match to the real time image, or, alternately, to dynamically generate additional DRRs more suitable by actuating a portion of the generated DRR. Based on the user actuation, a new DRR is generated and presented to the user for verification. | 1. A method for performing image mapping for computer tomography, the method comprising: generating a reference image based on a pre-stored reference data and a verification image corresponding to an imaging subject;displaying the reference image proximate to the verification image in an on-screen graphical display;receiving, a user input corresponding to a position within the on-screen graphical display, the user input being indicative of a direction within the reference image;in response to receiving the user input indicative of the direction, dynamically selecting an algorithm from a plurality of digitally reconstructed radiograph (DRR) generating algorithms based on the direction indicated by the user input;generating a DRR corresponding to the direction indicated by the user input from the pre-stored reference data with the dynamically selected algorithm, the DRR having a first resolution;identifying a plurality of structures in the DRR and a plurality of edges surrounding the plurality of structures;rendering a portion of the DRR within a threshold distance of the plurality of edges surrounding the identified plurality of structures in a second resolution being a different resolution than the first resolution; andincorporating the portion with the second resolution into the DRR. 2. The method according to claim 1, further comprising, in response to receiving the user input indicative of the verification of the visual match between the generated DRR and the verification image, replacing a registration associating the reference image and the verification image with a registration associating the generated DRR with the verification image. 3. The method according to claim 1, wherein the reference image is generated from pre-stored reference data comprising a three dimensional image of the imaging subject. 4. The method according to claim 3, wherein the reference image is generated from a current image data of the imaging subject, the current image data comprising imaging subject information and image acquisition information. 5. The method according to claim 4, wherein the image acquisition information comprises a plurality of imaging beam characteristics. 6. The method according to claim 5, further comprising generating a reference image comprising a first projection based on the pre-stored reference data and a verification image of the imaging subject. 7. The method according to claim 4, wherein the current image data further comprises configuration information corresponding to a plurality of treatment device configurations of a radiation therapy device communicatively coupled to the imaging device. 8. The method according to claim 7, wherein the dynamically generating a DRR from the pre-stored reference data with the selected algorithm comprises generating a second projection of the imaging subject from the three dimensional image, the second projection having a configuration information matching the configuration information of the cu... | Varian Medical Systems International AG | G06T011/00 A61B006/03 A61B006/00 A61N005/10 A61B005/00
US09681205 | B1 | 2017-06-13 | Pairing a health-monitoring wireless sensor device using a contact motion | 2012-01-18 | A method, system, and a computer-readable medium for pairing a wireless sensor device with a mobile device are disclosed. In a first aspect, the method comprises providing a code within the wireless sensor device. The method includes contacting the mobile device against the wireless sensor device. In response to the contacting, the mobile device receives the code and is paired with the wireless sensor device. In a second aspect, the system comprises a processing system and an application to be executed by the processing system. In response to a contacting of the mobile device against a wireless sensor device, the application receives a code from the wireless sensor device and pairs the mobile device with the wireless sensor device. | 1. A method for pairing a wireless sensor device with a mobile device, the method comprising: providing a code within the wireless sensor device, wherein the wireless sensor device is health-monitoring and in a wearable patch form; andcontacting the mobile device against the wireless sensor device to initiate the pairing, wherein the wireless sensor device only begins periodically advertising the code for a predetermined time period of approximately 250 milliseconds (ms) in response to detecting the contacting and the mobile device only begins periodically scanning for codes for the predetermined time period of approximately 250 milliseconds (ms) in response to detecting the contacting;wherein in response to the mobile device scanning the code of the wireless sensor device within the predetermined time period of approximately 250 milliseconds (ms), receiving, by the mobile device, the code to complete the pairing with the wireless sensor device. 2. The method of claim 1, wherein the contacting comprises tapping the mobile device against the wireless sensor device or shaking both the mobile device and the wireless sensor device together. 3. The method of claim 1, wherein the contacting further comprises: utilizing an application on the mobile device, wherein the application displays an instruction to a user to perform a tapping; andtapping the mobile device at least twice against the wireless sensor device. 4. The method of claim 3, wherein in response to the tapping, the method further comprises: detecting the tapping, wherein in response to the detecting, the mobile device scans for devices and the wireless sensor device advertises the code;transmitting the code from the wireless sensor device to the mobile device; andinitiating a connection between the wireless sensor device and the mobile device. 5. The method of claim 4, wherein the initiating further comprises: transmitting a connection request from the mobile device to the wireless sensor device; andaccepting the connection request, wherein the mobile device is paired with the wireless sensor device. 6. The method of claim 4, wherein the mobile device scanning for devices further comprises: scanning for codes provided within the devices. 7. The method of claim 4, further comprising: transmitting the code from the wireless sensor device to the mobile device within the predetermined time period; andwherein if the mobile device does not receive the code within the predetermined time period or if the mobile device receives a plurality of codes, aborting the pairing and displaying a retry message on the application to the user. 8. The method of claim 1, wherein the code is an advertising packet with a tap_detected bit set. 9. The method of claim 1, wherein both the wireless sensor device and the mobile device include an accelerometer. 10. The method of claim 9, wherein the accelerometer is a tri-axial accelerometer. 11. A mobile device comprising: a processing system; andan application... | Vital Connect, Inc. | H04Q005/22 H04B005/00 A61B005/04
US09675241 | B2 | 2017-06-13 | Ophthalmic examination apparatus and ophthalmic examination system | 2016-03-22 | According to one embodiment, an ophthalmic examination apparatus includes an examination unit and an analyzer. The examination unit is used to optically examine a subject's eye. The analyzer is configured to analyze examination data obtained by the examination unit, and thereby generate risk information indicating the risk of a specific disease. | 1. An ophthalmic examination apparatus, comprising: an examination unit used to optically examine a subject's eye; and an analyzer configured to analyze examination data obtained by the examination unit, and thereby generate risk information indicating a risk of a specific disease; further comprising: a first storage configured to store, in advance, first association, information that associates each of a plurality of specific diseases with one or more examination items; a first acquisition unit configured to acquire one or more examination items associated with a specific disease indicated by the risk information generated by the analyzer from the first association information; and a first output unit configured to output examination menu information including the one or more examination items acquired by the first acquisition unit. 2. The ophthalmic examination apparatus of claim 1, wherein the specific disease includes at least one of diabetes, cancer, Alzheimer's disease, hypertension, and arteriosclerosis. 3. The ophthalmic examination apparatus of claim 1, wherein the examination unit includes an OCT unit configured to acquire data of the subject's eye using optical coherence tomography. 4. An ophthalmic examination apparatus, comprising: an examination unit used to optically examine a subject's eye;an analyzer configured to analyze examination data obtained by the examination unit, and thereby generate risk information indicating a risk of a specific disease,a second storage configured to store, in advance, second association information that associates each of a plurality of risk ranges with one or more examination items;a second acquisition unit configured to specify a risk range from the risk ranges to which a risk value indicated by the risk information generated by the analyzer belongs, and acquire one or more examination items associated with the specified risk range from the second association information; anda second output unit configured to output examination menu information including the one or more examination items acquired by the second acquisition unit. 5. The ophthalmic examination apparatus of claim 4, further comprising: a first storage configured to store, in advance, first association information that associates each of a plurality of specific diseases with one or more examination items;a first acquisition unit configured to acquire one or more examination items associated with a specific disease indicated by the risk information generated by the analyzer from the first association information; anda first output unit configured to output examination menu information including the one or more examination items acquired by the first acquisition unit. 6. The ophthalmic examination apparatus of claim 4, wherein the specific disease includes at least one of diabetes, cancer, Alzheimer's disease, hypertension, and arteriosclerosis. 7. The ophthalmic examination apparatus of claim 4, wherein the examination unit include... | KABUSHIKI KAISHA TOPCON | A61B003/14 A61B003/10 A61B003/00 A61B005/00
US09675291 | B2 | 2017-06-13 | Modifying a psychophysiological state of a subject | 2009-03-06 | An apparatus and method for modifying a psychophysiological state of a subject include detecting a psychophysiological measure of the subject; processing the detected physiological measure so as to provide a signal indicative of a psychophysiological state of the subject; and outputting at least one of an audio stimulus, visual stimulus, haptic stimulus, temperature stimulus and scent stimulus to the subject. The output stimulus may be derived from an audio-visual data signal provided to the apparatus. Further, the output stimulus is adjusting in real time based on the signal indicative of a psychophysiological state of the subject. | 1. A system for modifying a psychophysiological state of a subject comprising: a sensor configured to detect a psychophysiological measure of the subject;a processor configured to process the detected psychophysiological measure so as to provide a signal indicative of the psychophysiological state of the subject;a motive source coupled to the processor and configured to output a haptic stimulus according to a pattern that mimics a desired respiration pattern to gradually guide the subject to a desired psychophysiological state, wherein the desired respiration pattern is a regular or repeated pattern that gradually slows over time; anda television configured to output an output stimulus being at least one or any combination of an audio stimulus and a visual stimulus to the subject, the output stimulus being derived from an audio-visual data signal provided by the television for displaying a content on the television,wherein the processor is further configured to modulate the audio-visual data signal in real time based on the signal indicative of the psychophysiological state of the subject,wherein the television comprises a display arranged in a split-screen configuration comprising plural definable parts, wherein the processor is further configured to display a portion of the content in an unaltered state in a first screen part of the split-screen display, and to display a further portion of the content in an altered state including distortions of characteristics of the content in a second screen part of the split-screen display in response to the modulated audio-visual data signal, andwherein the motive source is further configured to provide feedback to the subject to follow the desired respiration pattern to reduce the distortions of the content displayed in the second screen part as the psychophysiological state of the subject gets closer to the desired psychophysiological state, and wherein the processor gradually restores the content displayed in the second screen part to the unaltered state to match the unaltered state of the content displayed in the first screen part in response to the subject changing the psychophysiological state to the desired psychophysiological state. 2. The system according to claim 1, wherein the output stimulus is configured to provide a signal indicative of a time at which the subject should perform a predetermined physical activity including when to breath in and out. 3. The system according to claim 1, wherein the sensor is further configured to detect a heart beat signal of the subject, and wherein the processor is further configured to determine a regularity of the detected heart beat signal so as to determine a psychophysiological state of the subject. 4. The system according to claim 1, wherein the subject is a first subject, the sensor is a first sensor, the processor is a first processor, and the output stimulus is a first output stimulus, the system further comprising: a second sensor configured to de... | KONINKLIJKE PHILIPS N.V. | A61B005/16 A61B005/024 A61B005/0452
US09706939 | B2 | 2017-07-18 | Multi-channel, multi-variate whole-head normalization and optimization system using live Z-scores | 2008-11-07 | A method of whole-brain EEG neurofeedback training of a trainee using live Z-scores from 4 channels of EEG signals to acquire 248 Z-scores from 6 simultaneous interconnectivity paths. The feedback system is endowed with the ability to establish training targets and to use derived metrics to produce feedback of an auditory, visual, vibrotactile, or other sensory or direct nature. The feedback signals are determined by a multivariate analysis that takes into consideration how measured variables compare with predefined criteria, thus producing a statistical correlation in real-time, in conjunction with a reference or normative database, rule-set, algorithm, discriminate function, or classification system. | 1. An integrated biofeedback system for normalization and optimization training of a trainee using whole-brain electroencephalographic neurofeedback, said integrated biofeedback system comprising: an apparatus for simultaneously monitoring from a full range of variable Z-scores from at least four separate sites of the scalp of the trainee, said apparatus comprising an electroencephalograph and at least four signal transducers operatively connected to said electroencephalograph, each transducer of said at least four transducers having a sensor operatively connected to each of said respective signal transducers, said respective sensors being operatively occupied on a separate one of four separate, sites on the trainee's scalp to monitor and transmit time-variable, microvolt surface neuronal potentials along a set of at least four channels for at least four respective separate sites to said at least four respective transducers, said respective at least four transducers generating live digitized physiological information signals corresponding to the respective neuronal potentials transmitted by said respective sensors;a reference database/classifier module for converting physiologically derived variables into Z-scores embodying a range of training target stages, said reference database/classifier module employing reference criteria by means of statistical procedures that provide means and standard deviations derived from reference data, wherein said reference criteria are embodied in said reference database/classifier module by means of statistical procedures that yield Z-scores in conjunction with a reference database;a processor operatively connected to both said electroencephalograph and to said reference database/classifier module for using multivariate proportional algorithms and said Z-scores embodying training target states, and generating simultaneous real-time continuous live Z-scores corresponding to said digitized, live physiological information signals, wherein said processor uses multivariate proportional algorithms to compute in real-time, continuous output values in the form of multivariate proportional variables representing a percentage measure of proportionality of the live Z-scores which are within a pre-determined range;a targeting subsystem operatively connected to said processor for receiving the simultaneous real-time continuous live Z-scores from said processor;a rule generator and applicator component operationally connected to said processor and to said targeting subsystem for receiving simultaneous real-time continuous live Z-scores from said processor, and for cooperating with said targeting subsystem to control a feedback process to the trainee;an operator interface including a composite display, wherein a first set of markings on said composite display shows said multivariate proportional variables, a second set of markings on said composite display shows a feedback percentage threshold, and a third set of markings on sa... | BrainMaster Technologies, Inc. | A61B005/0482 A61B005/00
US09668683 | B2 | 2017-06-06 | Electrochemical sensor system using a substrate with at least one aperture and method of making the same | 2006-12-21 | An electrochemical sensor system is adapted to assist in determining an analyte concentration of a fluid. The electrochemical sensor system comprises a substrate, conductive material and a hydrogel or liquid. The substrate having porosity therethrough. The conductive material includes at least one electrode. The at least one electrode is coupled to the substrate. The at least one electrode has a first surface and an opposing second surface. The hydrogel or liquid is adapted to assist in carrying the analyte of the fluid to the first and second surfaces of the at least one electrode. | 1. An electrochemical test sensor for determining a concentration of an analyte of a fluid, the electrochemical test sensor comprising: a substrate having porosity including at least one aperture extending through the substrate;an enzyme coupled to the substrate, the enzyme being configured to chemically react with the analyte in the fluid;at least one conductive electrode coupled to the substrate, each electrode of the at least one electrode having a first surface and a second surface on the opposite side of the first surface; anda hydrogel extending through the at least one aperture and contacting the first and second surfaces of the at least one electrode and the substrate, the hydrogel being configured to carry the analyte of the fluid into contact with both the first and second surfaces of the at least one electrode,wherein the hydrogel comprises a first layer and a second layer, and the at least one electrode and the substrate are sandwiched between the first and second layers of the hydrogel. 2. The electrochemical test sensor of claim 1, wherein the at least one electrode extends into and through the at least one aperture. 3. The electrochemical test sensor of claim 1, wherein the at least one electrode circumscribes the at least one aperture. 4. The electrochemical test sensor of claim 1, wherein the at least one electrode spans across the at least one aperture. 5. The electrochemical test sensor of claim 1, wherein the at least one electrode comprises a plurality of electrodes including a working electrode and a counter electrode mounted on an outer surface of the substrate, the hydrogel contacting the opposing first and second surfaces of the working and counter electrodes. 6. The electrochemical test sensor of claim 1, wherein the at least one electrode is mounted on an outer surface of or seated at least partially within the substrate. 7. The electrochemical test sensor of claim 1, wherein the substrate is a screen, scrim, woven material, or solid material, or any combination thereof, each with multiple apertures extending therethrough. 8. The electrochemical test sensor of claim 1, wherein the hydrogel is a cross-linked polymer. 9. The electrochemical test sensor of claim 1, wherein the hydrogel covers the first and second surfaces of the at least one electrode. 10. The electrochemical test sensor of claim 1, wherein the at least one electrode is embedded within the substrate. 11. A method of forming an electrochemical test sensor for determining a concentration of an analyte, the method comprising: providing a substrate having porosity including at least one aperture extending through the substrate;adding an enzyme to the substrate, the enzyme being configured to chemically react with the analyte;adding conductive material to the substrate to form at least one electrode, each electrode of the at least one electrode having a first surface on an opposing side of a second surface; andadding a hydrogel to the substrate such t... | Ascensia Diabetes Care Holdings AG | A61B005/1477 A61B005/145 A61B005/1468 C12Q001/00
US09706947 | B2 | 2017-07-18 | Method of performing an anchor implantation procedure within a disc | 2011-01-31 | Methods of performing procedures within an intervertebral disc are disclosed. The methods include performing procedures such as implant delivery, tissue manipulation, tissue diagnostics, and therapeutic and diagnostic agent delivery at selected locations within intervertebral discs. In one embodiment, a method includes delivering an anchor and an implant within a functional spinal unit using a surgical device having at least one depth stop. | 1. A method of performing a procedure on an intervertebral disc of a functional spine unit comprising: advancing at least a portion of a distal end of an implantation instrument into disc tissue,wherein said implantation instrument comprises a probe;wherein said probe is releasably coupled to an implant;wherein the implant is coupled to an anchor;wherein said anchor is configured to penetrate a portion of a vertebral body adjacent the intervertebral disc;retracting at least a portion of the implantation instrument such that at least a portion of the implant is placed between an anulus lamella and a portion of a nucleus of the intervertebral disc; andimplanting at least a portion of said anchor in the adjacent vertebral body. 2. The method of claim 1, further comprising implanting at least a portion of a second anchor within said anulus or said adjacent vertebral body and connecting the second anchor to the first anchor. 3. The method of claim 2, further comprising providing tension between said first and second anchors to close a defect in the anulus. 4. The method of claim 1, wherein the implant comprises a barrier. 5. The method of claim 4, further comprising connecting said barrier to said anchor. 6. The method of claim 1, further comprising removing the implantation instrument comprising the probe from the functional spine unit. 7. A method of performing a procedure on an intervertebral disc of a functional spine unit comprising: identifying an anulus of an intervertebral disc, wherein the anulus comprises a defect;advancing at least a portion of a distal end of a delivery device comprising a distal intradiscal component located at the distal end of said delivery device into a portion of the intervertebral disc;wherein the distal intradiscal component is releasably coupled to an implant comprising an anchor;wherein said anchor is configured to penetrate a portion of a vertebral body adjacent to the intervertebral disc;positioning at least a portion of said implant between the anulus and a portion of a nucleus of the intervertebral disc; andpositioning at least a portion of said anchor the adjacent vertebral body. 8. The method of claim 7, further comprising implanting at least a portion of a second anchor within said anulus or said adjacent vertebral body in addition to said anchor and connecting the second anchor to said anchor. 9. The method of claim 8, further comprising providing tension between said anchors to close said defect. 10. The method of claim 7, wherein the implant comprises a barrier. 11. The method of claim 10, further comprising connecting said barrier to said anchor. 12. The method of claim 7, further comprising removing the delivery device comprising the distal intradiscal component from the functional spine unit. 13. A method of performing a procedure on an intervertebral disc of a functional spine unit comprising: identifying a defect in an anulus of an intervertebral disc;advancing at least a portion of a di... | Intrinsic Therapeutics, Inc. | A61F002/44 A61B005/107 A61B017/3207 A61B017/70 A61B005/00 A61B017/00 A61B017/22 A61B017/32 A61B017/34 A61F002/28 A61F002/30 A61F002/46 A61B090/00
US09711259 | B2 | 2017-07-18 | Cable for medical instruments | 2012-11-23 | The invention relates to an electrical cable (100) for exchanging communication signals between two devices, particularly a cable (100) that can be integrated into a catheter or a guidewire (5). The cable (100) comprises at least one pair (120, 130) of differential wires (D1+, D1−, D2+, D2−) that are, during operation, supplied with opposite voltages, thus defining a voltage-neutral plane (VNP) between them. Moreover, the cable (100) comprises at least one set (140) of single-ended wires (S11, S12; S21, S22; S31, S32) that is arranged symmetrically with respect to said voltage-neutral plane (VNP). Optionally a core wire (110) may be used for providing mechanical stability and additional electrical functionality. Electromagnetic disturbances from the differential wires to the single-ended wires (and vice versa) are minimized due to the particular arrangement of wires. | 1. An electrical high speed cable assembly for exchanging communication signals between two devices, comprising: a) at least one pair of “differential wires” which define a voltage-neutral plane between them as the plane in which voltage is approximately zero when only the differential wires are supplied with opposite voltages;b) at least one set of “single-ended wires” having a configuration that is symmetrical with respect to the voltage-neutral plane; andc) a core wire is comprised of metal that provides mechanical stability;wherein the core wire has a noncircular cross-section. 2. The electrical high speed cable assembly according to claim 1, wherein the set of single-ended wires comprises at least one pair of single-ended wires that are arranged symmetrically with respect to the voltage-neutral plane, the at least one pair of single ended wires having the same magnitude and opposite phase. 3. The electrical high speed cable assembly according to claim 1, wherein the pair of differential wires, the set of single-ended wires, and/or wires thereof are surrounded by an electrical shielding. 4. The electrical high speed cable assembly according to claim 1, wherein the core wire is arranged in the voltage-neutral plane. 5. The electrical high speed cable assembly according to claim 1, wherein the core wire is electrically connected to at least one other wire and/or to a shielding of the cable assembly. 6. A medical system comprising a catheter or a guide wire, said system comprising a first device and a second device that are connected by an electrical high speed cable assembly for exchanging communication signals between the first device and the second device, the assembly comprising: a) at least one pair of “differential wires” which define a voltage-neutral plane between them as the plane in which voltage is approximately zero when only the differential wires are supplied with opposite voltages;b) at least one set of “single-ended wires” having a configuration that is symmetrical with respect to the voltage-neutral plane; andc) a core wire that provides mechanical stability. | Koninklijke Philips N.V. | H02G003/00 H01B007/04 H01B011/20 H01B007/30 H01B011/18 A61B090/00 A61B005/00 A61B017/22
US09687208 | B2 | 2017-06-27 | Method and system for recognizing physiological sound | 2015-06-03 | A system for recognizing physiological sound comprises a receiving module, a feature extracting module, a classifier, and a comparing module. A method for recognizing physiological sound comprises receiving a physiological sound by the receiving module; extracting at least one feature from the physiological sound by the feature extraction module; classifying the at least one feature to identify at least one category by a classifier; and comparing the at least one category with a normal physiological sound and/or an abnormal physiological sound by the comparing module for evaluating a risk of disease. The method and system for recognizing physiological sound can precisely identify the specific physiological sound and exclude the noise. | 1. A system for recognizing physiological sound, comprising: a receiving module configured to receive a physiological sound;a feature extracting module configured to extract at least one feature from the physiological sound; anda classifier configured to classify the at least one feature to identify at least one category;wherein the feature extracting module comprises a voice activity detector (VAD) module configured to detect at least one segment from the physiological sound, a Mel-frequency cepstrum coefficients (MFCC) module configured to transfer the at least one segment to at least one MFCC feature vector, and a K-means algorithm module configured to find at least one representative data point from the at least one MFCC feature vector, wherein the at least one segment from the physiological sound comprises a first heart sound or a second heart sound, the feature extracting module is capable of calculating heart rates of the first heart sound or the second heart sound and calculating a modulus of differences between two adjacent heart rates, the classifier is configured to classify the at least one feature based on the modulus of differences between two adjacent heart rates to identify at least one category. 2. The system for recognizing physiological sound according to claim 1, wherein the receiving module is a physiological recording device converting an analog signal of the physiological sound into a digital signal of the physiological sound. 3. The system for recognizing physiological sound according to claim 2, wherein the physiological recording device is an electronic stethoscope. 4. The system for recognizing physiological sound according to claim 1, wherein the classifier includes a K-nearest neighbor (KNN) module, a Gaussian mixture model (GMM) module, a support vector machine (SVM) module. 5. The system for recognizing physiological sound according to claim 1, wherein the system further comprises: a comparing module configured to compare the at least one category with a normal physiological sound and/or an abnormal physiological sound for evaluating a risk of disease. 6. The system for recognizing physiological sound according to claim 1, wherein the system further comprises an automated external defibrillator, a Holter monitor, a Cardiopulmonary Resuscitation (CPR) machine, a pacemaker, an implantable cardioverter defibrillator (ICD), an electrocardiogram (EKG), or an ultrasonic wave device. 7. The system for recognizing physiological sound according to claim 1, wherein the classifier comprises a deep neural network (DNN) module. 8. The system for recognizing physiological sound according to claim 7, wherein the DNN module comprises three hidden layers, and each hidden layer comprises 100 neurons. 9. The system for recognizing physiological sound according to claim 1, wherein the classifier is configured to identify regular heart sounds or irregular heart sound by comparing the modulus to 5% of a prior heart rate of the tw... | IMEDI PLUS Inc. | A61B005/024 A61B007/04 A61B005/00 A61B008/08 A61B005/02 A61B005/08 A61B005/11 G06F019/00 A61B007/00 A61N001/39 A61B005/0205 A61B005/0428 A61B005/113 A61N001/365
US09707393 | B2 | 2017-07-18 | Feedback-control wearable upper-limb electrical stimulation device | 2011-08-26 | A feedback-control wearable upper-limb electrical stimulation device includes a plurality of electrical stimulation electrodes (10), a plurality of electromyography signal sensors (20), an electrical stimulation output unit (30), an electromyography signal acquisition unit (35), an electromyography signal operation unit (40), and a control module (50). Each electrical stimulation electrode (10) is adhered to or fixed in contact with a human trunk and applies an electrical stimulation signal to the neuromuscular system of the human trunk. Each electromyography signal sensor (20) is adhered to or fixed in contact with the human trunk at a corresponding position of the neuromuscular system of the human trunk where each electrical stimulation electrode (10) is disposed in an adhered manner. The electrical stimulation output unit (30) is connected to each electrical stimulation electrode (10) and provides an electrical stimulation signal. The electromyography signal acquisition unit (35) is connected to each electromyography signal sensor (20) and receives a myoelectric signal. The electromyography signal operation unit (40) is connected to the electromyography signal acquisition unit (35). The control module (50) is electrically connected to the electrical stimulation output unit (30) and the electromyography signal operation unit (40). The device first determines, according to the intensity of a myoelectric signal of a human trunk, the intensity of an electrical stimulation signal required for the human trunk to perform a specified action and gives a patient suitable assistance. Therefore, a local disabled limb of a patient can be effectively activated, and a patient can be effectively exercised in controlling a diseased limb. | 1. A wearable upper limb electrical stimulation device with feedback control function comprising: multiple electrical stimulation electrodes;multiple electromyography signal sensors;an electrical stimulation output unit;an electromyography signal acquisition unit;an electromyography signal operation unit; anda control module, wherein:each one of the multiple electrical stimulation electrodes is adapted to be pasted or attached to a human's limb, and an electrical stimulation is adapted to be given to a neuromuscular system of the human's limb by each one of the multiple electrical stimulation electrodes;each one of the multiple electromyography signal sensors is adapted to be pasted or attached to the human's limb and adapted to be set on a corresponding position of the neuromuscular system of the human's limb;each electromyography signal sensor senses and receives a electromyography signal that is adapted to be generated by the human limb, wherein each electromyography signal comprises a volitional electromyography signal, a stimulus electromyography signal and an interference signal;the electrical stimulation output unit is connected with each one of the multiple electrical stimulation electrodes and provides the electrical stimulation;the electromyography signal acquisition unit is connected with the multiple electromyography signal sensors and receives the electromyography signal;the electromyography signal acquisition unit filters and enhances the electromyography signal;the electromyography signal operation unit is connected with the electromyography signal acquisition unit and receives the electromyography signal which has been filtered and enhanced;the control module is connected with the electrical stimulation output unit and the electromyography signal operation unit;the control module receives the electromyography signal filtered and enhanced by the electromyography signal operation unit and controls the electrical stimulation output unit to provide electricity to more than one electrical stimulation electrode of the multiple electrical simulation electrodes, according to a position and a strength of the electromyography signal sensed and received by each electromyography signal sensor;the electromyography signal acquisition unit thereof comprises: an electrical stimulation signal blocking circuit;an instrumentation amplifier;an amplifier circuit;a high-pass and low-pass filter; anda voltage level shifter or a clamp circuit;the electrical stimulation signal blocking circuit preliminarily filters the electromyography signal sensed and received by each electromyography signal sensor from interference of the electrical stimulation;the electromyography signal preliminarily filtered by the electrical stimulation blocking circuit is processed by a front-end amplification through the instrumentation amplifier;the electromyography signal processed by the front-end amplification is enhanced by an amplification ratio through the amplifier circui... | National Yunlin University of Science and Technology | A61N001/00 A61N001/36 A61B005/0488 A61N001/04 A61B005/00 A61B005/04
US09710711 | B2 | 2017-07-18 | Athletic activity heads up display systems and methods | 2014-06-26 | A method of using an athletic activity heads up display system during an athletic activity includes the steps of a heads up display unit receiving information about a sport ball and the heads up display unit displaying an image to an individual based on the information, where the image is overlaid on the individual's present field of view of an environment. | 1. A method of using an athletic activity heads up display system during an athletic activity, comprising: a heads up display unit optically recognizing the presence of a sport ball in the heads up display unit's projected image field; andthe heads up display unit displaying an image to an individual overlaid on the individual's present field of view of an environment, wherein the displayed image indicates an objective for the individual,wherein the objective is for the individual to approach the sport ball on foot in a specific manner,wherein the displayed image indicates the specific manner by which the individual should approach the sport ball on foot, andwherein the specific manner comprises one of a desired speed, timing, and cadence of footsteps. 2. The method of claim 1, wherein the displayed image is overlaid on the sport ball falling in the display unit's projected image field. 3. The method of claim 2, wherein the objective is for the individual to strike a specific location on the sport ball, and wherein the displayed image indicates the specific location on the sport ball where the individual should attempt to strike. 4. The method of claim 2, wherein the objective is for the individual to direct the sport ball into a specific location in the goal area, and wherein the displayed image indicates the specific location in the goal area. 5. The method of claim 1, wherein the location of the displayed image is varied over time throughout the display unit's projected image field. 6. The method of claim 1, wherein the objective is for the individual to direct the sport ball with a specific projected flight path, and wherein the displayed image indicates the specific flight path. 7. The method of claim 6, wherein the specific projected flight path is not constructed from data representing a previous flight path that the individual previously directed the sport ball through. 8. The method of claim 1, wherein the objective is for the individual to direct the sport ball past a virtual defender, and wherein the displayed image represents the virtual defender. 9. The method of claim 1, wherein the heads up display unit optically recognizing the presence of a sport ball comprises the heads up display unit receiving video information providing information about the position of the sport ball, and wherein the video information is used to trigger the taking of a still photo or video clip by the heads up display unit. | adidas AG | G06K009/00 G02B027/01 G06T019/00 A61B005/00 G09B019/00 A61B005/11
US09675304 | B2 | 2017-06-13 | Live 3D angiogram using registration of a surgical tool curve to an X-ray image | 2012-06-07 | A method, system, and program product are provided for providing a live 3D image of a body lumen. The 3D shape of a flexible surgical tool in the body lumen is determined using optical shape sensing. An x-ray image is taken of the body lumen, with at least one of the body lumen and the surgical tool being radiopaque. The determined 3D surgical tool shape is registered to the x-ray image. | 1. A method for providing a live 3D image of a body lumen, comprising the steps of: determining the 3D shape of a flexible surgical tool in the body lumen using optical shape sensing;taking an x-ray image of the body lumen, at least one of said body lumen and said surgical tool being radiopaque;segmenting a 2D projection of the tool in the x-ray image; andcalculating a pose recovery matrix using the determined 3D shape and the segmented 2D projection. 2. The method of claim 1, further comprising: calculating the 3D tool shape in x-ray space; andsuper-posing features from the x-ray image onto the determined 3D shape. 3. The method of claim 2, further comprising: displaying the 3D tool shape with x-ray features super-posed thereon. 4. The method of claim 3, wherein the tool is a contrast catheter, and the step of taking an x-ray image comprises delivering contrast dye through the catheter to make the catheter radiopaque. 5. The method of claim 4, wherein the body lumen is at least one blood vessel. 6. The method of claim 4, wherein the step of taking an x-ray image is repeated, the 3D tool shape is determined in real time, and the 3D tool shape with x-ray features super-posed thereon is displayed in real time. 7. A system for providing a live 3D image of a body lumen, comprising: a surgical tool having attached thereto, at least one optic fiber with shape sensing sensors formed therein;at least one processor;an optics module operably connected to the at least one processor, and comprising a light source;an x-ray system operably connected to the at least one processor;at least one memory operably connected to the at least one processor; andat least one program of instruction encoded on the at least one memory, the at least one program of instruction executable by the at least one processor to:interrogate the shape sensors using the light source in the optics module and determine the 3D shape of a flexible surgical tool in the body lumen using optical shape sensing;take an x-ray image of the body lumen, at least one of said body lumen and said surgical tool being radiopaque; andsegment a 2D projection of the tool in the x-ray image; andcalculate a pose recovery matrix using the determined 3D shape and the segmented 2D projection. 8. The system of claim 7, further comprising a display, wherein the at least one program of instruction further comprises, program instructions encoded on the at least one memory to display the 3D tool shape on the display. 9. The system of claim 7, wherein the program instructions further comprise program instructions encoded on the at least one memory to: calculate the 3D tool shape in x-ray space; andsuper-pose features from the x-ray image onto the determined 3D shape. 10. The system of claim 9, wherein the tool is a contrast catheter, to deliver contrast dye through the catheter prior to taking an x-ray image to make the catheter radiopaque. 11. A computer program product comprising a tangible, computer-readab... | Koninklijke Philips N.V. | A61B005/05 A61B006/12 A61B006/00 A61B034/20 A61B090/00
US09668842 | B2 | 2017-06-06 | Plaque detection using a stream probe | 2013-12-20 | An apparatus (100, 100′) is configured such that passage of a fluid (30) through an open port (136, 2604) of a distal probe tip (112, 112′) enables detection of a substance (116) that may be present on a surface (31, 33), e.g., a surface of a tooth, based on measurement of a signal correlating to a substance at least partially obstructing the passage of fluid (30) through the open port (136, 2604). The apparatus (100, 100′) includes a proximal pump portion (124) and at least one distal probe portion (110) configured to be immersed in another fluid (11), e.g., water in toothpaste foam. A corresponding system (3000) includes one or two such apparatuses (3100, 3200). A method of detecting the presence of a substance on a surface includes probing an interaction zone (17) for at least partial obstruction of flow of the fluid (30) through the distal probe tip (112, 112′). The distal probe tip (112, 112′) may have a structural configuration for preventing blocking of the open port (136, 2604). The distal probe tip (112, 112′) may also have a non-uniform wear profile. The at least one distal probe portion (110) may include two or multiple components to improve performance and reliability. | 1. An electric toothbrush comprising: an oral insertion portion;a body portion containing detection electronics;at least one parameter sensor in electrical communication with the detection electronics configured to measure a change in a parameter; a stream probe detection apparatus in the oral insertion portion configured to detect the presence of a substance on a dental surface, the apparatus comprising: a distal probe portion configured to be immersed in a first fluid,the distal probe portion defining a distal tip having an open port to enable the passage of a second fluid therethrough,the at least one parameter sensor configured such that passage of the second fluid through the distal tip enables detection of a substance that may be present on the dental surface based on measurement by the detection electronics of a change in the pressure signal detected by the at least one parameter sensor, correlating to a substance at least partially obstructing the passage of fluid through the open port of the distal tip, the detection electronics determining, based on the change in the pressure signal, whether the substance present on the dental surface is more hydrophilic than the dental surface, wherein the distal tip is composed of at least two different materials such that the distal tip has a non-uniform wear profile,wherein the detection electronics, based on the change in pressure signal, is configured to determine if the substance present on the dental surface is plaque. 2. The electric toothbrush according to claim 1, wherein the non-uniform wear profile has at least two zones each having different wear characteristics. 3. The electric toothbrush according to claim 2, wherein at least one of said at least two zones includes a first material embedded into a second material. 4. The electric toothbrush according to claim 1, wherein the non-uniform wear profile includes a layer of a material placed over another material. 5. The electric toothbrush according to claim 1, wherein the non-uniform wear profile includes a material processed according to two different processes such that the material exhibits two different wear characteristics. 6. The electric toothbrush according to claim 1, wherein the non-uniform wear profile includes a material oriented according to two different orientations such that the material exhibits two different wear characteristics. 7. The electric toothbrush according to claim 1, wherein the non-uniform wear profile includes a rounded distal tip. 8. The electric toothbrush according to claim 1, wherein the non-uniform wear profile includes a non-uniform wall thickness having two different wall thicknesses. 9. The electric toothbrush according to claim 1, wherein the non-uniform wear profile includes a high point and a low point, where the wear characteristics are faster at the high point than at the low point. 10. The electric toothbrush according to claim 1 wherein the detection electronics is configured to determin... | KONINKLIJKE PHILIPS N.V. | A61C019/04 A61C017/22 G01N007/00 A61B005/00 A46B015/00
US09693702 | B2 | 2017-07-04 | System and method of potential equalization monitoring for medical devices | 2014-11-14 | A method of potential equalization monitoring includes connecting a plurality of electrical devices to a patient, electrically connecting each of the plurality of electrical devices to a common equipotential grounding hub, the equipotential grounding hub defining a ground, monitoring a flow of current to the ground from at least one of the plurality of electrical devices, detecting a change in the balance of electrical charge between the plurality of devices, and identifying a source of the change in the balance of electrical charge. | 1. A method of potential equalization monitoring, comprising the steps of: connecting a plurality of electrical devices to a patient;electrically connecting each of the plurality of electrical devices to a common equipotential grounding hub, the equipotential grounding hub defining a ground;monitoring a flow of current to the ground from at least two or more of the plurality of electrical devices, via the equipotential grounding hub;detecting a change in the balance of electrical charge between the plurality of devices, via the equipotential grounding hub, andidentifying a source of the change in the balance of electrical charge, via the equipotential grounding hub. 2. The method according to claim 1, wherein: detecting the change in the balance of electrical charge includes mapping the flow of current between the plurality of devices. 3. The method according to claim 2, wherein: detecting the change in the balance of electrical charge includes measuring the flow of electrical charge between the plurality of devices and plotting the flow of electrical charge to obtain change in charge data. 4. The method according to claim 3, further comprising the step of: storing the data in a database for future use. 5. The method according to claim 1, further comprising the step of: generating an audible alarm if the change in the balance of electrical charge exceeds a threshold amount. 6. The method according to claim 1, further comprising the step of: displaying information relating to the change in the balance of electrical charge to a user. 7. The method according to claim 6, wherein: the information includes identifying information indicating a particular device among the plurality of electrical devices that is the source of the change in the balance of electrical charge. 8. The method according to claim 7, wherein: the information includes at least one troubleshooting step to be carried out by a user to resolve the change in the balance of electrical charge. 9. The method according to claim 8, further comprising the step of: storing the information in a database. 10. The method according to claim 8, wherein: the plurality of devices include an ablation device having a catheter having an ablation electrode, and an ECG recording device; anddetecting a change in the balance of electrical charge between the plurality of devices includes detecting a flow of current from the ablation device to the ECG recording device. 11. The method according to claim 10, wherein: the troubleshooting step includes prompting the user to check if a grounding pad is properly attached to the patient. 12. The method according to claim 1, wherein: one of the plurality of electrical devices is an ECG amplifier; andwherein the method further includes the step of monitoring a right leg drive output on the ECG amplifier. 13. A method of potential equalization monitoring, comprising the steps of: electrically connecting a plurality of electrical devices to an equipotential ... | GENERAL ELECTRIC COMPANY | A61B018/00 A61B005/0432 G01R029/24 A61B005/0428 A61B018/12 A61B018/14 A61B005/00
US09706963 | B2 | 2017-07-18 | Heterogeneous multi-core processing systems and data routing methods for high-throughput model predictive medical systems | 2014-12-17 | A heterogeneous multiple core control system for predictive medical monitoring is provided. The system includes a first processor platform that is optimized for serialized computation and a second processor platform that is optimized for parallelized computation. A memory stores instructions that are executed by either the first processor platform or the second processor platform to provide the functionality of the system. By executing the instructions, the system determines whether a condition of a first patient is to be monitored using a primarily parallelized model or a primarily serialized model. The predicted condition is calculated using the primarily parallelized model by executing the primarily parallelized model on the second processor platform. The predicted condition is calculated using the primarily serialized model by executing the primarily serialized model on the first processor platform. | 1. A heterogeneous multiple core control system for predictive medical monitoring comprising: a first processor platform optimized for serialized computation;a second processor platform optimized for parallelized computation; anda memory storing instructions that, when executed by the first processor platform and the second processor platform, cause the system to determine whether a condition of a first patient is to be monitored using a primarily parallelized model or a primarily serialized model,calculate a predicted condition of the first patient using the primarily parallelized model by executing the primarily parallelized model on the second processor platform, andcalculate the predicted condition of the first patient using the primarily serialized model by executing the primarily serialized model on the first processor platform; andwherein the instructions, when executed by the first processor platform and the second processor platform, further cause the system tomonitor a first change in average execution time resulting from adding a new patient monitored using the primarily serialized model on the first processor platform, andmonitor a second change in average execution time resulting from adding a new patient monitored using the primarily serialized model on the second processor platform, andwherein the instructions, when executed by the first processor platform and the second processor platform, cause the system to calculate the predicted condition of the first patient using the primarily serialized model by executing the primarily serialized model on the first processor platform when the first change in average execution time is less than the second change in average execution time, andexecuting the primarily serialized model on the second processor platform when the second change in average execution time is less than the first change in average execution time. 2. The heterogeneous multiple core control system of claim 1, wherein the instructions, when executed by the first processor platform and the second processor platform, further cause the system to monitor a plurality of patients, wherein a first number of patients are monitored using the primarily parallelized model and a second number of patients are monitored using the primarily serialized model. 3. The heterogeneous multiple core control system of claim 2, wherein the instructions, when executed by the first processor platform and the second processor platform, cause the system to calculate the predicted condition of the first patient using the primarily serialized model by executing the primarily serialized model on the first processor platform when the second number of patients monitored using the primarily serialized model is less than a threshold, and executing the primarily serialized model on the second processor platform when the second number of patients monitored using the primarily serialized model is greater than the threshold. 4. The heterogeneous multiple cor... | ARIZONA BOARD OF REGENTS ON BEHALF OF ARIZONA STATE UNIVERSITY | G01N033/48 G01N033/50 A61B005/00 A61B005/145 G06F019/28 A61M005/172 A61M005/142
US09710920 | B2 | 2017-07-18 | Motion information processing device | 2015-07-07 | A motion information processing device for supporting a rehabilitation according to an embodiment includes obtaining circuitry and specification circuitry. The obtaining circuitry obtains image information of a subject carrying out a predetermined motion in the rehabilitation and surroundings of the subject. The specification circuitry specifies motion information of the subject carrying out the predetermined motion on the basis of a predetermined feature in the image information obtained by the obtaining circuitry. | 1. A motion information processing device for supporting a rehabilitation, the motion information processing device comprising: obtaining circuitry configured to obtain image information of a subject carrying out a predetermined motion in the rehabilitation and surroundings of the subject, the image information including photographic image information and depth image information; andspecification circuitry configured to calculate positions of joints of the subject from the photographic image information and the depth image information included in the image information obtained by the obtaining circuitry, and to specify motion information of the subject carrying out the predetermined motion on the basis of a feature represented by the calculated positions of joints. 2. The motion information processing device according to claim 1, further comprising receiving circuitry configured to receive a specification operation for specifying a predetermined area in the image information, wherein the specification circuitry is configured to specify motion information of a subject carrying out the predetermined motion within the area received by the receiving circuitry as the feature. 3. The motion information processing. device according to claim 1, wherein the specification circuitry is configured to extract subject information indicating the subject as the feature from the image information obtained by the obtaining circuitry, and specifies motion information of the subject carrying out the predetermined motion on the basis of the extracted subject information. 4. The motion information processing device according to claim 3, wherein the specification circuitry is configured to extract, as the subject information, at least one of information indicating a moving object contained in the image information, information representing a human body skeleton, and a set item set in advance for the subject, and specifies motion information of the subject carrying out the predetermined motion on the basis of the extracted subject information. 5. The motion information processing device according to claim 4, wherein the specification circuitry is configured to determine an object whose position changes in a three-dimensional space around the subject to be the moving object in image information obtained over time by the obtaining circuitry. 6. The motion information processing device according to claim 4, wherein the specification circuitry is configured to determine a set of joint points along a human body structure in information of joint points contained in the image information to be information representing the human body skeleton. 7. The motion information processing device according to claim 1, further comprising display control circuitry configured to perform control to display a display image obtained by superimposing the information indicating the subject on the image information at a position corresponding to the motion information specified by the speci... | Toshiba Medical Systems Corporation | G06K009/00 G06T007/20 A61B005/11 G06Q010/06 G06Q050/22 G09B019/00 G06K009/44 G06T007/246 H04N007/18 A61B005/103
US09668647 | B2 | 2017-06-06 | Full-eye illumination ocular surface imaging of an ocular tear film for determining tear film thickness and/or providing ocular topography | 2016-05-12 | Ocular surface interferometry (OSI) devices, systems, and methods are disclosed for measuring a tear film layer thickness (TFLT) of the ocular tear film, including the lipid layer thickness (LLT) and/or the aqueous layer thickness (ALT). The TFLT can be used to diagnose dry eye syndrome (DES). Certain embodiments also include ocular topography devices, systems and methods for deducing corneal shape by capturing an image of a target reflecting from the surface of the cornea. The image of the target contains topography information that is reviewable by a clinician to diagnose the health of the patient's eye by detecting corneal aberrations and/or abnormalities in corneal shape. Certain embodiments also include a combination of the OSI and ocular topography devices, systems and methods to provide imaging that can be used to yield a combined diagnosis of the patient's tear film and corneal shape. | 1. An apparatus for imaging an eye, comprising: a multi-wavelength light source configured to emit light to an eye; anda control system configured to: (a) spatially modulate light from the multi-wavelength light source to project a first pattern onto the eye, such that at least one first portion of the eye receives emitted light from the multi-wavelength light source and at least one second portion of the eye does not receive the emitted light from the multi-wavelength light source;(b) receive at an imaging device, at least one first image containing at least one first signal associated with an ocular property of the eye comprising the emitted light reflected from the at least one first portion of the eye;(c) spatially modulate light from the multi-wavelength light source to project a second pattern onto the eye, such that the at least one first portion of the eye does not receive the emitted light from the multi-wavelength light source and the at least one second portion of the eye receives the emitted light from the multi-wavelength light source; and(d) receive at the imaging device, at least one second image containing at least one second signal associated with the ocular property of the eye comprising the emitted light reflected from the at least one second portion of the eye;wherein: the at least one first signal is optical wave interference of specularly reflected light from an ocular tear film combined with at least one background signal; andthe control system is configured to receive the at least one first image by being configured to: capture a first tiled pattern of the specularly reflected light including the at least one background signal from the at least one first portion of the ocular tear film in the at least one first image by the imaging device; andcapture a second tiled pattern of the specularly reflected light including the at least one background signal from the at least one second portion of the ocular tear film in the at least one second image by the imaging device. 2. The apparatus of claim 1, further comprising a light modulator system communicatively coupled to the control system to spatially modulate light from the multi-wavelength light source to alternately project the first pattern and the second pattern onto the eye thereby generating the at least one first signal and the at least one second signal of the ocular property. 3. The apparatus of claim 2, wherein the light modulator system includes a disk disposed between the imaging device and eye for sequentially projecting the first pattern and the second pattern onto the eye when the disk is illuminated, and wherein the disk includes a central aperture for the imaging device to receive light reflected from the eye. 4. The apparatus of claim 3, wherein the disk is patterned with a plurality of concentric circles having alternating opaque and translucent sections with edges that form radials to form the first pattern comprising a first circular pattern and the secon... | TearScience Inc. | A61B003/14 A61B003/10 A61B003/02 A61B005/05 A61B003/00 A61B003/107 G02B026/02
US09707396 | B2 | 2017-07-18 | Cortical potential monitoring | 2013-10-25 | Techniques, devices, and systems may include screening effective therapies using cortical evoked potentials. In one example, a system may be configured to receive a first sensed cortical evoked potential of a patient that occurred in response to an induced sensation at an anatomical region different from a brain region of the patient and receive a second sensed cortical evoked potential that occurred in response to electrical stimulation delivered to one or more nerves associated with the anatomical region. The electrical stimulation may be at least partially defined by a set of therapy parameter values. The system may also compare a first value of a characteristic of the first sensed cortical evoked potential to a second value of the characteristic of the second sensed cortical evoked potential and determine, based on the comparison, efficacy of a therapy configured to treat a condition associated with the anatomical region. | 1. A method comprising: receiving a first sensed cortical evoked potential of a patient that occurred in response to a sensation induced at an anatomical region of the patient different from a brain region of the patient;receiving a second sensed cortical evoked potential that occurred in response to electrical stimulation delivered to one or more nerves that innervate the anatomical region, wherein the electrical stimulation is at least partially defined by a set of therapy parameter values;comparing, by one or more processors, a first value of a characteristic of the first sensed cortical evoked potential to a second value of the characteristic of the second sensed cortical evoked potential; determining, based on the comparison and by the one or more processors, efficacy of a therapy configured to treat a condition associated with the anatomical region; and controlling, based on the determination and by the one or more processors, delivery of the therapy to the one or more nerves that innervate the anatomical region. 2. The method of claim 1, further comprising: controlling a sensing system to sense, from the brain region of the patient, the first cortical evoked potential occurring in response to the sensation induced at the anatomical region;controlling a medical device to deliver the electrical stimulation to the one or more nerves that innervate the anatomical region; andcontrolling the sensing system to sense, in response to controlling delivery of the electrical stimulation, the second cortical evoked potential from the brain region of the patient. 3. The method of claim 2, wherein controlling the sensing system to sense the first and second cortical evoked potentials comprises controlling the sensing system to sense the first and second cortical evoked potentials via one of electroencephalography, magenetoencephalography, functional magnetic resonance imaging, positron emission tomography, or direct recording by electrodes. 4. The method of claim 1, wherein determining efficacy of the therapy comprises indicating the therapy will be effective in response to determining that a difference between the first and second values of the characteristic is greater than an efficacy threshold. 5. The method of claim 1, wherein the set of therapy parameter values is one set of a plurality of sets of therapy parameter values, and wherein the method further comprises: for each set of the plurality of sets of therapy parameter values, controlling delivery of electrical stimulation at least partially defined by the respective set of therapy parameter values;responsive to the delivery of electrical stimulation defined by each of the respective sets of therapy parameter values, sensing a respective cortical evoked potential from the brain region of the patient;for each of the respective cortical evoked potentials, comparing a respective value of the characteristic of the cortical evoked potential to the first value of the characteristic of the first se... | Medtronic, Inc. | A61N001/36 A61B005/0484 A61M005/172 A61N001/372 A61B005/00
US09680831 | B2 | 2017-06-13 | Data permission management for wearable devices | 2014-07-30 | Methods and apparatus for providing rule-based access to data stored on wearable devices are provided. A wearable computing device can store data that includes data about a wearer of the wearable computing device. The wearable computing device can receive a request for a portion of the stored data. The wearable computing device can determine a designated role associated with the request for the portion of the stored data. The wearable computing device can determine one or more rules regarding access to the portion of the stored data based on the designated role. The wearable computing device can determine a response to the request for the portion of the stored data by at least: determining whether the request is validated by at least applying the one or more rules to the request, and after determining that the request is validated, providing the requested portion of the stored data. | 1. A method, comprising: obtaining, using one or more sensors on a wearable computing device, physiological parameters of a wearer of the wearable computing device, wherein the obtained physiological parameters comprise at least one of a pulse rate, breathing rate, blood pressure, skin temperature, or analyte concentration;storing data on the wearable computing device, wherein the stored data comprises the obtained physiological parameters of the wearer of the wearable computing device;after storing the data on the wearable computing device, receiving, at the wearable computing device, a request for a portion of the previously stored data;determining a designated role associated with the request for the portion of the previously stored data;determining, using the wearable computing device, one or more rules regarding access to the portion of the previously stored data based on the designated role; anddetermining, using the wearable computing device, a response to the request for the portion of the previously stored data by at least: determining whether the request is validated by at least applying the one or more rules to the request, andafter determining that the request is validated, providing the requested portion of the previously stored data. 2. The method of claim 1, wherein the stored data comprises sensitive data, and wherein the sensitive data comprises the obtained physiological parameters of the wearer of the wearable computing device. 3. The method of claim 2, wherein the sensitive data is defined based on one or more designations regarding sensitive data. 4. The method of claim 3, wherein at least one designation of the one or more designations regarding sensitive data relates to a time for accessing sensitive data. 5. The method of claim 3, wherein at least one designation of the one or more designations regarding sensitive data relates to a time when sensitive data was generated. 6. The method of claim 1, wherein the one or more rules regarding access to the portion of the stored data comprise a plurality of rules specifying access to the stored data based on a plurality of roles, wherein each rule of the plurality of rules is associated with a role of the plurality of roles, wherein the plurality of roles comprise the designated role, and wherein determining the one or more rules regarding access to the portion of the stored data based on the designated role comprises determining one or more rules of the plurality of rules specifying access to the stored data that are associated with the designated role. 7. The method of claim 6, wherein the plurality of roles further comprise a wearer role and a manager role, wherein the wearer role provides access to at least some of the stored data, and wherein the manager role provides access to at least the one or more rules associated with each role of the plurality of roles. 8. The method of claim 7, wherein the wearer role further provides access to at least one rule of the one or m... | Verily Life Sciences LLC | G06F021/62 H04L029/06 G06F001/16 H04W012/08 A61B005/00
US09687159 | B2 | 2017-06-27 | Systems and methods for determining physiological information by identifying fiducial points in a physiological signal | 2013-02-27 | A patient monitoring system may generate a derivative signal from a physiological signal. The derivative signal may be filtered based on a pulse rate estimate associated with the physiological signal. A plurality of crossing points may be determined for the filtered derivative signal and translated to the derivative signal. A plurality of fiducial points may be determined for the derivative signal based on the plurality of crossing points. The plurality of fiducial points may be utilized to determine physiological information from the physiological signal. | 1. A method for determining respiration rate information from a photoplethysmograph (PPG) signal, the method comprising: receiving, at processing equipment, the PPG signal from a PPG sensor;generating, using the processing equipment, a derivative signal from the PPG signal;establishing, using the processing equipment, a pass band for a band-pass filter, wherein the establishing the pass band for the pass band filter comprises: receiving a pulse rate estimate signal, andestablishing, using the processing equipment, a low pass cut off value and a high pass cut off value based at least in part on the pulse rate estimate signal;filtering, using the processing equipment, the derivative signal based at least in part on the band-pass filter to generate a processed PPG signal;calculating, using the processing equipment, a crossing threshold based at least in part on the processed PPG signal;determining, using the processing equipment, a plurality of fiducial points based at least in part on the crossing threshold and based at least in part on at least one of the PPG signal, the derivative signal, a second derivative of the PPG signal, and the processed PPG signal;determining, using the processing equipment, at least one metric based at least in part on the plurality of fiducial points;determining, using the processing equipment, the respiration rate information by analyzing the at least one metric; anddisplaying, on a display device, an output indicative of the respiration rate information. 2. The method of claim 1, wherein determining the plurality of fiducial points comprises: establishing a search window of the processed PPG signal;determining a plurality of crossing points of the processed PPG signal based at least in part on the crossing threshold and the search window; andcalculating the plurality of fiducial points based on the plurality of crossing points. 3. The method of claim 2, wherein establishing the search window comprises: establishing the search window based at least in part on the pulse rate estimate signal. 4. The method of claim 2, wherein calculating the plurality of fiducial points comprises: translating the plurality of crossing points to the derivative signal;determining a plurality of maximum values, wherein each maximum value comprises a maximum value of the derivative signal between two consecutive crossing points; andcalculating the plurality of fiducial points based at least in part on the plurality of maximum values and a delay value. 5. A non-transitory computer-readable medium for use in determining physiological information from a photoplethysmograph (PPG) signal, the computer-readable medium having computer program instructions recorded thereon for: receiving, at processing equipment, the PPG signal from a PPG sensor; generating, using the processing equipment, a derivative signal from the PPG signal; establishing, using the processing equipment, a pass band for a band-pass filter, wherein the establishing the pass b... | Covidien LP | A61B005/1455 A61B005/0205 A61B005/024 A61B005/1495 A61B005/00
US09693706 | B2 | 2017-07-04 | Image processing of flowing fluids within imaged atonomical structure | 2013-04-25 | An image processing apparatus according to an embodiment includes a specifying unit and a deriving unit. The specifying unit specifies a fluid region in a plurality of magnetic resonance images that are acquired by applying a labeling pulse to a label region and that are mutually related. The deriving unit derives an index indicating dynamics of a fluid on the basis of the specified fluid region. | 1. An image processing apparatus comprising: at least one computer connected to communicate with memory storing (a) a plurality of magnetic resonance images acquired from a subject representing anatomical structures having fluid portions therewithin and (b) executable computer program instructions which, when executed by said at least one computer;specify a fluid region which is a region corresponding to a fluid portion of a subject in a plurality of magnetic resonance images that were acquired by applying a labeling pulse to a label region and that are mutually related;derive a plurality of index values indicating dynamics of a fluid based on the specified fluid region in the images and derive a velocity of the fluid based on the index values, whereinthe dynamics include the fluid repeatedly moving forward and backward or the fluid repeatedly diffusing and contracting during the time data defining the images was acquired; anddisplay a graph plotting the index values against time and the derived velocity, wherein each index value of the graph indicates the dynamics of the fluid repeatedly moving forward and backward or the dynamics of the fluid repeatedly diffusing and contracting. 2. The image processing apparatus according to claim 1, wherein the specified fluid region includes a labeled fluid region corresponding to a fluid labeled by the labeling pulse, and a non-labeled fluid region corresponding to a fluid not labeled by the labeling pulse. 3. The image processing apparatus according to claim 2 wherein, the labeled fluid region is further specified in the fluid region. 4. The image processing apparatus according to claim 2, wherein the fluid region is specified in displayed cross-sectional images that make it possible to view the fluid along at least one direction selected from (a) a moving direction and (b) a diffusion direction of the fluid. 5. The image processing apparatus according to claim 2, wherein the label region is set in an imaging region. 6. The image processing apparatus according to claim 2, wherein the index values are derived based on position information of the label region. 7. The image processing apparatus according to claim 2, wherein, after a morphological region in which the fluid is flowing and which corresponds to anatomical morphology is specified within the images, the index values are derived by using a straight line or a curve that passes through the morphological region. 8. The image processing apparatus according to claim 2, wherein the index values are derived by using one of the following: a position of a pixel that has a longest distance from a reference position specified in the images;a position of a pixel that has a longest distance from the reference position, the distance being calculated along a straight line or a curve; anda position of a pixel at a gravity point within the region. 9. The image processing apparatus according to claim 1, wherein the fluid region in the images that have been ac... | TOSHIBA MEDICAL SYSTEMS CORPORATION | A61B005/05 A61B005/055 G01R033/563 G06T007/11 G01R033/54
US09696564 | B1 | 2017-07-04 | Contact lens with metal portion and polymer layer having indentations | 2012-08-21 | Contact lenses having embedded polymer layers, and methods for forming the same are provided. In some aspects, the contact lens can include: a substrate; a metal portion coupled to the substrate; and a polymer layer attached to the substrate and the metal portion, wherein the polymer layer has one or more indentations. The metal portion can be associated with or a part of a power supply, antenna and/or circuit in various aspects. In some aspects, the substrate can encapsulate the metal portion and the polymer layer. In some aspects, a method can include: forming a metal ring; fabricating one or more components on the metal ring; forming a polymer layer ring having indentations; providing the metal ring and the polymer layer ring in a contact lens mold; and encapsulating the contact lens mold with conventional hydrogel, silicone hydrogel, silicone elastomer, polyacrylamide, siloxane-based hydrogel or fluorosiloxane-based hydrogel. | 1. A contact lens, comprising: a ring-shaped polymer layer, wherein the ring-shaped polymer layer has an inner edge defining an inner circumference and an outer edge defining an outer circumference, and wherein the ring-shaped polymer layer has one or more indentations on at least one of the inner edge or the outer edge;a metal portion disposed on the ring-shaped polymer layer between the inner edge and the outer edge; anda substrate, wherein the substrate encapsulates the metal portion and the ring-shaped polymer layer. 2. The contact lens of claim 1, wherein the metal portion is associated with an integrated circuit. 3. The contact lens of claim 1, wherein the metal portion is part of at least one of a conductor, a power supply, an antenna or a circuit. 4. The contact lens of claim 3, wherein the circuit comprises one or more sensors that detect a biological feature of a wearer of the contact lens. 5. The contact lens of claim 4, wherein the biological feature comprises a level of at least one of glucose, urea or lactate. 6. The contact lens of claim 1, wherein the one or more indentations have at least one of a triangular shape or a round shape. 7. The contact lens of claim 1, wherein the metal portion is ring shaped. 8. The contact lens of claim 1, wherein the one or more indentations comprise two or more indentations equally spaced from one another on at least one of the inner edge or the outer edge of the ring-shaped polymer layer. 9. The contact lens of claim 1, wherein the one or more indentations comprise a first set of one or more indentations on the inner edge of the ring-shaped polymer layer and a second set of one or more indentations on the outer edge of the ring-shaped polymer layer, wherein one or more indentations associated with the first set of one or more indentations are in an opposing direction from one or more indentations of the second set of one or more indentations. 10. The contact lens of claim 9, wherein locations of the first set of one or more indentations are staggered relative to locations of the second set of one or more indentations. 11. The contact lens of claim 1, wherein the one or more indentations are at least one of slits or circular in shape. | Verily Life Sciences LLC | G02C007/00 G02C007/04 B29D011/00 A61B005/00 G02B001/04 G02C007/02 G01N027/327 A61B005/145
US09679374 | B2 | 2017-06-13 | Systems and methods for predicting location, onset, and/or change of coronary lesions | 2014-10-21 | Systems and methods are disclosed for predicting the location, onset, or change of coronary lesions from factors like vessel geometry, physiology, and hemodynamics. One method includes: acquiring, for each of a plurality of individuals, a geometric model, blood flow characteristics, and plaque information for part of the individual's vascular system; training a machine learning algorithm based on the geometric models and blood flow characteristics for each of the plurality of individuals, and features predictive of the presence of plaque within the geometric models and blood flow characteristics of the plurality of individuals; acquiring, for a patient, a geometric model and blood flow characteristics for part of the patient's vascular system; and executing the machine learning algorithm on the patient's geometric model and blood flow characteristics to determine, based on the predictive features, plaque information of the patient for at least one point in the patient's geometric model. | 1. A computer-implemented method for predicting information relating to a vascular lesion of a patient, the method comprising: receiving, for each of a plurality of individuals, a geometric model including a plurality of points, biophysical hemodynamic characteristics at each of the plurality of points, and an estimate of a probability of plaque growth, shrinkage, or onset at each of the plurality of points;creating a feature vector comprising the biophysical hemodynamic characteristics at each of the plurality of points in the geometric model, for each of the plurality of individuals;associating each feature vector with the estimate of the probability of plaque growth, shrinkage, or onset, for each of the plurality of points in the geometric model, for each of the plurality of individuals;receiving, for a patient different from the plurality of individuals, a patient-specific image of the patient's vasculature and biophysical hemodynamic characteristics at one or more points of the patient's vasculature;segmenting the received patient-specific image based on regions with known biophysical hemodynamic characteristics;generating a patient-specific geometric model of the patient's vasculature using the segmented patient-specific image, the geometric model including a plurality of points and biophysical hemodynamic characteristics at each of the plurality of points;creating a feature vector comprising the biophysical hemodynamic characteristics at each of the plurality of points in the geometric model of the patient's vasculature;comparing the patient-specific geometric model of the patient's vasculature to the geometric models of the plurality of individuals, to identify feature vectors common between the patient and each of the plurality of individuals;identifying a selected point of a geometric model of a selected individual of the plurality of individuals, and a corresponding selected point in the geometric model of the patient's vasculature, where the differences between the feature vector at the selected point of the geometric model of the selected individual and the feature vector at the corresponding selected point in the geometric model of the patient's vasculature falls below a predetermined threshold;determining an estimate of a probability of plaque growth, shrinkage, or onset at the selected point in the geometric model of the patient's vasculature, using the estimate of the probability of plaque growth, shrinkage, or onset associated with the feature vector at the selected point in the geometric model of the selected individual;generating, using a computer processor, a patient-specific prediction or a patient-specific probability of a development of artery disease for the patient, using the determined estimate of the probability of plaque growth, shrinkage, or onset at the selected point in the geometric model of the patient's vasculature; andoutputting the patient-specific prediction or a patient-specific probability of a development ... | HEARTFLOW, INC. | G06F019/10 A61B005/00 G06T007/00 A61B005/02 G06N099/00 G06F019/00 G06K009/46 G06K009/66 G06N007/00
US09713505 | B2 | 2017-07-25 | Selected image acquisition technique to optimize patient model construction | 2014-06-30 | A system and a method are disclosed that allow for generation of a model or reconstruction of a model of a subject based upon acquired image data. The image data can be acquired in a substantially mobile system that can be moved relative to a subject to allow for image acquisition from a plurality of orientations relative to the subject. The plurality of orientations can include a first and final orientation and a predetermined path along which an image data collector or detector can move to acquire an appropriate image data set to allow for the model of construction. | 1. A method of acquiring image data of a subject with an imaging system, comprising: acquiring initial image data of at least a portion of the subject with a mobile imaging system including the gantry movably attached to a mobile cart;constructing an initial three-dimensional model of the portion of the subject prior to a procedure performed on the portion of the subject; acquiring discriminatory discrete location image data of the subject;executing instructions with a processor system to compare the acquired discriminatory discrete location image data to the constructed initial three-dimensional model of the portion of the subject;executing instructions with the processor system to identify specific regions of threshold change between the acquired discriminatory discrete location image data and the constructed initial three-dimensional model of the portion of the subject; andexecuting instructions with the processor system to determine one or more comparative paths along which a detector shall move to acquire comparative image data. 2. The method of claim 1, wherein constructing the initial three dimensional model of the portion of the subject includes executing instructions with a processor system to determine errors between simulated projection image data of a theoretical model and the initial image data acquired of at least a portion of the subject with the imaging system. 3. The method of claim 1, wherein the specific regions of threshold change include regions of the subject that have changed beyond a threshold selected for comparison between the discrete location image data and forward projection of the initial three dimension volumetric model of the subject due to a procedure performed on the subject, movement of the subject, or combinations thereof. 4. The method of claim 1, wherein executing instructions with the processor system to determine the one or more comparative paths includes determining an initial comparative location of the detector, determining a final location of the detector, and determining movements of the detector and the gantry to allow detecting of the comparative image data to allow a construction of a comparative three dimensional model to illustrate a current configuration of the subject. 5. The method of claim 4, wherein the comparative three dimensional model is constructed by executing instructions with the processor system to update those portions of the initial three dimensional model based upon the comparative image data acquired when moving the imaging system along the one or more comparative paths. 6. The method of claim 5, further comprising: displaying the comparative three dimensional model of the subject to view a current configuration of the portion of the subject. 7. The method of claim 1, wherein acquiring the initial image data and acquiring the comparative image data includes detecting x-rays that have passed through at least the portion of the subject. 8. A method of acquiring image data of... | Medtronic Navigation, Inc. | A61B006/08 A61B034/20 A61B006/00 G06T011/00 G06T017/10 A61B006/03 A61B034/10 A61B005/055 A61B090/00
US09669142 | B2 | 2017-06-06 | Intravascular rotary blood pump | 2013-04-25 | An intravascular rotary blood pump possesses a catheter (10), a pumping device (50) fixed distally to the catheter (10) and at least one pressure sensor (30; 60) firmly connected to the pumping device (50) and having a pressure-sensitive area (32) which is exposed to the surroundings and aligned orthogonally to the general longitudinal axis of the blood pump. | 1. An intravascular rotary blood pump, comprising: a catheter;a pumping device fixed distally to the catheter and having a longitudinal axis; anda pressure sensor firmly connected to the pumping device, the pressure sensor comprising a pressure-sensitive area exposed to the surroundings and aligned orthogonally to the longitudinal axis of the pumping device. 2. The blood pump according to claim 1, wherein the pressure sensor is fixed to a pump housing of the pumping device in which housing at least one impeller rotates. 3. The blood pump according to claim 2, further comprising at least a first blood flow-through opening between the at least one impeller and the catheter, wherein the pressure sensor is so fixed to the pump housing that the pressure-sensitive area is disposed distally of and near the first blood flow-through opening. 4. The blood pump according to claim 1, wherein the pumping device has at its distal end a flow cannula having at least a second blood flow-through opening through which blood is either sucked or ejected by the pumping device during operation of the blood pump, wherein the pressure sensor is disposed near said second blood flow-through opening. 5. The blood pump according to claim 4, wherein the flow cannula has a soft-flexible tip distally of the second blood flow-through opening, and wherein a distal end of the pressure sensor is at least partly disposed in the soft-flexible tip. 6. The blood pump according to claim 1, wherein the pressure sensor is guided along the pumping device externally from proximally to distally, and wherein the pumping device has an outer surface having a depression in which a distal end of the pressure sensor is at least partly disposed. 7. The blood pump according to claim 1, wherein a distal end of the pressure sensor projects radially beyond the periphery of the pumping device, and wherein there is provided on the pumping device distally before said end of the pressure sensor a bulge likewise projecting beyond the periphery of the pumping device. 8. The blood pump according to claim 7, wherein the bulge is U-shaped or 0-shaped. 9. The blood pump according to claim 7, wherein the bulge is a bead of bonding agent. 10. The blood pump according to claim 7, wherein the bulge is welded or soldered on a surface of the pumping device. 11. The blood pump according to claim 7, wherein the bulge forms an integral part of the pumping device. 12. The blood pump according to claim 7, wherein the depression is surrounded by the bulge. 13. The blood pump according to claim 1, wherein the pressure sensor is an optical pressure sensor having an optical fiber, and wherein the pressure-sensitive area is a membrane and the optical fiber ends at a distance from the membrane. 14. The blood pump according to claim 1, wherein the pressure-sensitive area is a ceramic or glass membrane which is exposed directly to the surroundings with its ceramic or glass surface. | ABIOMED EUROPE GMBH | A61M001/10 A61B005/0215 A61M001/12
US09675284 | B2 | 2017-06-13 | Apparatus and method for detecting and\or monitoring one or more compounds in blood | 2013-11-01 | A platform has microneedles for determining blood levels of compound of interest, such as glucose. | 1. A device for sampling blood from a user, comprising: a platform having a planar configuration having a top surface and a bottom surface,one or more microneedles projecting from said bottom surface, each microneedle having an elongated body having a first end and a second end, said first end forming a tip and said second end forming a base, said elongated body having a diameter of about 50 to 500 microns and a length of about 200 to 1500 microns, said base affixed to said bottom surface of said platform,said platform having a passage opening in said top surface and a passage extending therefrom to a withdrawal opening in at least one of said bottom surface, said elongated body and at or about the tip,said withdrawal opening in said bottom surface in an area being closely associated with one or more microneedle bases for cooperating with one or more microneedles to receive a blood sample withdrawn from the skin surface as said one or more microneedles are placed on and pressed into the skin of the user, said withdrawal opening in said elongated member or at or about said tip for receiving one or more blood samples withdrawn as said one or more microneedles are placed on and pressed into the skin of the user,a platform cover forming a conduit in communication with said passage opening for transporting blood or a blood fraction to a reader; anda test strip received on or integrally affixed to said platform in fluid communication with said passage opening for transporting blood or a blood fraction to said reader;wherein said device is configured for transporting blood or a blood fraction from said one or more blood samples directly from said passage openings to the test strip or the reader. 2. The device of claim 1 wherein said withdrawal opening is in said elongated body or at or about a tip. 3. The device of claim 1 wherein said microneedles have a cross sectional shape of a “U” along their lengths. 4. The device of claim 1 wherein said platform has an array of microneedles. 5. The device of claim 1 wherein said array has between 1 to 50 microneedles. 6. The device of claim 1 wherein said platform cover has window means which allows the user to see that said conduit has a blood sample. 7. The device of claim 1 further comprising a reader. 8. The device of claim 7 wherein said reader detects levels of glucose in the blood or blood fraction. 9. A device for sampling blood from a user, comprising: a platform having a planar configuration having a top surface and a bottom surface,one or more microneedles projecting from said bottom surface, each microneedle having an elongated body having a first end and a second end, said first end forming a tip and said second end forming a base, said elongated body having a diameter of about 50 to 500 microns and a length of about 200 to 1500 microns, said base affixed to said bottom surface of said platform,said platform having a passage opening in said top surface and a passage extending therefrom to a w... | David R. Elmaleh | B01L003/02 A61B005/145 A61B005/15 A61B005/157
US09681938 | B2 | 2017-06-20 | Devices for obstructing passage of air or other contaminants into a portion of a lung and methods of use | 2014-03-28 | Provided are devices, systems and methods of selectively controlling air flow into one or more section of a patient's lungs. In particular, the devices may be valve devices having an inner lumen configured to transition between a first diameter and a second diameter smaller than the first diameter to control the airflow through the valve. | 1. A device for selectively controlling air flow in a patient, the device comprising: a member having a proximal end, a distal end, and a lumen extending therebetween;an inner member disposed about a portion of the lumen, wherein the inner member is configured to transition between a first configuration and a second configuration, wherein, in the first configuration, the portion of the lumen including the inner member defines a first diameter, and, in the second configuration, the portion of the lumen including the inner member defines a second diameter smaller than the first diameter;an actuation member for transitioning the inner member between the first configuration and the second configuration; anda controller configured to send an output to the actuation member, the controller being configured to: increase a rate at which the inner member transitions between the first configuration and the second configuration when a frequency of inhalation and exhalation of a lung of the patient increases; anddecrease the rate at which the inner member transitions between the first configuration and the second configuration when the frequency of inhalation and exhalation in the lung decreases. 2. The device of claim 1, wherein the member comprises a wire frame having a plurality of interconnected wires, and the wire frame comprises an outer cover disposed about a portion of the wire frame. 3. The device of claim 1, wherein the actuation member is configured to transition the inner member from the first configuration to the second configuration in response to a magnetic force. 4. The device of claim 1, wherein the actuation member includes an electro-active polymer disposed on the inner member, and the electro-active polymer is connected to an electrical power source. 5. The device of claim 1, wherein the actuation member is configured to transition the inner member from the first configuration to the second configuration in response to a stimulus, and the inner member is biased in one of the first or second configurations. 6. The device of claim 1, further including a breathing sensor operatively coupled to the controller, the breathing sensor including an electrically conductive element, wherein the breathing sensor is configured to detect the frequency of inhalation and exhalation of the lung. 7. The device of claim 6, wherein the breathing sensor is configured to detect the frequency of inhalation and exhalation of the lung while coupled to a thorax. 8. A system for controlling air flow in parts of a lung, the system comprising: a plurality of valve devices; anda controller coupled to the plurality of valve devices configured to control energy supplied to the plurality of valve devices,wherein each of the plurality of valve devices comprises: an elongate member having a proximal end, a distal end, and a lumen extending therebetween,an inner member disposed about a portion of the lumen, wherein the inner member is configured to transition between ... | Boston Scientific Scimed, Inc. | A61F002/00 A61F002/04 A61F002/86 A61F002/48 A61B017/12 A61B017/00 A61B005/08 A61B090/00
US09669114 | B2 | 2017-06-06 | Contrast medium composition and method of bio imagination using the same | 2014-03-05 | The present invention relates to contrast medium composition and a method of bio imagination using the same. The contrast medium composition of the present invention includes a biomolecule, DNA nanostructure, as an active ingredient, is fundamentally non-cytotoxic and non-immunogenic and is not likely to induce safety problems that may be observed in other organic or inorganic contrast medium composition. In addition, the contrast medium composition of the present invention not only facilitates diagnosis of disease through sufficient contrast enhancement effect by showing excellent cellular uptake and intracellular stability and can visualize even SLNs which is difficult to be visualized traditionally, so can judge metastasis of cancer easily and apply lower invasive treatment. | 1. A method of bio-imaging a sentinel lymph node, comprising: (a) administering parenterally to a subject a contrast medium composition comprising a DNA nanocage, a label, and a pharmaceutically acceptable excipient, wherein the DNA nanocage has a tetrahedral structure, and wherein the tetrahedral structure has 6 sides each consisting of duplex oligonucleotide; and(b) detecting a real-time signal derived from the label in the sentinel lymph node of the subject, wherein the detection of the real-time signal indicates development or progression of cancer or cancer metastasis. 2. The method according to claim 1, wherein the label is selected from the group consisting of diatrizoate, metrizoate, ioxaglate, iopamidol, iohexol, ioxilan, iopromide, iodixanol, barium based dye, GASTROGRAFIN®, a fluorescent substance, and an isotope. 3. The method according to claim 1, wherein the real-time signal is visualized using any one selected from a fluorescence imaging, an optical imaging, a radiation imaging, a computed tomography (CT) or a MRI bio-imaging method. 4. The method according to claim 1, wherein the method is carried out in vivo. 5. The method according to claim 1, wherein the step of detecting the real-time signal occurs from 2 to 10 hours after the step of administering. 6. The method according to claim 1, wherein the DNA nanocage has a hydrodynamic diameter range of 6-10 nm. 7. The method according to claim 1, wherein the contrast medium composition has a stability in serum greater than 70% for 3 to 7 hours. 8. The method according to claim 1, wherein the contrast medium composition consists essentially of the DNA nanocage, the label, and the pharmaceutically acceptable excipient. 9. The method according to claim 1, wherein the oligonucleotide is a nucleotide sequence selected from the group consisting of SEQ ID NOs: 1 to 8. 10. The method according to claim 2, wherein the barium based dye is barium sulfate. 11. The method according to claim 2, wherein the fluorescent substance is selected from the group consisting of indocyanine, NIR (near infrared) dye, fluorescein, phycoeryhrin, rhodamine, lissamine, Cy3, Cy5, chromophore, chemical luminophore, horseradish peroxidase, and alkaline phosphatase. | Korea Institute of Science and Technology | A61B010/00 A61B005/00 A61B008/00 A61K049/00
US09687656 | B2 | 2017-06-27 | Arterial blood pressure monitoring devices, systems and methods for use while pacing | 2009-12-14 | Provided herein are implantable systems, and methods for use therewith, for monitoring a patient's arterial blood pressure while a patient's heart is being paced. A signal (e.g., PPG or IPG signal) indicative of changes in arterial blood volume remote from the patient's heart is obtained using a sensor or electrodes that are implanted remote from the patient's heart. One or more metrics indicative of pulse arrival time (PAT) are determined, where each metric can be determined by determining a time from a paced cardiac event to one or more predetermined features of the signal indicative of changes in arterial blood volume. Based on at the metric(s) indicative of PAT, arterial blood pressure is estimated, which can include determining values indicative of systolic blood pressure, diastolic blood pressure, pulse pressure and/or mean arterial blood pressure, and/or changes in such values. | 1. For use with an implantable system, a method for monitoring a patient's arterial blood pressure, the method comprising: (a) producing a ventricular pacing signal, which includes a plurality of ventricular pacing pulses, and pacing a patient's heart using the ventricular pacing signal and at least one electrode implanted within or on the patient's heart;(b) using an implanted sensor or implanted electrodes, remote from the patient's heart, to obtain a signal indicative of changes in arterial blood volume remote from the patient's heart while the patient's heart is being paced;(c) detecting one or more predetermined features of the signal indicative of changes in arterial blood volume remote from the patient's heart obtained at step (b);(d) determining one or more metrics indicative of pulse arrival time (PAT), by determining a time from a ventricular pacing pulse of the ventricular pacing signal to one or more of the predetermined features of the signal indicative of changes in arterial blood volume remote from the patient's heart detected at step (c); and(e) estimating the patient's arterial blood pressure based on at least one of the one or more metrics indicative of PAT. 2. The method of claim 1, further comprising: determining a value indicative of electromechanical delay (EMD) between delivery of pacing at step (a) and a mechanical cardiac contraction resulting from the pacing; andwherein step (d) comprises determining at least one of the one or more metrics indicative of PAT also based on the value indicative of EMD. 3. The method of claim 2, wherein step (d) comprises determining at least one of the metrics indicative of PAT by determining a time from a ventricular pacing pulse of the ventricular pacing signal to a predetermined feature of the signal indicative of changes in arterial blood volume remote from the patient's heart, detected at step (c), minus the determined value indicative of EMD. 4. The method of claim 2, further comprising adjusting the pacing at step (a) to reduce variance of the value indicative of electromechanical delay (EMD). 5. The method of claim 1, wherein the signal indicative of changes in arterial blood volume remote from the patient's heart obtained at step (b) comprises a photoplethysmography (PPG) signal or an impedance plethysmography (IPG) signal, and the one or more predetermined features of the PPG or IPG signal detected at step (d) is/are selected from the group consisting of: minimum amplitude of the PPG or IPG signal;maximum upward slope of the PPG or IPG signal;maximum amplitude of the PPG or IPG signal;dicrotic notch of the PPG signal or IPG;maximum downward slope of the PPG or IPG signal prior to the dicrotic notch; andmaximum downward slope of the PPG or IPG signal following the dicrotic notch. 6. The method of claim 5, wherein step (d) includes: filtering the PPG or IPG signal to reduce effects of respiratory noise, motion artifacts and baseline drift;grouping a plurality of cycles of the P... | Pacesetter, Inc. | A61B005/02 A61N001/365 A61B005/0215 A61B005/0295 A61B005/1459 A61N001/08 G03F007/00 B82Y010/00 B82Y040/00 A61B005/021 A61B005/053 A61B005/00
US09700249 | B2 | 2017-07-11 | Non-invasive optical sensor | 2009-04-15 | An apparatus includes a sensor body, a circuit board, a cable, at least one light emitting device, and at least one photodetector. The circuit board is enclosed within the sensor body and includes at least one conductive trace and at least one aperture. The cable is coupled to the at least one conductive trace. The cable includes a shield conductor and a signal conductor. The at least one light emitting device is coupled to the circuit board and is configured to emit light into a tissue. The at least one photodetector includes a planar active area coupled to the circuit board and is configured to provide an output signal based on light detected by the active area. The planar active area is aligned with the aperture. The output signal is coupled to the cable. | 1. A system comprising: a monitor; anda sensor assembly coupled to the monitor by a cable, the sensor assembly including a circuit board electrically coupled to at least one light emitting device and coupled to at least one photodetector, the at least one light emitting device configured to emit light into a tissue and the at least one photodetector configured to provide an output signal on a cathode terminal of the at least one photodetector, the output signal based on light detected by a planar active area of the at least one photodetector, the planar active area aligned with an aperture in a conductor of the circuit board, the conductor electrically connected to an anode terminal on a side of the planar active area of the photodetector; andwherein the monitor is configured to receive data corresponding to the output signal and corresponding to at least one of oximetry information for the tissue and physiological information for the tissue. 2. The system of claim 1 wherein the sensor assembly includes a perimeter and a plurality of relief features distributed about the perimeter. 3. The system of claim 1 wherein the sensor assembly is configured to couple with a spherically shaped surface. 4. The system of claim 1 wherein the sensor assembly includes a bump feature on a surface, the bump feature configured to blanch a region of the tissue. 5. The system of claim 1 wherein the at least one light emitting device includes a fiber optic element. 6. The system of claim 1 wherein the at least one light emitting device includes a light emitting diode (LED). 7. The system of claim 1 wherein the circuit board includes a flexible circuit board. 8. The system claim 1 wherein the at least one photodetector is soldered to the conductor. 9. The system of claim 1 wherein the at least one photodetector is affixed to the circuit board by an adhesive. 10. The system of claim 1 wherein the monitor includes a visual display. 11. The system of claim 1 further including a pod coupled to the cable, the pod having a memory configured to store data corresponding to the sensor assembly. 12. The system of claim 11 wherein the pod includes a processor and wherein the memory is configured to store executable instructions for the processor. 13. The system of claim 11 wherein the pod includes a communication module configured to communicate with the monitor. 14. The system of claim 13 wherein the communication module is configured for wireless communication. 15. An apparatus comprising: a sensor body;a circuit board enclosed within the sensor body, the circuit board having at least one conductive trace and the conductive trace having at least one aperture;a cable coupled to the at least one conductive trace, the cable having a shield conductor and a signal conductor;at least one light emitting device coupled to the circuit board, the at least one light emitting device configured to emit light into a tissue;at least one photodetector having an anode terminal on ... | Nonin Medical, Inc. | A61B005/1455 A61B005/00
US09709733 | B2 | 2017-07-18 | Hand-held optical probe based imaging system with 3D tracking facilities | 2007-09-28 | The claimed method and system uses a hand-held based optical process to image large tissue volumes using a flexible probe head, increased data acquisition using multi-source illumination and multi-detector sensing, and tomographic reconstruction of sub-surface structures of a target object using ultrasonic tracking facilities. | 1. A method of optically imaging a three-dimensional target object comprising: generating a beam of light using a laser;channeling the light beam into first ends of a plurality of optical source fibers;manipulating the light beam to be simultaneously emitted through each of the plurality of optical source fibers;disposing second ends of the optical source fibers on a plate;conforming the plate along a surface of the target object;illuminating the target object using the optical source fibers to perform simultaneous or sequential, multi-point illumination, from a plurality of angles;disposing first ends of a plurality of optical detector fibers on the plate around the second ends of the optical source fibers;receiving light from the target object into the plurality of optical detector fibers;connecting second ends of the optical detector fibers to a detector; andcalculating a set of light characteristics based on signals received from the detector. 2. The method of claim 1, wherein the detector comprises a photo-detector array and a charge-coupled device. 3. The method of claim 1, wherein manipulating the light beam comprises collimating the light beam, diffusing the collimated light beam, and focusing the collimated and diffused light beam on a bundle of first ends of the plurality of optical source fibers. 4. The method of claim 1, further comprising calculating a value from a set of values including a frequency domain photon migration value, a continuous wave parameter value, or a time domain parameter value from the electrical signals based on the signals received from the detector. 5. The method of claim 1, further comprising disposing the light sources and detectors on a second plate, wherein the second plate is pivotable about the first plate. 6. The method of claim 1, further comprising scanning the target object to obtain a three-dimensional topographic map of the target object, tracing the plate on the target object, mapping the set of calculated light characteristics on the topographic map to generate a co-registered map of sensor and location data relevant for tomographic reconstruction. 7. A system including a hand-held probe and operable to provide optical imaging data of a three-dimensional target object, the system comprising: a laser that generates light;a first device for dividing the light into a plurality of beams;a plurality of optical source fibers that channel the plurality of beams on to the target object;a plurality of optical detector fibers that receive light from the target object;a plate for terminating each of the plurality of optical source fibers and each of the plurality of optical detector fibers on a plane, the terminated source and detector fibers arranged to illuminate the target object from a plurality of angles and to receive light from the target object from a plurality of angles;a charge-coupled device sensor that receives the light from the plurality of optical detector fibers and generates correspon... | THE FLORIDA INTERNATIONAL UNIVERSITY BOARD OF TRUSTEES | A61B005/05 G02B006/06 A61B005/00 A61B005/06 G01N021/359 G01N021/47 G02B006/08 G01N021/64 G01N021/17
US09689951 | B2 | 2017-06-27 | Phase-contrast MR imaging with speed encoding | 2014-08-29 | MR signals are acquired with a method for phase contrast magnetic resonance (MR) imaging with speed encoding, in order to acquire raw data for multiple MR images. The multiple MR images are reconstructed. For this purpose, matrix elements are determined for numerous matrices, wherein the sum of the numerous matrices results in a pixel matrix. The pixel matrix has matrix elements that represent the pixel values for a reference MR image with flow compensation. The pixel matrix has further matrix elements that represent the pixel values for the at least one MR image with speed encoding. The matrix elements of the numerous matrices are determined such that a first matrix of the numerous matrices fulfills a first condition. | 1. A method for phase contrast magnetic resonance (MR) imaging with speed encoding, comprising: operating an MR data acquisition unit according to an MR data acquisition sequence wherein nuclear spins in an examination subject are excited, and MR signals are acquired therefrom in at least one time period, with raw data representing said MR signals being acquired in each time period for a plurality of MR images, with said plurality of MR images comprising a reference MR image with flow compensation and at least one MR image with speed encoding;providing said raw data to an image reconstruction computer and, in said image reconstruction computer, determining a plurality of matrices for each time period of said at least one time period such that the sum of said plurality of matrices is characterized by a pixel matrix with a plurality of matrix elements comprising matrix elements that represent pixel values for said reference MR image and other matrix elements representing pixel values for said at least one MR image with speed encoding, and such that a first matrix among said plurality of matrices fulfilling a predetermined first condition;using said plurality of matrices to reconstruct an image of the examination subject; andmaking said image of the examination subject available in electronic form at an output of said image reconstruction computer. 2. A method as claimed in claim 1 wherein said first condition is that signal contributions are suppressed in said first matrix that vary as at least one of a function of time or a function of said speed encoding. 3. A method as claimed in claim 1 wherein said first condition is dependent on an order of said first matrix. 4. A method as claimed in claim 3 wherein said first condition is that said order of said first matrix is less than a threshold value. 5. A method as claimed in claim 1 comprising determining the matrix elements of the respective matrices in said plurality of matrices by: determining matrix elements of said first matrix;determining matrix elements of a second matrix of said plurality of matrices; andforming said pixel matrix as a sum of said first matrix and said second matrix. 6. A method as claimed in claim 5 comprising determining said matrix elements of said second matrix such that said second matrix fulfills a predetermined second condition that differs from said predetermined first condition. 7. A method as claimed in claim 6 wherein said second condition is that said second matrix contains matrix elements representing raw data originating from flowing nuclear spins in said subject. 8. A method as claimed in claim 6 wherein said second condition is a requirement that said second matrix be transformable into a matrix populated with matrix elements having a population density that is below a threshold value. 9. A method as claimed in claim 5 comprising determining the matrix elements of said first matrix and the matrix elements of said second matrix by minimizing a target fun... | Siemens Aktiengesellschaft | G01V003/00 G01R033/563 A61B005/055 G01R033/561 A61B005/026
US09678184 | B2 | 2017-06-13 | Method for increment of RF-phase based on static magnetic field inhomogeneity in MRI apparatus | 2012-12-12 | In order to reduce image quality deterioration due to static magnetic field inhomogeneity according to imaging conditions without increasing an operator workload, shimming current where static magnetic field inhomogeneity of a selected region is reduced is calculated, shimming is performed for the selected region using the calculated local Bo shimming current, and then an increment (RF-Phase) in an irradiation phase of an RF pulse that excites the selected region in a state where static magnetic field inhomogeneity of the selected region is reduced or a post-adjustment excitation frequency (f0′) that is an excitation frequency is calculated. These increments (RF-Phase) in an irradiation phase and post-adjustment excitation frequency (f0′) that is an excitation frequency correspond with each other in amount. | 1. A region imaging method for a magnetic resonance imaging apparatus that includes a shimming unit where static magnetic field inhomogeneity is reduced after shimming current is supplied, the region imaging method comprising: measuring the static magnetic field inhomogeneity;calculating shimming current based on the static magnetic field inhomogeneity;calculating an increment (RF-Phase) in an irradiation phase of an RF pulse to be used in a pulse sequence based on the static magnetic field inhomogeneity; andmeasuring an echo signal from an object by changing an irradiation phase of the RF pulse for each increment in a state where the static magnetic field inhomogeneity is reduced after the shimming current is supplied to the shimming unit. 2. A magnetic resonance imaging apparatus comprising: a static magnetic field generation unit that generates a static magnetic field in an imaging region where an object is placed;a shimming unit that generates a compensation magnetic field that reduces static magnetic field inhomogeneity where the static magnetic field is spatially inhomogeneous after shimming current is supplied;a measurement control unit that controls measurement of an echo signal from the object based on a predetermined pulse sequence;a static magnetic field inhomogeneity measurement unit that calculates the static magnetic field inhomogeneity using the echo signal;a shimming current calculation unit that calculates the shimming current based on the static magnetic field inhomogeneity;an RF-Phase calculation unit that calculates an increment (RF-Phase) of an irradiation phase of an RF pulse to be used in a pulse sequence based on the static magnetic field inhomogeneity; anda measurement control unit that controls measurement of an echo signal from the object by applying phase control that changes an irradiation phase of the RF pulse for each increment in a state where the static magnetic field inhomogeneity is reduced after the shimming current is supplied to the shimming unit. 3. The magnetic resonance imaging apparatus according to claim 2, comprising: a region selection unit that accepts settings for a selected region that reduces the static magnetic field inhomogeneity,wherein the shimming current calculation unit calculates the shimming current based on static magnetic field inhomogeneity of the selected region, andthe RF-Phase calculation unit calculates the increment (RF-Phase) based on static magnetic field inhomogeneity of the selected region. 4. The magnetic resonance imaging apparatus according to claim 3, wherein the region selection unit accepts settings for a plurality of selected regions,the shimming current calculation unit calculates shimming current for each selected region based on static magnetic field inhomogeneity for each selected region,the magnetic resonance imaging apparatus further comprises an excitation frequency calculation unit that calculates a post-adjustment excitation frequency of the RF pulse in a sta... | HITACHI, LTD. | G01V003/00 G01R033/3875 A61B005/055 G01R033/565
US09711060 | B1 | 2017-07-18 | Biometric sensor ring for continuous wear mobile data applications | 2015-07-14 | A biometric sensing apparatus for estimating the emotional state of a user. A self-contained biometric sensing ring is worn on the finger (or fingers) of the user during their normal activities. Biometric information is collected and sent wirelessly to the user's mobile device configured with application programming for analyzing and displaying the biometric information. The biometric ring is configured with sensors that the structure of the ring retains at a proper pressure against the finger of the user. The sensors comprise at least electrodermal response (EDR), photoplethysmograph (PPG), temperature, and acceleration. The ring has a self-contained power source, and is configured for adjustably fitting a wide range of users. | 1. A biometric sensing ring apparatus for estimating emotional state of a user for display on a mobile device, said apparatus comprising: a biometric sensing ring configured for wearing on the finger of the user over extended periods while allowing the user to perform normal activities;a housing of said biometric sensing ring, wherein said housing comprises an upper shoulder/setting portion of the housing configured for retaining a power storage device, and a lower band portion of the housing which is “U” shaped;wherein said upper shoulder/setting portion is configured for receiving ends of said “U” shaped lower band portion so that one or both ends of this “U” shaped lower band portion are inserted to a desired depth into said upper shoulder/setting portion so that the interior of the ring closes down on the finger sufficient to assure proper sensor contact on both the top and bottom surfaces of the finger;a plurality of sensors retained in said housing of said biometric sensing ring to extend into its interior for establishing secure skin contact on a portion of the finger of the user while the biometric sensing ring is being worn;wherein said plurality of sensors comprise an electrodermal activity (EDA), photoplethysmograph (PPG), temperature;an acceleration sensor configured for sensing accelerations in three dimensions as the user performs normal activities;a control circuit configured for collecting biometric information from said plurality of sensors and said acceleration sensor, for storage in a memory and for communication to the mobile device;wherein said power storage device is configured for supplying power to said plurality of sensors, said acceleration sensor, and said control circuit; anda communications interface coupled to, or integrated with, said control circuit, said communications interface configured for communicating data from said biometric sensing ring to the mobile device having an application program configured for displaying estimated emotional state of the user;wherein a flexible circuit board is retained within said lower band portion of the biometric sensing ring, wherein said flexible circuit board electrically interconnects sensors within said plurality of sensors;wherein said flexible circuit board is disposed around at least one half of the periphery of said biometric sensing ring to interconnect sensors configured for sensing the underside of the user's finger, with sensors configured for sensing the upper side of the user's finger; andwherein said flexible circuit is configured for retaining circuit elements distributed along said flexible circuit board and flex spaces between said circuit elements. 2. The apparatus as recited in claim 1, wherein the mobile device is configured for analyzing biometric information and displaying the results of the analysis. 3. The apparatus as recited in claim 1, wherein said communications interface comprises a low power a Bluetooth communications circuit for performing low ... | SENSTREAM, INC. | G09B019/00 A61B005/0205 A61B005/00 A61B005/0402 G08B021/04 G06F003/01
US09709651 | B2 | 2017-07-18 | Compensated magnetic resonance imaging system and method for improved magnetic resonance imaging and diffusion imaging | 2014-08-20 | There is disclosed a novel system and method for improving MRI and DWI image quality and tissue detail and contrast is introduced and referred to in this disclosure as “compensated magnetic resonance imaging” or CMRI in which a compensation function and noise scale factor are determined during a calibration process by acquiring one or more test signals on the MRI system to determine a compensation function and noise scale factor, and signal acquisitions are conducted from a subject, and the signals are then used to reconstruct MRI images by maximizing a quality metric that takes the acquired signals, compensation function, and noise scale factor as part of the input parameters. Advantageously, by taking into a compensation function and a noise scale factor, CMRI can provide significantly improved MRI image quality and tissue detail and contrast. | 1. A method operable on a processing device, having a processor and a memory, for improving the quality of a magnetic resonance imaging (MRI) image obtained from a MRI system, comprising: acquiring one or more test signals from a MRI system utilizing a test phantom object with known dimensions and characteristics;determining a compensation function C that minimizes an error metric that takes a baseline calibration signal from the MRI system and the one or more acquired test signals transformed by the compensation function C, the compensation function C calculated by the following expression: C=argminCK(l,C,T);where n test signals acquired with the test phantom object are denoted as T={t1, t2, t3, . . . , tn}, a baseline calibration signal based on the dimensions and characteristics of the test phantom object is denoted by I, and the error metric is denoted by K;determining a noise scale factor based on the plurality of acquired test signals by computing noise statistics in homogeneous areas where true signal intensities are substantially uniform in the one or more test signals;utilizing the acquired test signals, the calculated compensation function, and the noise scale factor as input parameters to calculate an image quality metric;acquiring a signal from a subject using the MRI system;reconstructing an MRI image of the MRI subject by maximizing the image quality metric; anddisplaying the reconstructed MRI image on a display. 2. The method claim 1, further comprising: acquiring the plurality of signals from the MRI subject at different gradient pulse strengths and timings;reconstructing a diffusion-weighted imaging (DWI) image of the MRI subject by maximizing the image quality metric; anddisplaying the reconstructed DWI image on a display. 3. The method of claim 2, further comprising computing an apparent diffusion coefficient (ADC) image based on the reconstructed DWI image. 4. The method of claim 2, further comprising computing an interpolated or extrapolated DWI image with a different b-value. 5. The method of claim 1, wherein the error metric K may be calculated by the following expression: K(l,C,T)=Σi−1,2, . . . ,nΣjεX(C(l(xj))−ti(xj))2where K is set as the sum of squared error between l transformed by C and the test signals T, and where x denotes position in the signal. 6. The method of claim 1, wherein the error metric K may be calculated by the following expression: K(l,C,T)=−P(C¦l,T)where P denotes the conditional probability based on system statistics and priors, and is equivalent to a Maximum a Posteriori (MAP) estimation of C. 7. The method of claim 1, wherein the compensation function C operating on a signal u can be set as: C(u(xk))=ΣiεXγiku(xi)αik+ΣiεXΣjεXφijk(u(xi)u)(xj))βijk where X is the set of all positions, and αik and γik are coefficients associated with positions i and j together, and βijk and φijk are coefficients associated with positions i, j, and k together. 8. The method of claim 1, wherein the noise scale fact... | - | G01R033/58 G01R033/563 G01R033/56 A61B005/055
US09669700 | B2 | 2017-06-06 | Systems and methods for physical fitness using an electrically motorized vehicle | 2015-04-07 | A system, method, and device for operations of an electrically motorized vehicle. The vehicle can utilize an electrically motorized wheel to convert a non-motorized wheeled vehicle to an electrically motorized wheeled vehicle. One method for controlling a device of the electrically motorized wheel includes calculating a set of parameters associated with a fitness level of the user for use in determining an amount of assistance a user will receive from the electrically motorized wheel. | 1. A method for controlling an electrically motorized human-powered vehicle for exercise and rehabilitation, the method comprising: measuring, using a sensor system, parameters indicative of energy exerted by a user that propels the electrically motorized human-powered vehicle; andcontinuously controlling a motor of the electrically motorized human-powered vehicle to supply assistance or resistance to the user; andmodifying the assistance or resistance based on the parameters measured by the sensor system and an exercise regimen, a training target, or simulated effects of at least one of aerodynamic forces, rolling resistance, and a type of terrain while the electrically motorized human-powered vehicle is in use. 2. The method as recited in claim 1, wherein the exercise regimen, training target, or simulated effect is input remotely. 3. The method as recited in claim 1, wherein the exercise regimen, training target, or simulated effect is input via a remote device. 4. The method as recited in claim 1, wherein the exercise regimen or training target, includes an amount of calories to be burned. 5. The method as recited in claim 1, wherein the exercise regimen or training target, includes a limit on user input torque, power, or pedaling cadence. 6. The method as recited in claim 1, wherein the exercise regimen or training target, includes a limit on heart rate. 7. The method as recited in claim 1, wherein the exercise regimen or training target, includes a time period. 8. The method as recited in claim 1, wherein the exercise regimen or training target, includes a destination or distance. 9. The method as recited in claim 1, wherein the type of terrain is determined based on a route. 10. The method as recited in claim 9, wherein the route simulates a particular bicycle race. 11. The method as recited in claim 1, wherein the type of terrain is determined based on a user input. 12. The method as recited in claim 1, further comprising charging a device from the energy exerted by the user that propels the electrically motorized human-powered vehicle. 13. The method as recited in claim 1, further comprising generating power from the energy exerted by the user that propels the electrically motorized human-powered vehicle. 14. The method as recited in claim 13, further comprising transmitting the power generated from the energy exerted by the user that propels the electrically motorized human-powered vehicle to a power grid. 15. The method as recited in claim 13, further comprising storing the power generated from the energy exerted by the user that propels the electrically motorized human-powered vehicle. 16. The method as recited in claim 1, further comprising charging a mobile device from the energy exerted by the user that propels the electrically motorized human-powered vehicle, a mobile device operable to communicate with the electrically motorized human-powered vehicle. 17. The method as recited in claim 13, further comprising disca... | Superpedestrian, Inc. | B60L011/00 B60K007/00 B60L015/20 B60L003/00 B60L003/12 B60L007/12 B60L011/18 A61G005/04 B62B003/00 B62B005/00 G06F009/445 G07C005/00 G07C005/08 H04L029/08 H04W004/00 B60Q005/00 B60Q009/00 A61B005/00 A61B005/11 B60W050/08 A63B024/00 B62M006/45 B62M025/08 H02P003/06 B60L007/00 H02P006/08 B62M006/80 A63B021/005 A63B021/22 A63B022/06 B60R016/02 G01C021/36 G05D001/02 G07C005/02 G08G001/127 B60R025/04 B60R025/10 B60R025/20 E05B049/00 E05B081/54 G07C009/00 G08G001/01 G08G001/052 G08G001/123 G08G001/00 B61L025/02 G08G001/13 H04M001/725 H02P029/20 B60W050/00 E05B047/00
US09668824 | B2 | 2017-06-06 | Customized root canal obturation cores and methods of making customized root canal obturation cores | 2014-08-15 | A core for obturating a root canal includes a body that has a pre-formed contour that closely matches a contour of the root canal. When the core is inserted in the root canal with or without sealer, there are essentially no voids in the root canal. A method of making a customized root canal obturation core includes generating a three-dimensional image of a root canal. The method also includes manufacturing the customized root canal obturation core based on the three-dimensional image of the root canal. The customized root canal obturation core has a preformed contour that closely matches a contour of the root canal such that when the core is inserted in the root canal with or without sealer there are essentially no voids in the root canal. | 1. A core for obturating a root canal having a coronal portion, a middle portion, and an apical portion, the core comprising: a pre-formed contoured portion that closely matches a contour of the apical portion of the root canal such that when the pre-formed contoured portion is inserted in the apical portion of the root canal with or without a sealant any voids between the pre-formed contoured portion and a wall of the apical portion of the root canal are smaller than about 2.0 micrometers, thereby creating a seal substantially impervious to bacteria. 2. The core of claim 1, wherein the pre-formed contoured portion comprises a material that is biocompatiable and substantially impervious to bacterial infiltration. 3. The core of claim 1, wherein the pre-formed contoured portion is generated by a computerized manufacturing system that uses a three-dimensional image of the root canal. 4. A method of making a customized root canal obturation core, the method comprising: generating a three-dimensional image of a hollow root canal from which inflamed or infected tissue has been removed, the root canal having a coronal portion, a middle portion, and an apical portion; andmanufacturing the root canal obturation core based on the three-dimensional image of the root canal, the customized root canal obturation core comprising a pre-formed contoured portion that closely matches a contour of the apical portion of the root canal such that when the pre-formed contoured portion is inserted in the apical portion of the root canal with or without sealant any voids between the pre-formed contoured portion and a wall of the apical portion of the root canal are smaller than about 2.0 micrometers, thereby creating a seal substantially impervious to bacteria. 5. The method of claim 4, wherein the three-dimensional image is a tomographic image. 6. The method of claim 4, wherein generating the three-dimensional image comprises using computed tomography (CT), magnetic resonance imaging (MRI), ultrasound imaging, or optical imaging. 7. The method of claim 4, wherein manufacturing the root canal obturation core based on the three-dimensional image of the root canal comprises: generating a three-dimensional model of the root canal or of the root canal obturation core from the three-dimensional image; andusing a computer controlled manufacturing system to manufacture the root canal obturation core based on the three-dimensional model of the root canal or of the root canal obturation core. 8. The method of claim 7, wherein the computer controlled manufacturing system comprises a computer numerically controlled lathe or a milling machine. 9. The method of claim 7, wherein the computer controlled manufacturing system comprises an additive manufacturing machine. 10. The method of claim 9, wherein the additive manufacturing machine comprises a stereolithographic machine, an inkjet printer machine, a selective laser sintering machine, or a fused deposition modeling machine... | - | A61C005/04 A61C009/00 A61C013/00 A61B006/14 A61B005/055 G05B019/4097 B29C067/00 A61C005/50 B33Y080/00 B33Y010/00 B33Y050/02
US09693727 | B1 | 2017-07-04 | Method and system to determine anaerobic threshold of a person non-invasively from freely performed exercise and to provide feedback on training intensity | 2016-03-31 | A method and system for determining anaerobic threshold intensity (AnT) of a user in a freely performed physical exercise. A physiological response of a user is measured by heart rate and measured heart rate values are recorded as heart rate data. An external workload values are recorded and are each associated with one measured heart rate values to form a plurality of data points. The data points are filtered to form accepted data points, which are classified within a plurality of heart rate segments representing a heart rate within an anaerobic threshold (AnT) of the user. A data point with highest probability is stored for each segment. A first probability factor for each accepted data point is calculated. The calculated first probability factor is compared to a stored probability factor in each segment, and the higher probability factor is retained. AnT is calculated using the stored probabilities in each segment. | 1. A method for determining anaerobic threshold intensity (AnT) of a user in a freely performed physical exercise, comprising: continuously measuring, by a heart rate sensor, a physiological response of a user by heart rate during the freely performed physical exercise, wherein a plurality of measured heart rate values are recorded with time stamps as heart rate data forming a recorded heart rate of the user;continuously measuring an external workload during the freely performed physical exercise, wherein a plurality of measured workload values are recorded and each measured workload value is associated with one of the plurality of measured heart rate values to form a plurality of data points;calculating heart rate variability (HRV) values from intervals between successive heartbeats and storing each calculated HRV value associating to a data point;filtering, by a processor, one or more data points based on a predetermined criteria to form a plurality of accepted data points;classifying, by the processor, accepted data points within a plurality of heart rate segments representing a heart rate within an anaerobic threshold (AnT) of the user, wherein at least one segment is below a probable heart rate value of AnT, and at least one segment is above the probable heart rate value of AnT;calculating, by the processor, a first probability factor for each of the plurality of accepted data points based on the measured external workload value and a calculated heart rate variability value of each data point;comparing, by the processor, the calculated first probability factor with at least one stored probability factor in the respective segment, and if the first probability factor is higher than the at least one stored probability factor, the stored probability factor is updated, in a memory, by said calculated first probability factor;calculating, by the processor, a second probability factor of each stored data point for each respective segment based on a deviation between change in recorded external workload and expected change in external workload;calculating, by the processor, a third probability factor of each stored data point for each respective segment based on the recorded heart rate of the user in proportion to the maximum heart rate of the user;calculating, by the processor, a total probability of each recorded heart rate in each segment using the first probability factor, the second probability factor, and the third probability factor;calculating, by the processor, an estimate of the user's AnT as a weighted value of heart rate values recorded for each segment, wherein each recorded heart rate value in each segment is multiplied by the total probability stored for that segment when all weighted values are added together; andoutputting, by the processor, the estimate of user's AnT to an output device. 2. The method of claim 1, wherein the first probability factor is calculated based on a first relationship between current measured external work... | Firstbeat Technologies OY | A61B005/02 A61B005/22 A63B024/00 A61B005/024 A61B005/00
US09675256 | B2 | 2017-06-13 | Photoacoustic apparatus and method for controlling the same | 2015-09-30 | Provided is a photoacoustic apparatus capable of recognizing variation in reception characteristic among a plurality of receiving elements that detect an acoustic wave in the photoacoustic apparatus, with a simple configuration unique to the photoacoustic apparatus.;A photoacoustic apparatus includes a detecting unit including a plurality of receiving elements configured to detect an acoustic wave that is generated when an analyte is irradiated with light; a signal processing unit configured to acquire information about the inside of the analyte from a detected signal acquired from the detecting unit; an optical absorber configured to absorb the irradiation light; and a reception characteristic calculation unit configured to calculate reception characteristic information of the plurality of receiving elements on the basis of detected signals when the plurality of receiving elements receive an acoustic wave that is generated from the optical absorber. | 1. A method for controlling a photoacoustic apparatus comprising the steps of: providing a holding member;providing a light source outside of the holding member;providing a detecting unit including a plurality of receiving elements outside of the holding member;providing a plurality of optical absorbers in the holding member, each being located corresponding to each of the plurality of receiving elements;holding an analyte with the holding member configured to form an analyte region at which the analyte is held and a no-analyte region located in a remaining region other than the analyte region;irradiating the optical absorber with light in or on the no-analyte region through the holding member without passing through the analyte;receiving an acoustic wave generated from the optical absorbers in or on the non-analyte region with the detecting unit when the optical absorbers are irradiated thereto; andcalculating reception characteristic information of the plurality of receiving elements on the basis of detected signals of the plurality of receiving elements. 2. The method according to claim 1, further comprising calculating reception sensitivity information of the plurality of receiving element. 3. The method according to claim 2, further comprising a step of correcting a reception signal received by the plurality of receiving elements based on the reception sensitivity information of the plurality of receiving elements calculated in the step of calculating. 4. The method according to claim 3, wherein the reception signal is multiplied by a reciprocal of the calculated reception sensitivity information in the step of correcting a reception signal received by the plurality of receiving elements. 5. The method according to claim 1, further comprising calculating a frequency characteristic information of the plurality of receiving elements. 6. The method according to claim 5, further comprising a step of correcting the reception signal received by the plurality of receiving elements based on the frequency characteristic information of the plurality of receiving elements calculated in the step of calculating. 7. The method according to claim 1, further comprising irradiating the optical absorber with light that has propagated through an uncompressed region of the holding member corresponding to a rest of a compressed region of the holding member. 8. The method according to claim 1, further comprising arranging each of the plurality of optical absorbers located at a center of the corresponding one of the receiving elements. 9. A photoacoustic apparatus comprising: a holding member configured to hold an analyte;a light source configured to irradiate light to the analyte transmitting through the holding member and located in opposition to the analyte with respect to the holding member;a detecting unit configured to detect acoustic wave through the holding member and located in opposition to the analyte with respect to the holding member;a plurali... | CANON KABUSHIKI KAISHA | A61B008/08 A61B005/00
US09675270 | B2 | 2017-06-13 | Method and apparatus for determining a premature ventricular contraction in a medical monitoring device | 2016-04-20 | A method and medical monitoring device for determining the occurrence of a premature ventricular contraction that includes sensing a cardiac signal and determining R-waves in response to the sensed cardiac signal, determining RR intervals between the determined R-waves, determining whether a first interval criteria is satisfied in response to the determined intervals, determining a correlation between the determined R-waves, determining whether a first correlation criteria is satisfied in response to the determined correlation, and determining the premature ventricular contraction is occurring in response to the first interval criteria and the first correlation criteria being satisfied. | 1. A method of determining occurrence of a premature ventricular contraction in a medical device, comprising: sensing a cardiac signal and determining R-waves in response to the sensed cardiac signal;determining RR intervals between the determined R-waves;determining whether a first interval criteria is satisfied in response to the determined intervals;determining a correlation between the determined R-waves;determining whether a first correlation criteria is satisfied in response to the determined correlation, wherein determining whether a first correlation criteria is satisfied in response to the determined correlation comprises:determining a first R-wave of the determined R-waves, a second R-wave of the determined R-waves, and a third R-wave of the determined R-waves;determining a first correlation between the first R-wave and the third R-wave;determining whether the first correlation is greater than a first correlation threshold;determining a second correlation between the first R-wave and the second R-wave;determining whether a first difference between the first correlation and the second correlation is greater than a first correlation difference threshold;determining a third correlation between the second R-wave and the third R-wave;determining whether a second difference between the first correlation and the third correlation is greater than the first correlation difference threshold; anddetermining a premature ventricular contraction is occurring in response to the first correlation being greater than the first correlation threshold and both the first difference and the second difference being greater than the first correlation difference threshold. 2. The method of claim 1, wherein determining whether a first interval criteria is satisfied comprises: determining a first RR interval associated with a first R-wave of the determined R-waves, a second RR interval associated with a second R-wave of the determined R-waves, and a third RR interval associated with a third R-wave of the determined R-waves;comparing the second RR interval with the first RR interval to generate a first interval difference;determining whether the first interval difference is greater than an interval difference threshold;comparing the second RR interval with the third RR interval to generate a second interval difference; anddetermining whether the second interval difference is greater than the interval difference threshold. 3. The method of claim 2, further comprising determining the premature ventricular contraction is not occurring in response to one of the first interval difference and the second interval difference not being greater than the interval difference threshold. 4. The method of claim 1, wherein determining whether a first correlation criteria is satisfied in response to the determined correlation comprises: determining whether the first correlation is greater than a second correlation threshold;determining whether the first difference between the fi... | Medtronic, Inc. | A61B005/00 A61B005/0468 A61B005/0456 A61B005/042 A61B005/04
US09684022 | B2 | 2017-06-20 | Sensor device and sensing method using the same | 2015-06-26 | Provided are a sensor device and a sensing method using the same. The sensor device according to the present invention includes: a sensing voltage generating unit outputting different voltage values depending on an external environment; a pulse generating unit generating a pulse having a period which is proportional to an input voltage; a divider dividing an output of the pulse generating unit; and a counter unit measuring a length of an output pulse of the divider in a clock unit. As a result, the sensor device including an analog-digital converter (ADC) using a pulse width modulation technology is a miniature device and has high resolution. | 1. A sensor device comprising: a sensing voltage generating unit receiving an input voltage and generating a sensed voltage that is a function of an external environment;a pulse generating unit generating a first pulse having a first period, wherein the first period includes a first component that is proportional to the sensed voltage and a second component that is caused by a switching error of the pulse generating unit;a first AND gate receiving the first pulse, receiving a processed clock signal, and outputting a second pulse;a 2n pulse divider receiving the second pulse and generating a third pulse that is approximately 2n times longer than the second pulse;a second AND gate receiving the third pulse, receiving a clock signal, and generating a fourth pulse;a 2n−1 clock divider receiving the fourth pulse and generating a fifth pulse that is proportional to the switching error;an inverter receiving the third pulse and generating a sixth pulse;a reset-set (RS) flip-flop receiving the fifth pulse into a Set input, receiving the sixth pulse into a Reset input, and outputting a seventh pulse, wherein the seventh pulse is not proportional to the switching error; anda counter receiving the seventh pulse and outputting an N-bit value of the seventh pulse. | ELSSEN | G01R019/252 G01R027/26 G01R027/02 A61B005/0428 H03M001/00
US09700637 | B2 | 2017-07-11 | Reaction-based fluorescent probes for detecting zinc | 2014-04-28 | Disclosed are compounds and methods useful in the detection of e.g., Zn2+, in vitro and in vivo. The compounds include amino acids and peptides functionalized with a moiety that binds, e.g., Zn2+. Importantly, the compounds do not exhibit substantial fluorescence in the absence of zinc. | 1. A compound represented by Formula 1 or Formula 2 or Formula 3:wherein, independently for each occurrence, X1 is —H, —F, or —Cl;X2 is —F, —Cl, —CO2R1, —C(O)-linker, -linker, —NR1-linker, or —S-linker, wherein the linker, when present, is a linker to a first amino acid or a lipophilic group;R is alkyl or aryl;R1 is —H or alkyl;q is 0, 1, 2, 3, or 4;A is an alkylene group; andV is a Lewis base. 2. The compound of claim 1, wherein q is 0 or 1. 3. The compound of claim 1, wherein A is substituted or unsubstituted methylene or substituted or unsubstituted ethylene. 4. The compound of claim 1, wherein V is —N(R3)2; and R3 is independently —H, alkyl, aryl, heteroaryl, aralkyl, heteroaralkyl, alkoxyalkyl, or alkylthioalkyl. 5. The compound of claim 1, wherein the compound is selected from the group consisting ofwherein, independently for each occurrence, X3 is —H, —F, —Cl, or —OR1; andR2 is —H or phenyl. 6. The compound of claim 1, wherein q is 1; and X2 is —C(O)-linker. 7. The compound of claim 1, wherein R is alkyl. 8. The compound of claim 1, wherein the compound is 9. The compound of claim 1, wherein X2 is —C(O)-linker, -linker, —NR1-linker, or —S-linker; the linker is a linker to a first amino acid; and the first amino acid is a natural α-amino acid or a non-natural α-amino acid. 10. The compound of claim 1, wherein X2 is —C(O)-linker, -linker, —NR1-linker, or —S-linker; the linker is a linker to a first amino acid; and the first amino acid is D-arginine. 11. The compound of claim 1, wherein X2 is —C(O)-linker, -linker, —NR1-linker, or —S-linker; and the linker is an amide bond, a disulfide bond, a thioether bond, a thiourea, or a triazole. 12. The compound of claim 1, wherein X2 is —C(O)-linker, -linker, —NR1-linker, or —S-linker; and the linker is an amide bond. 13. The compound of claim 1, wherein the compound is:wherein Xaa is a natural amino acid or a non-natural amino acid. 14. The compound of claim 13, wherein Xaa is arginine. 15. A method of quantifying an amount of a substance in a cell, comprising the steps of: contacting the cell with a detectable amount of a compound of claim 1; anddetecting a signal, wherein the signal emitted by the compound in the presence of the substance is different than the signal emitted by the compound in the absence of the sub stance. 16. The method of claim 15, wherein the method is a method of quantifying an amount of a substance in a specific locale of a cell, wherein the signal is detected from a specific locale of the cell. 17. The method of claim 16, wherein the specific locale in the cell is an intracellular probe, an extracellular probe, a trans-Golgi network, a mitochondrion, or an endoplasmic reticulum. 18. The method of claim 15, wherein the substance is Zn2+. 19. A method of quantifying an amount or determining a location of a substance in a subject, comprising the steps of: administering to the subject a detectable amount of a compound of claim 1; anddetecting a signal, wherein ... | Massachusetts Institute of Technology | A61K049/00 C07D405/14 G01N033/58 A61B005/00 A61B005/145 C07D311/16 C07D493/10 C07F009/54 C07F003/06 G01N033/84 A61B005/1455
US09668666 | B2 | 2017-06-06 | System and method for reconstructing cardiac activation information | 2015-11-17 | In a system and method for reconstructing cardiac activation information, an analysis cardiac signal and a reference cardiac signal are accessed and processed to determine a first point of change in the analysis cardiac signal at which a derivative of the analysis cardiac signal diverges with respect to a derivative of the reference cardiac signal. The signals are processed to determine a second point of change in the analysis cardiac signal at which a different derivative of the analysis cardiac signal with respect to a different derivative of the reference cardiac signal. An activation onset time is assigned in the analysis cardiac signal at a point based on a mathematical association of the first point of change and the second point of change to define cardiac activation indicating a beat in the analysis cardiac signal. | 1. A method of reconstructing cardiac activation information, the method comprising: accessing, by a computing device, an analysis cardiac signal and a reference cardiac signal obtained from a patient;processing, by the computing device, the analysis cardiac signal and the reference cardiac signal to determine a first point of change in the analysis cardiac signal at which a derivative of the analysis cardiac signal diverges with respect to a derivative of the reference cardiac signal, the derivative of the analysis cardiac signal and the derivative of the reference cardiac signal being one of zero, first, and second order derivative;processing, by the computing device, the analysis cardiac signal and the reference cardiac signal to determine a second point of change in the analysis cardiac signal at which a different derivative of the analysis cardiac signal diverges with respect to a different derivative of the reference cardiac signal, the different derivative of the analysis cardiac signal and the different derivative of the reference cardiac signal being a different one of zero, first, and second order derivative; andassigning an activation onset time in the analysis cardiac signal at a point based on a mathematical association of the first point of change and the second point of change to define cardiac activation indicating a beat in the analysis cardiac signal. 2. The method of claim 1, wherein the mathematical association is an average of the first point of change and the second point of change representing a majority from reference cardiac signals processed in relation to the analysis cardiac signal. 3. The method of claim 2, wherein the first point of change and the second point of change are within a predetermined time interval of each other. 4. The method of claim 2, wherein the predetermined time interval is ±5 ms. 5. The method of claim 1, wherein the mathematical association is an average of the first point of change and the second point of change representing a plurality from reference cardiac signals processed in relation to the analysis cardiac signal. 6. The method of claim 5, wherein the first point of change and the second point of change are within a predetermined time interval of each other. 7. The method of claim 6, wherein the predetermined time interval is ±5 ms. 8. The method of claim 1, wherein the mathematical association is a selection of one of the first point of change and the second point of change. 9. The method of claim 8, wherein the selection comprises: computing a first difference value of the first point of change minus a first threshold that is associated with the first point of change;computing a second difference value of the second point of change minus a second threshold that is associated with the second point of change; andselecting one of the first point of change and the second point of change based on a highest difference value among the first difference value and the second difference val... | The Regents of the University of California Topera, Inc. The United States of America as Represented by the Department of Veterans Affairs | A61B005/04 A61B005/0255 A61B005/0468 A61B005/0472 A61B005/00
US09693753 | B2 | 2017-07-04 | Ultrasonic probe, and photoacoustic-ultrasonic system and inspection object imaging apparatus including the ultrasonic probe | 2015-02-27 | Provided are an ultrasonic probe capable of forming an image without degradation even when the frequency band of a photoacoustic wave and the frequency band of an ultrasonic wave used in ultrasonography are separated from each other, and an inspection object imaging apparatus including the ultrasonic probe. The ultrasonic probe includes a first array device capable of transmitting and receiving an ultrasonic wave; and a second array device capable of receiving a photoacoustic wave. The first array device includes plural electromechanical transducers arranged in a direction perpendicular to a scanning direction, the second array device includes plural electromechanical transducers arranged in a two-dimensional manner, and the first array device and the second array device are provided on the same plane and in the scanning direction. | 1. An ultrasonic probe, comprising: a first array device having a pair of array ends and a plurality of electromechanical transducers arranged in a first direction configured to transmit a focused beam between the pair of array ends and to receive an ultrasonic wave; anda second array device having a plurality of electromechanical transducers arranged in a two-dimensional manner configured to receive a photoacoustic wave,wherein, in the first direction, the first array device has an overlapped portion which is overlapped with the second array device and an un-overlapped portion extending continuously from the first array device such that a length of the first array device is longer than that of the second array device. 2. An ultrasonic probe according to claim 1, wherein the first array device and the second array device are separated from each other in a second direction by a distance corresponding to 20% or more of the length of the first array device in the second direction. 3. An ultrasonic probe according to claim 1, wherein the first array device and the second array device are separated from each other in a second direction by a distance corresponding to 50% of the length of the second array device in the second direction. 4. An ultrasonic probe according to claim 1, wherein a scanning direction in which the first array device and the second array device are scanned is perpendicular to the first direction. 5. An ultrasonic probe according to claim 1, wherein the second array device comprises an electrostatic capacity type ultrasonic transducer. 6. An ultrasonic probe according to claim 1, wherein the first array device and the second array device are provided on a same plane. 7. An ultrasonic probe according to claim 1, further comprising, an irradiation member optically connected to a light source configured to irradiate light into an inspection object,wherein the light irradiation member is located between the first array device and the second array device such that the second array device receives the photoacoustic wave generated by the light irradiation member and propagated from the inspection object. 8. An ultrasonic probe, comprising: a first array device having a pair of array ends and a plurality of electromechanical transducers arranged in a first direction configured to transmit a focused beam showing a narrower beam width than an array width of the first array device in a traversed direction perpendicular to the first direction and receive an ultrasonic wave; anda second array device having a plurality of electromechanical transducers arranged in a two-dimensional manner configured to receive a photoacoustic wave, wherein an imaging range of the first array device is equal to an imaging range of the second array device. 9. An ultrasonic probe according to claim 8, wherein the first array device performs one transmission of the ultrasonic beam using multiple devices. 10. An ultrasonic probe according to claim 8, wherein... | Canon Kabushiki Kaisha | A61B005/05 G01N023/02 A61B008/00 A61B005/00 A61B008/14 A61B008/08
US09668655 | B2 | 2017-06-06 | Large surface area temperature sensing | 2014-12-11 | A temperature probe for monitoring temperatures of a surface of a tissue or organ within the body of a subject includes a section with a substantially two-dimensional arrangement and a plurality of temperature sensors positioned across an area defined by the substantially two-dimensional arrangement. Such an apparatus may be used in conjunction with procedures in which thermal techniques are used to diagnose a disease state or treat diseased tissue. Specifically, a temperature probe may be used to monitor temperatures across an area of a surface of a tissue or organ located close to the treated tissue to prevent subjection of the monitored tissue or organ to potentially damaging temperatures. | 1. A left atrial ablation method, comprising: introducing a temperature probe comprising a single elongated element into an esophagus of an individual, the single elongated element including a proximal portion that is substantially linear and a temperature-sensing portion continuous with a distal end of the proximal portion and including a plurality of divergent bends, the temperature-sensing portion having substantially a same cross-sectional shape and dimensions as the proximal portion;placing the temperature-sensing portion of the single elongated element of the temperature probe and a plurality of temperature sensors arranged sequentially along a length of the temperature-sensing portion, spaced apart along the length of the temperature-sensing portion, and arranged in an area array by the plurality of divergent bends of the temperature-sensing portion against an interior surface of a portion of the esophagus located adjacent to a left atrium of a heart of the individual, the act of placing the temperature-sensing portion including positioning the plurality of temperature sensors in the area array against the interior surface of the portion of the esophagus without preventing the esophagus from functioning normally;with the plurality of temperature sensors positioned against the interior surface of the portion of the esophagus, ablating abnormal tissue of a wall of the left atrium of the heart of the individual from an interior of the left atrium; andmonitoring a temperature of the interior surface of the portion of the esophagus with the plurality of temperature sensors while ablating the abnormal tissue. 2. The left atrial ablation method of claim 1, wherein placing the temperature-sensing portion of the single elongated element of the temperature probe occurs while visualizing a location of the temperature-sensing portion of the single elongated element of the temperature probe. 3. The left atrial ablation method of claim 2, wherein visualizing the location of the temperature-sensing portion of the single elongated element of the temperature probe comprises fluoroscopy. 4. The left atrial ablation method of claim 2, wherein visualizing the location of the temperature-sensing portion of the single elongated element of the temperature probe comprises ultrasound. 5. The left atrial ablation method of claim 1, wherein placing comprises placing the temperature-sensing portion to distribute the plurality of temperature sensors over an area having a height of about 40 mm to about 80 mm and a width of about 10 mm to about 30 mm against the interior surface of the portion of the esophagus. 6. The left atrial ablation method of claim 1, wherein placing the temperature-sensing portion of the single elongated element of the temperature probe against the interior surface of the portion of the esophagus located adjacent to the left atrium of the heart of the individual comprises placing the temperature-sensing portion against a front surface of the... | CIRCA Scientific, LLC | A61B005/00 A61B005/01 A61B018/00 A61B034/20 A61B090/00
US09700242 | B2 | 2017-07-11 | Motion information processing apparatus and method | 2015-07-16 | A motion information processing apparatus of an embodiment includes processing circuitry. The processing circuitry obtains motion information of an object person who executes a walking motion. The processing circuitry generates track information, which indicates a position of a landing point of a foot of the object person and a movement of the object person, based on the motion information obtained. The processing circuitry performs control in such a manner that the track information generated is displayed on a display. | 1. A motion information processing apparatus comprising: processing circuitry configured toobtain motion information of an object person who executes a walking motion;generate track information, in which a relative position of landing points of both feet of the object person and a relative position between the landing points of the both feet and a movement track of a feature position of the object person are indicated, based on the motion information obtained; andperform control in such a manner that the track information generated is displayed on a display. 2. The motion information processing apparatus according to claim 1, wherein the processing circuitry is configured to generate track information further indicating an angle of a predetermined part of a body of the object person. 3. The motion information processing apparatus according to claim 2, wherein an angle of the predetermined part is at least one of a rotation angle indicating forward/backward shaking in a traveling direction of the object person and a rotation angle indicating shaking in an upward/downward direction of the object person. 4. The motion information processing apparatus according to claim 1, wherein the feature position is at least one of a position of a predetermined part of the object person, a position calculated by using positions of a plurality of parts, a plurality of center positions of the object person, and a position of a center of gravity of the object person. 5. The motion information processing apparatus according to claim 1, wherein the processing circuitry is configured to generate information included in the track information in a predetermined format in such a manner that identification thereof becomes possible. 6. The motion information processing apparatus according to claim 1, wherein the processing circuitry is further configured to receive a selection operation to select information to be displayed on the display from pieces of information included in the track information generated, andperform control in such a manner that the information selected by the selection operation received is displayed on the display. 7. The motion information processing apparatus according to claim 1, wherein the processing circuitry is configured to further obtain image information of when the object person executes the walking motion, andperform control in such a manner that the track information generated and image information obtained are displayed on the display. 8. The motion information processing apparatus according to claim 7, wherein the processing circuitry is configured to generate superimposed image information in which information of an angle between a predetermined basis and a predetermined part of the object person is superimposed on an object person drawn onto the image information obtained, andperform control in such a manner that the track information and the superimposed image information generated are displayed on the display. 9. The motion... | Toshiba Medical Systems Corporation | G06K009/00 A61B005/11 A61B005/00 A61B005/107 G06T007/246 H04N003/36
US09711056 | B1 | 2017-07-18 | Apparatus, method, and system of building and processing personal emotion-based computer readable cognitive sensory memory and cognitive insights for enhancing memorization and decision making skills | 2016-05-17 | A personal emotion-based cognitive assistant system includes one or more components which may be worn by a user as a headset, one or more sensors that capture an emotional state of the user, a processor that identifies personal meaning of an environment of the user based on the captured emotional state, and a memory that stores the identified personalized meaning with data about the environment in different areas of the memory based on the identified personal meaning. | 1. A personal emotion-based cognitive assistant system comprising: at least one mechanism configured to capture, in real time, data about an environment comprising synchronized visual and audio information observed by a user;at least one sensor configured to capture an emotional state of the user corresponding to the captured synchronized visual and audio information;a processor configured to identify personal meaning of the environment of the user based on the captured emotional state; anda memory configured to store the identified personalized meaning with data about the environment in different areas of the memory based on the identified personal meaning,wherein the identifying of the personal meaning of the environment by the processor comprises: filter, detect, and identify instinct emotional signals of the user towards the stored captured synchronized visual and audio information based on the captured emotional state of the user and distinctive instinct reference signals stored in a database;identify the personal meaning of the environment, which is an instinct emotional code based on the identified corresponding instinct emotional signals, wherein the identified corresponding instinct emotional code embodies distinctive identified discriminations between components of the identified corresponding instinct emotional signals and the distinctive instinct reference signals, andgenerate a cognitive module by synthesizing the identified corresponding instinct emotional code with the corresponding stored captured synchronized visual and audio information,wherein the different areas of the memory are logically partitioned such that the different areas correspond to the distinctive instinct reference signals, which represent distinctive domains of a human instinct memory. 2. The personal emotion-based cognitive assistant of claim 1, further comprising an outputter configured to output results based on the personalized meaning of the data, wherein the outputter comprises: a working memory to store the results, anda display which is configured to output results stored in the working memory in forms of visual and audio information via at least one display screen and audio speakers,wherein the visual and audio information displayed by the outputter are the synchronized visual and audio information observed by the user with the corresponding instinct emotional signals,wherein the personalized meaning of the data is the identified instinct emotional code based on the identified corresponding instinct emotional signals,wherein the said results in the working memory comprise at least corresponding cognitive modules retrieved from insight memory,wherein the distinctive domains of a human instinct memory comprise a reproductive domain, a survival domain, and an explorative domain, andwherein, in response to identifying another corresponding instinct emotional code of the user for newly captured information, the processor is further configured to retrieve th... | FUVI COGNITIVE NETWORK CORP. | G09B025/00 G09B005/02 A61B005/16 A61B005/00 G06K009/78 G10L025/63
US09681812 | B2 | 2017-06-20 | Optical device for measuring a heart rate of a user | 2015-01-22 | The invention relates to an optical device for measuring a heart rate of a user. Said optical device comprises: —two light sources (1,2) for emitting light into the skin of the user, —a sensor (3) for sensing the light signals emitted by each of the two light sources and reflected through the skin of the user so as to determine the heart rate of the user. The two light sources (1,2) are situated at different distances from the sensor such that the light signals received from each of the two light sources have a different penetration depth into the skin. | 1. Optical device for measuring a heart rate of a user, said device comprising: two light sources for emitting light into the skin of the user,a sensor for receiving light signals from the light emitted by each of the two light sources and reflected through the skin of the user so as to determine the heart rate of the user, wherein the two light sources are situated at different distances from the sensor such that the light signals received from each of the two light sources have a different penetration depth into the skin, wherein the device further comprises a temperature sensor for measuring an ambient temperature and a control unit which is configured to select the light source which is farthest from the sensor when the ambient temperature measured by the temperature sensor is below a predetermined threshold. 2. Optical device as claimed in claim 1, wherein the control unit is further configured to select the light source which is the closest to the sensor in power save mode. 3. Optical device as claimed in claim 1, wherein the light signals emitted by two light sources have an identical or similar wavelength. 4. Optical device as claimed in claim 3, wherein the color of the light emitted by the two light sources is green. 5. Optical device as claimed in claim 1, wherein the light signals emitted by two light sources have different wavelengths. 6. Optical device as claimed in claim 5, wherein the color of the light emitted by one light source is green and the color of the light emitted by the other light source is blue and wherein the green light source is placed at a larger distance from the sensor than the blue light source. 7. Optical device as claimed in claim 1, wherein one light source is lift up with respect to the surface of the skin of the user. 8. Optical device as claimed in claim 1, where the light sources are light emitting diodes. 9. Optical device as claimed in claim 1, where the sensor is a photo-detector diode. 10. Optical device as claimed in claim 1, arranged for being worn at the wrist. 11. Optical device as claimed in claim 1, 2, 3, 4, 5, 6, 7, 8, or 9, wherein the light signals emitted by the light sources are pulsed at different times and synchronized with the sensor. | Koninklijke Philips N.V. | A61B005/024 A61B005/00
US09700274 | B2 | 2017-07-11 | Image observation apparatus and storage medium that generates a plurality of image lists | 2015-06-05 | According to one embodiment, an image observation apparatus includes a condition storage, list generation circuitry, and a display. The condition storage stores a plurality of display target conditions respectively corresponding to a plurality of display areas in a display screen. The list generation circuitry generates a plurality of image lists respectively corresponding to the plurality of display areas, which concern additional items of a plurality of images respectively corresponding to the display target conditions. The display displays the plurality of image lists in the plurality of display areas, and an image corresponding to an additional item selected from the plurality of displayed image lists in the corresponding display area. | 1. An image observation apparatus comprising: a condition memory configured to store a plurality of display target conditions respectively corresponding to a plurality of display areas in a display screen;processing circuitry configured toextract additional information of a plurality of images displayed to the plurality of the display areas respectively, andgenerate a plurality of image lists based on the extracted additional information, wherein each of images in the image list has corresponding additional items to the extracted additional items in response to a request to display the image lists, the image lists respectively corresponding to the plurality of display areas; anda monitor configured to display an image list of the plurality of image lists in each of the plurality of display areas, and an image corresponding to an additional item selected from the plurality of displayed image lists in the corresponding display area. 2. The image observation apparatus according to claim 1, wherein the processing circuitry selects one of the plurality of display areas, selects, upon inputting of the request to display the image list in the selected display area, the plurality of images corresponding to display target conditions corresponding to the selected display area in response to the request, and generate the image list concerning the plurality of selected images. 3. The image observation apparatus according to claim 2, wherein the monitor displays the generated image list in the selected display area in accordance with the request. 4. The image observation apparatus according to claim 1, wherein the additional item includes at least one of a modality type, an image type, a study date, a modality ID, an imaging date, an imaging region, a functional image/morphological image type, an image acquisition condition, contrast agent information, a study order, a study ID, and a series ID. 5. The image observation apparatus according to claim 1, wherein the plurality of display target conditions include different modality types. 6. An image observation apparatus which is configured to access a memory storing data of a plurality of images with a patient ID identifying a patient and at least one of a modality type, an image type, an study date, a modality ID, an imaging date, an imaging region, a functional image/morphological image type, an image acquisition condition, contrast agent information, an study order, an study ID, and a series ID, and includes a plurality of image display areas, the image observation apparatus comprising: an input device configured to input the patient ID;a transmitter configured to transmit a request to provide an image, together with the input patient ID, to the memory;processing circuitry configured to narrow down the plurality of images according to a first additional item accompanied in an image selected from the plurality of images in response to the request, the plurality of images are transmitted from the memory, ... | Toshiba Medical Systems Corporation | A61B006/00 G06F017/30 A61B005/00 G06F003/14 G09G005/14
US09706954 | B1 | 2017-07-18 | Tissue oximeter intraoperative sensor | 2016-05-31 | An oximeter probe includes sensor head with a probe face having one or more sensor structures to make measurements, a handle, and an elastic member connected between the handle and the base. A user can hold the handle while measurements are made and the elastic member permits the handle to flex relative to the sensor head with one or more sensor structures. | 1. A method comprising: providing an oximeter device comprising a sensor head comprising a probe face that faces a tissue to be measured and a handle;on the probe face, forming first, second, and third sensor structures;positioning the second sensor structure at a first distance from the first sensor structure;positioning the third sensor structure at a second distance from the first sensor structure, wherein the first distance is different from the second distance; andproviding an elastic member comprising a spring constant coupled between the sensor head and handle. 2. The method of claim 1 wherein the first sensor structure comprises a source structure and the second and the third sensor structures comprise detector structures. 3. The method of claim 1 wherein the first sensor structure comprises a detector structure and the second and the third sensor structures comprise source structures. 4. The method of claim 1 wherein the first and second sensor structures are positioned to form a first line, the first and third sensor openings are positioned to form a second line, and the first line is not parallel to the second line. 5. The method of claim 1 wherein the first, second, and third sensor structures are arranged in a line. 6. The method of claim 1 comprising: providing a pressure sensor on the sensor head. 7. The method of claim 1 comprising: coupling a light emitting diode to the first sensor structure;coupling a photodetector to the second sensor structure; andcoupling a battery coupled to the light emitting diode and the photodetector. 8. The method of claim 1 wherein a first line passes through the base portion, in a first direction that is transverse to the bottom surface of the base portion, a second line extends in the first direction and intersects a surface of the handle,the first line passes through the first sensor structure,the first line does not pass through the handle, anda first distance is between the first line and the second line in a second direction, transverse to the first direction, wherein the first distance is greater than about 1 millimeter. 9. The method of claim 1 comprising: coupling a light emitting diode to the first sensor structure;coupling a photodetector to the second sensor structure; andcoupling a battery coupled to the light emitting diode and the photodetector,wherein a first line passes through the base portion, in a first direction that is transverse to the bottom surface of the base portion,a second line extends in the first direction and intersects a surface of the handle,the first line passes through the first sensor structure,the first line does not pass through the handle, anda first distance is between the first line and the second line in a second direction, transverse to the first direction, wherein the first distance is at least about 1 millimeter. 10. The method of claim 1 wherein the oximeter device is a tissue oximeter probe. 11. A method comprising: providing an oximeter device... | ViOptix, Inc. | A61B005/1455 A61B005/00 A61B005/024
US09706768 | B2 | 2017-07-18 | Apparatus for testing, assessment, and maintenance of harvested hearts for transplanting | 2013-01-17 | An apparatus, a system, and methods for receiving, perfusing and maintaining and assessing excised donor heart physiological functionality, The system generally comprises an apparatus for receiving and holding an excised heart that is interconnected with: (i) a perfusate-processing system, (ii) a bidirectional perfusate pumping system, (in) flow sensors for monitoring the flow of perfusate to and from an installed heart's aorta, pulmonary artery, pulmonary vein, and vena cava, (iv) an ECG apparatus interconnectable with the installed heart, and (v) probes interconnecting the installed heart with instruments for monitoring the heart's physiogical functionality using load independent indices and load dependent indices. | 1. An apparatus for perfusing excised donor hearts, comprising: a support for supporting an excised donor heart;a plurality of conduits for connecting a reservoir of a perfusate to the heart supported on the support to circulate the perfusate through the heart, said conduits comprising a first cannula for cannulation into an atrium of the heart and a second cannula for cannulation into an aorta of the heart;a first pump in communication with said first cannula for circulating the perfusate through the heart; anda second pump connected to said second cannula, configured and controlled by a controller to selectively (i) apply an afterload pressure to the aorta to resist circulation of the perfusate through the heart when the perfusate is driven by said first pump to enter the atrium through said first cannula, and(ii) apply a circulation pressure to the aorta to assist circulation of the perfusate when the perfusate is driven to enter coronary arteries of the heart through said second cannula and the aorta. 2. The apparatus of claim 1, wherein said second pump is controllable to apply the afterload pressure to provide a regulated resistance to flow of the perfusate egressed from the aorta of the heart. 3. The apparatus of claim 1, wherein said second pump is a centrifugal pump. 4. The apparatus of claim 1, wherein said first pump is connected to said first cannula for applying a preload pressure to the atrium. 5. The apparatus of claim 4, wherein said first cannula comprises cannulae for connection with a left atrium and a right atrium of the heart, and the preload pressure is applied to both the right atrium and the left atrium. 6. The apparatus of claim 3, wherein said first pump is a centrifugal pump. 7. The apparatus of claim 1, wherein said controller is configured and connected for controlling said pumps to regulate circulation of the perfusate through the heart. 8. The apparatus of claim 1, wherein said controller comprises a microprocessor. 9. The apparatus of claim 1, wherein said first pump and second pump are configured and operable to independently regulate a rate of flow of the perfusate through said second cannula and a pressure in said cannula. 10. The apparatus of claim 1, comprising a plurality of flow regulating devices positioned for adjusting perfusate flows in selected ones of said conduits. 11. The apparatus of claim 1, comprising a temperature sensor positioned for detecting a temperature of the perfusate, and comprising a heat-exchanger for adjusting the temperature of the perfusate. 12. The apparatus of claim 1, comprising flow sensors positioned for detecting flow rates in selected ones of said conduits. 13. The apparatus of claim 1, comprising a pressure sensor positioned for detecting the afterload pressure. 14. The apparatus of claim 4, comprising a pressure sensor positioned for detecting the preload pressure. 15. The apparatus of claim 1, comprising an oxygenator for controllably adjusting an oxygen cont... | Darren Freed | A01N001/02 A61B005/0402
US09675258 | B2 | 2017-06-13 | Streaming updates of central moments for heart rate variability quantification | 2014-04-24 | A computer readable storage medium configured to cause a system to perform operations of computing the standard deviation of a plurality of K−1 most recent heart beat intervals and a current heart beat interval (I1) from a plurality of consecutive heart beat intervals, from a sum (S1) of K most recent heart beat intervals squared and the sum (S2) of the K most recent heart beat intervals and a Kth oldest heart beat interval (I2). The computer readable storage medium calculates an updated sum (S1′) of S1 minus I2 squared plus I1 squared and the updated sum (S2′) of S2 minus I2 plus I1, and a square root of the sum of the ratio of S1′ to K and of the ratio of the square of S2′ to the square of K. | 1. A computer readable storage medium having computer readable instructions stored thereon that are executable by a system to perform or control performance of operations comprising: receiving a data signal generated by a cardiac sensor that is configured to measure heart beats of a subject and generate the data signal that represents the measured heart beats;computing a standard deviation of a plurality of K−1 most recent heart beat intervals and a current heart beat interval (I1) from a plurality of consecutive heart beat intervals included in the data signal, from a sum (S1) of K most recent heart beat intervals squared and a sum (S2) of the K most recent heart beat intervals and a Kth oldest heart beat interval (I2); andcalculating an updated sum (S1′) of S1 minus I2 squared plus I1 squared and an updated sum (S2′) of S2 minus I2 plus I1, and a square root of a sum of a ratio of S1′ to K and of a ratio of a square of S2′ to a square of K. 2. The computer readable storage medium of claim 1 being further configured to calculate a stress level of a subject based on the calculated updated sum S1′. 3. The computer readable storage medium of claim 1 being further configured to calculate an additional heart rate variability metric of the K−1 most recent heart beat intervals, the additional heart rate variability metric being selected from the group consisting of a maximum heart rate, a minimum heart rate, a triangular index, a proportion of heart beat interval differences of successive heart beat intervals greater than 50 milliseconds, a low-to-high frequency ratio, and a total power. 4. The computer readable storage medium of claim 1, wherein the updated sum S1′ is recalculated each time a new heart beat interval is received at the computer readable storage medium to provide streaming updates of the sum S1′ for a plurality of consecutive heart beat intervals of a window of time. 5. A system for performing heart rate variability quantification, the system comprising: a cardiac sensor configured to measure heart beats of a subject and generate a data signal based on the heart beats intervals of the subject;a computing device communicatively coupled to the cardiac sensor, the computing device configured to: compute a standard deviation of a plurality of K−1 most recent heart beat intervals and a current heart beat interval (I1) from a plurality of consecutive heart beat intervals included in the data signal, from a sum (S1) of K most recent heart beat intervals squared and a sum (S2) of the K most recent heart beat intervals and a Kth oldest heart beat interval (I2); andcalculate an updated sum (S1′) of S1 minus I2 squared plus I1 squared and an updated sum (S2′) of S2 minus I2 plus I1, and a square root of a sum of a ratio of S1′ to K and of a ratio of a square of S2′ to a square of K. 6. The system of claim 5, wherein the cardiac sensor comprises an electrocardiography device or a pulse oximeter. 7. The system of claim 5, wherein the computing... | FUJITSU LIMITED | A61B005/024 A61B005/0245
US09675276 | B2 | 2017-06-13 | Methods and systems for determining vascular bodily lumen information and guiding medical devices | 2014-08-01 | Methods and systems for determining information about a vascular bodily lumen are described. An exemplary method includes generating an electrical signal, delivering the electrical signal to a plurality of excitation elements in the vicinity of the vascular bodily lumen, measuring a responsive electrical signal from a plurality of sensing elements in response to the delivered electrical signal, and determining a lumen dimension. Specific embodiments include generating a multiple frequency electrical signal. Another embodiment includes measuring a plurality of responsive signals at a plurality of frequencies. Still other embodiments include using spatial diversity of the excitation elements. Yet other embodiments use method for calibration and de-embedding of such measurements to determine the lumen dimensions. Diagnostic devices incorporating the method are also disclosed, including guide wires, catheters and implants. The methods and systems described herein are advantageous as they do not include injecting a second fluid for the measurements. | 1. A method for determining a lumen trajectory of a subject in a 3D volume comprising: positioning a plurality of markers in vivo in a lumen, wherein each marker is characterized by an original identity, wherein the original identity includes one or more parameters used to identify each marker;obtaining an image of the plurality of markers;processing the image to determine an observed identity of at least a subset of the plurality of markers and an observed spacing between at least two of the plurality of markers, wherein the observed identity includes current information of the subset of the plurality of markers in an in vivo position;determining a position of at least a subset of markers in a 3D volume based on the observed identity, the observed spacing, and the original identity of the subset of the plurality of markers by comparing the observed identity and observed spacing relative to the original identity to determine the position; anddetermining the lumen trajectory in a 3D volume by interpolating the lumen trajectory based on the position of each marker. 2. The method of claim 1 further comprising: traversing the plurality of markers through the lumen;tracking the observed identity, and the observed spacing at different positions;determining a plurality of positions of each marker in a 3D space based on the observed identity, the observed spacing and the original identity of each of the plurality of markers; anddetermining the lumen trajectory in a 3D volume in a 3D volume based on the plurality of positions of each marker. 3. The method of claim 1 further comprising: mapping the observed identity at different phases of heart; anddetermining a phase-dependent lumen trajectory in a 3D volume. 4. The method of claim 3 further comprising determining a current position of each marker in the 3D space by determining a current observed identity for each marker, and superimposing the current observed identity on the phase dependent lumen trajectory in a 3D volume. 5. The method of claim 4 further comprising placing a reference patch on the subject. 6. The method of claim 5 further comprising using the reference patch to determine a change in the subject's position. 7. The method of claim 5 further comprising using the reference patch to determine the position of each marker. 8. The method of claim 5 further comprising using the reference patch to determine the viewing angle of the imaging system. 9. The method of claim 5 further comprising using the reference patch to determine the calibration factor. 10. The method of claim 1 wherein the plurality of markers comprises at least two spaced apart electrodes. | Angiometrix Corporation | A61B005/00 A61B005/107 A61B005/02 A61B005/053 A61B005/06 A61B008/00 A61B006/00
US09675282 | B2 | 2017-06-13 | Method and apparatus for determining a respiration signal | 2011-02-07 | The invention relates to a method and apparatus for determining a respiration of a subject (305) in which, with a single multi-axial accelerometer (310) positioned on a body of the subject (305), accelerometer signals are generated (101) indicative of the acceleration of the subject (305) along different spatial axes, a vector magnitude signal of the acceleration of the subject (305) along the different spatial axes is calculated (102) from the accelerometer signals, a non-respiratory motion contribution to the acceleration along the different spatial axes is identified (103, 203) from the vector magnitude signal, which non-respiratory motion contribution is not caused by the respiration, and a respiration signal indicative of the respiration of the subject is determined (104, 204) by filtering the non-respiratory motion contribution from at least one of the accelerometer signals. In this way a method is provided which determines the respiration of a subject (305) with a single accelerometer (310) in an efficient and, for a patient, comfortable way. | 1. A method for monitoring a respiration of a subject comprising the steps of: generating, with a single multi-axial accelerometer positioned on a body of the subject, accelerometer signals indicative of the acceleration of the subject along different spatial axes,calculating, with at least one processor, a vector magnitude signal of the acceleration of the subject as a magnitude of the vector sum of the accelerometer signals along the different spatial axes,identifying, with the at least one processor, from the vector magnitude signal of the acceleration a non-respiratory motion contribution to the acceleration along the different spatial axes which non-respiratory motion contribution is not caused by the respiration, the non-respiratory motion being indicative of at least a motion of a thorax due to cardiac activity of the subject,filtering, with the at least one processor, the non-respiratory motion contribution from at least one of the accelerometer signals;determining, with the at least one processor, a respiration signal indicative of the respiration of the subject with the at least one filtered accelerometer signal; anddisplaying the determined respiration signal on a display. 2. The method as defined in claim 1, wherein the step of determining the respiration signal includes the steps of: filtering the non-respiratory motion contribution from each of the accelerometer signals separately,determining the respiration signal from a combination of the filtered accelerometer signals. 3. The method as defined in claim 1, wherein the step of identifying the non-respiratory motion contribution comprises the steps of: calculating a power spectrum of the vector magnitude signal,extracting a characteristic frequency of the non-respiratory motion from the power spectrum,and wherein the step of determining the respiration signal comprises a step of filtering the characteristic frequency from the accelerometer signals with an adaptive notch filter. 4. The method as defined in claim 1, wherein the step of identifying the non-respiratory motion contribution comprises the steps of: calculating a coherence spectrum of the vector magnitude signal and one of the accelerometer signals,extracting a characteristic frequency of the non-respiratory motion contribution from the coherence spectrum,and wherein the step of determining the respiration signal comprises a step of filtering the characteristic frequency from the accelerometer signals with an adaptive notch filter. 5. The method as defined in claim 1, further comprising a step of extracting a respiration rate of the subject from the respiration signal. 6. The method as defined in claim 1, further comprising a step of filtering a frequency range from the vector magnitude signal which filtered vector magnitude signal is used in the step of identifying the non-respiratory motion contribution. 7. The method as defined in claim 1, wherein the step of identifying the non-respiratory motion contribution comp... | KONINKLIJKE PHILIPS N.V. | A61B005/113 A61B005/00
US09706960 | B2 | 2017-07-18 | Loading data generator for use with a therapeutic scaffold and methods for use therewith | 2014-01-20 | A loading data generator can be used with a scaffold for delivery within a patient. The loading data generator includes a driving circuit electrically coupled to drive an impedance of the scaffold. A detection circuit generates loading data based on the impedance of the scaffold, wherein the loading data indicates an amount of impregnation of the therapeutic material in the scaffold. | 1. A loading data generator comprising: a scaffold for delivery within a patient;a driving circuit electrically coupled to drive an impedance of the scaffold; anda detection circuit, coupled to the driving circuit for generating loading data based on the impedance of the scaffold, wherein the loading data indicates an amount of impregnation of therapeutic material in the scaffold, wherein the scaffold is coupled to a delivery rod for the delivery in the patient via catheterization and wherein the driving circuit is coupled to the scaffold via a plurality of electrodes. 2. The loading data generator of claim 1 wherein the loading data provides an indication when the impregnation of the therapeutic material is complete. 3. The loading data generator of claim 1 wherein the loading data indicates a loading measurement prior to the catheterization. 4. The loading data generator of claim 1 wherein the loading data indicates a first loading measurement when the scaffold is delivered in the patient. 5. The loading data generator of claim 4 wherein the loading data indicates a second loading measurement when the scaffold is delivered in the patient, wherein the second loading measurement indicates the therapeutic material is unloaded from the scaffold. 6. The loading data generator of claim 1 wherein the detection circuit measures a capacitance of the scaffold. 7. The loading data generator of claim 1 wherein the detection circuit monitors a loading profile of the scaffold. 8. A method comprising: providing a scaffold for delivery within a patient;electrically driving an impedance of the scaffold via a driving circuit; andgenerating loading data based on the impedance of the scaffold, wherein the loading data indicates an amount of impregnation of the therapeutic material in the scaffold, wherein the scaffold is coupled to a delivery rod for the delivery in the patient via catheterization and wherein the driving circuit is coupled to the scaffold via a plurality of electrodes. 9. The method of claim 8 wherein the loading data provides an indication when the impregnation of the therapeutic material is complete. 10. The method of claim 8 wherein the loading data indicates a loading measurement prior to the catheterization. 11. The method of claim 8 wherein the loading data indicates a first loading measurement when the scaffold is delivered in the patient. 12. The method of claim 11 wherein the loading data indicates a second loading measurement when the scaffold is delivered in the patient, wherein the second loading measurement indicates the therapeutic material is unloaded from the scaffold. 13. The method of claim 8 wherein the loading data is generated based on a capacitance of the scaffold. 14. The method of claim 8 wherein the loading data is generated to monitor a loading profile of the scaffold. 15. The method of claim 8 wherein the loading data is generated to monitor an unloading profile of the scaffold. 16. A loading data generato... | MEMORY EFFECT MEDICAL, LLC | A61F002/06 A61B005/00 A61B017/12 A61B017/34 A61B017/43 A61B017/00 A61F002/82
US09693695 | B1 | 2017-07-04 | Detecting oral temperature using thermal camera | 2016-09-23 | A method, system, and computer product for detecting an oral temperature for a human include capturing a thermal image for a human using a camera, detecting a face region of the human from the thermal image, detecting a mouth region on the face region, comparing a temperature value on the mouth region to a reference temperature value on a first other face region, detecting an open mouth region on the mouth region based on a comparison result of the temperature value on the mouth region to the reference temperature value of the first other face region, determining whether a mouth of the human is open enough for an oral temperature to be detected, and computing the oral temperature based on temperature values on the mouth region and at least one other face region, responsive to the determination of the mouth being open enough for the oral temperature to be detected. | 1. A computer-implemented method for detecting an oral temperature for a human, comprising: capturing a thermal image for a human using a camera having a thermal image sensor;detecting a face region of the human from the thermal image;detecting a mouth region on the face region;comparing a temperature value on the mouth region to a reference temperature value on a first other face region;detecting an open mouth region on the mouth region based on a comparison result of the temperature value on the mouth region to the reference temperature value of the first other face region;determining whether a mouth of the human is open enough for an oral temperature to be detected; andcomputing the oral temperature based on temperature values on the mouth region and at least one other face region, responsive to the determination of the mouth being open enough for the oral temperature to be detected. 2. The computer-implemented method of claim 1, wherein the detecting an open mouth region based on a comparison result of the temperature value on the mouth region to the reference temperature value of the other face region comprises: detecting a first region of the mouth region, a temperature value of the first region meeting a first criterion; anddetermining the first region as the open mouth region. 3. The computer-implemented method of claim 1, wherein the first other face region comprises a cheek region of the face region, and the at least one other face region comprises at least one of an eye region and a nose region. 4. The computer-implemented method of claim 2, wherein the first criterion comprises whether the temperature value of the first region is higher than the reference temperature value of the first other face region by a predetermined value. 5. The computer-implemented method of claim 4, wherein the predetermined value ranges from 1.5 to 5.0 degrees Celsius. 6. The computer-implemented method of claim 1, wherein the determining whether a mouth of the human is open enough for an oral temperature to be detected comprises: determining a first size of the open mouth region and a second size of the face region;when a ratio of the first size to the second size is equal to or greater than a reference value, determining the mouth is open enough for the oral temperature to be detected;when the ratio of the first size to the second size is smaller than the reference value, determining the mouth is closed. 7. The computer-implemented method of claim 6, wherein the reference value ranges from 1/17 to 1/10. 8. The computer-implemented method of claim 6, wherein the first size of the open mouth region corresponds to a number of thermal image pixels within the open mouth region, and the second size of the face region corresponds to a number of thermal image pixels within the face region. 9. The computer-implemented method of claim 1, wherein the temperatures values on the open mouth region and on at least one of an eye region and a nose region comprise m... | International Business Machines Corporation | G06K009/00 A61B005/01 H04N005/33 G06T007/00 A61B005/00 G01K013/00 G01J005/00 G01J005/10 H04N005/232
US09700693 | B2 | 2017-07-11 | Systems and methods for intubation | 2014-10-08 | An intubation device is provided. An intubation device comprises a movable guide configured to guide an insertion of an endotracheal tube into a trachea of a patient, the guide having a guide extension and a guide tip; an external trachea identifier source external to the trachea and disposed on the patient during an intubation, wherein the trachea identifier source generates and transmits a signal; at least one trachea condition sensor disposed on the guide tip to detect the signal generated by the trachea identifier source; and a guide control device operatively coupled to the guide, the guide control device configured to move the guide into the trachea in response to the detected signal. | 1. An intubation device, comprising: a movable guide configured to guide an insertion of an endotracheal tube into a trachea of a patient, the guide having a guide extension and a guide tip;an external trachea identifier source external to the trachea and disposed on the patient during an intubation, wherein the trachea identifier source transmits a signal of a trachea condition;a plurality of trachea condition sensors disposed on the guide tip comprising at least a sensor to detect an existing condition, a sensor to detect an introduced trachea condition and a sensor to detect the signal of the trachea condition; anda guide control device for insertion of the guide into the trachea in response to at least one of the signal of the trachea condition, the existing condition, and the introduced trachea condition. 2. The intubation device of claim 1, wherein the guide tip is configured to move in x, y, z space in response to trachea conditions detected by the plurality of trachea condition sensors. 3. The intubation device of claim 2, wherein the guide control device includes a processor operatively coupled to the guide and configured to provide intubation data for display based on the plurality of trachea condition sensors. 4. The intubation device of claim 3, where the guide control device is configured to be manually operated based on the display of the intubation data. 5. The intubation device of claim 4, wherein the processor is configured to enable a user to override an automated motion of the guide control device. 6. The intubation device of claim 1, where the guide control device is configured to semi-automatically move the guide in response to at least one of the detected signal of the trachea condition, the existing trachea condition, and the introduced trachea condition. 7. The intubation device of claim 1, wherein the signal of the trachea condition is at least one of a light source, a sound generating source, a magnetic source, and an electrical source. 8. The intubation device of claim 7, wherein the light source is an invisible light source. 9. The intubation device of claim 7, wherein the sound generating source is an inaudible sound generating source. 10. The intubation device of claim 1, wherein the plurality of trachea condition sensors comprises at least one of a light sensor, a sound detector, a magnetic sensor, and a meter to measure a voltage or a current. 11. The intubation device of claim 1, wherein the plurality of trachea condition sensors comprises at least one of CO2 sensor, O2 sensor, N2 sensor, compound detecting sensor, and/or airflow sensor. 12. The intubation device of claim 1, further comprising a video camera disposed on the guide tip. 13. The intubation device of claim 1, wherein the external trachea identifier source is not penetrating a front neck and the guide control device guides insertion into the trachea in response to the signal of the trachea condition. 14. An intubation device, comprising: a... | - | A61B005/00 A61M016/04 A61B005/03 A61B001/00 A61B001/05 A61B001/267 A61B010/04 A61B018/20 A61M025/01 A61B034/20 A61B034/30 A61B005/053 A61B005/08 A61B005/083 A61B005/087 A61B007/00 A61M016/00 A61M016/10 A61B090/00
US09693829 | B2 | 2017-07-04 | Microscopic surgery system and navigation method guided by optical coherence tomography (OCT) and automated OCT imaging field calibration | 2015-02-05 | Provided are a microscopic surgery system and a navigation method guided by optical coherence tomography. The microscopic surgery system may include: an object lens; a surgical microscope unit configured to perform two-dimensional imaging on an area to operate on via the object lens; an optical coherence tomography unit configured to perform two-dimensional tomography imaging on the area via the object lens, with an imaging field calibrated according to that of the surgical microscope unit; a processor configured to obtain navigation information based on the two-dimensional imaging by the surgical microscope unit and the two-dimensional tomography imaging by the optical coherence tomography unit, the navigation information comprising positional information of a body part to operate on and a surgical instrument for operating on the body part; and an output unit configured to output the navigation information to guide the surgical instrument to the body part. | 1. A microscopic surgery system, comprising: an object lens;a surgical microscope unit configured to perform two-dimensional imaging on an area to operate on via the object lens;an optical coherence tomography unit configured to perform two-dimensional tomography imaging on the area to operate on via the object lens, wherein an imaging field of the optical coherence tomography unit is calibrated according to an imaging field of the surgical microscope unit;a processor configured to obtain navigation information based on the two-dimensional imaging by the surgical microscope unit and the two-dimensional tomography imaging by the optical coherence tomography unit, the navigation information comprising positional information of a body part to operate on and a surgical instrument for operating on the body part; anda guide configured to output the navigation information to guide the surgical instrument to the body part,wherein the processor is further configured to calibrate the imaging field of the optical coherence tomography unit by: establishing a unified coordinate s stem with a center of the imaging field of the surgical microscope unit as an origin and optical scanning lines of the optical coherence tomography unit as x, y, and z axes; andrecording positions, in the coordinate system, of the x and y scanning lines of the optical coherence tomography unit driven under different scanning voltages and establishing a correspondence relationship between different driving voltages and scanning positions. 2. The microscopic surgery system according to claim 1, wherein the object lens comprises a microscopic object lens. 3. The microscopic surgery system according to claim 1, wherein the surgical microscope unit is configured to perform imaging via a paraxial area of the object lens, and the optical coherence tomography unit is configured to perform imaging via an on-axis area of the object lens. 4. The microscopic surgery system according to claim 1, wherein the navigation information comprises at least one of a two-dimensional image from the surgical microscope unit, a two-dimensional tomography image from the optical coherence tomography unit, or a three-dimensional image derived from the two-dimensional tomography image, andthe guide comprises a display unit configured to display the navigation information. 5. The microscopic surgery system according to claim 4, wherein the processor is configured to highlight the body part to operate on and/or the surgical instrument on the displayed two-dimensional image and/or three-dimensional image. 6. A microscopic surgery navigation method, comprising: calibrating an imaging field of an optical coherence tomography unit according to an imaging field of a surgical microscope unit;performing, by the surgical microscope unit, two-dimensional imaging on an area to operate on via an object lens, and performing, by the optical coherence tomography unit, two-dimensional tomography imaging on the area to operat... | The Institute of Optics and Electronics, the Chinese Academy of Sciences | A61B019/00 A61B005/00 A61B090/20 A61B090/00
US09687164 | B2 | 2017-06-27 | Method and system for signal analyzing and processing module | 2013-04-29 | Embodiments of the invention disclose a method and a system for signal analyzing and a processing module of the system. The signal analyzing system includes a plurality of first electrodes, a plurality of second electrodes, and a processing module. The first electrodes transmit a plurality of first input signals. The second electrodes transmit a plurality of second input signals. The processing module generates a body electrical signal according to at least one of the plurality of first input signals and at least one of the plurality of second input signals, generates a first filtered signal corresponding to the plurality of first input signals, generates a second filtered signal corresponding to the plurality of second input signals, and generates a lead signal according to the body electrical signal, the first filtered signal and the second filtered signal. | 1. A signal analyzing system, comprising: a first electrode group, having a plurality of first electrodes, configured to transmit a plurality of first input signals;a second electrode group, having a plurality of second electrodes, configured to transmit a plurality of second input signals; anda processing module, comprising: a first calculating unit, coupled to the first electrode group and the second electrode group for receiving at least one of the plurality of first input signals and at least one of the plurality of second input signals, configured to generate a body electrical signal according to at least one of the first input signals and at least one of the second input signals;a second calculating unit, coupled to the first electrode group for receiving the plurality of first input signals, configured to generate a first filtered signal by filtering a first difference signal corresponding to the plurality of first input signals;a third calculating unit, coupled to the second electrode group for receiving the plurality of second input signals, configured to generate a second filtered signal by filtering a second difference signal corresponding to the plurality of second input signals; anda fourth calculating unit, coupled to the first calculating unit, the second calculating unit and the third calculating unit for receiving the body electrical signal, the first filtered signal and the second filtered signal, configured to generate a lead signal by subtracting the first filtered signal and the second filtered signal from the body electrical signal. 2. The signal analyzing system according to claim 1, wherein the plurality of first electrodes and the plurality of second electrodes are adapted to be attached to a human body and configured to detect electrocardiogram (ECG) signals, the plurality of first electrodes are disposed within a first predetermined distance, and the plurality of second electrodes are disposed within a second predetermined distance. 3. The signal analyzing system according to claim 1, wherein the second calculating unit further receives the lead signal, and the second calculating unit generates the subsequent first filtered signal according to the subsequent first difference signal and the lead signal. 4. The signal analyzing system according to claim 1, wherein the third calculating unit further receives the lead signal, and the third calculating unit generates the subsequent second filtered signal according to the subsequent second difference signal and the lead signal. 5. The signal analyzing system according to claim 1, wherein the first calculating unit receives the plurality of first input signals and the plurality of second input signals, and generates the body electrical signal according to a difference of a sum of the plurality of first input signals and a sum of the plurality of second input signals. 6. The signal analyzing system according to claim 1, wherein the processing module further comprises: a fi... | MEDIATEK INC. | A61B005/04 A61B005/00 A61B005/0428
US09700215 | B2 | 2017-07-11 | Systems and methods for assessing vasculature health and blood clots | 2013-10-12 | A system and method for determining a pH level of blood in a vessel of a patient including a flexible elongated member configured and dimensioned for insertion in the vessel of the patient, a sensor positioned at the distal portion of the elongated member, and a connector connecting the elongated member to an indicator. The sensor measures the pH level of blood downstream of the blood clot. A system and method are also provided for determining a density of a blood clot in a vessel of a patient for subsequent selection of a treatment method. The system includes a sensor positioned at the distal portion of the elongated member, and a connector connecting the elongated member to an indicator, wherein the sensor determines the density of the blood clot and the indicator provides an indication of the density of the clot. | 1. A method of preventing hemorrhaging of a vessel containing a blood clot in a patient by determining in a closed system a vitality of a portion of the vessel downstream of the blood clot to determine how to treat the blood clot by determining a pH level of blood downstream of the blood clot, the method comprising the steps of: providing an elongated flexible member having a distal portion;inserting the flexible member through vasculature of the patient and past the blood clot to a select position downstream of the blood clot in the vessel so the distal portion is positioned distal of the blood clot, the flexible member carrying a pH sensor;after the pH sensor is in position distal of the blood clot, sensing the pH level of the blood downstream of the blood clot with the sensor positioned distal of the blood clot, the pH level of the blood downstream of the blood clot in the closed system indicative of the vitality of the vessel downstream of the blood clot; andvisually displaying to the user, via an indicating device in communication with the sensor, the pH level of the blood downstream of the blood clot prior to commencement of treatment of the blood clot to assess the vitality of the portion of the vessel downstream of the blood clot; andsubsequently determining to keep permanently in place the flood clot based on the pH level in the preceding displaying step falling outside a predetermined normal range to thereby prevent subsequent hemorrhaging of the vessel. 2. The method of claim 1, further comprising the step of determining a density of the blood clot to determine a clot treatment method. 3. The method of claim 1, wherein the step of determining the density of the blood clot utilizes a density sensor for transmitting ultrasonic waves. 4. The method of claim 3, wherein one of the density sensor and pH sensor is carried by a first elongated flexible member and the other sensor is carried by a second elongated flexible member coaxial with the first elongated member. 5. The method of claim 1, wherein the sensor remains distal of the blood clot during the entire sensing function. 6. The method of claim 1, wherein the step of keeping the blood clot occurs if the pH level falls below a predetermined range to indicate occurrence of acidosis compromising the vasculature. 7. The method of claim 1, wherein the predetermined normal range is a range of 7.35 to 7.45. 8. The method of claim 1, wherein the vitality of the vessel is assessed to treat cerebrovascular disease. 9. The method of clam 1, further comprising the step of taking a measurement of the blood pH upstream of the clot utilizing a second pH sensor carried by the flexible member and positioned proximal of the pH sensor positioned distal of the clot for comparative assessment. 10. The method of claim 1, wherein the flexible elongated member and the pH sensor are inserted through a femoral approach. 11. The method of claim 1, wherein the flexible elongated member and the pH sensor... | Makaha Medical, LLC. | A61B005/02 A61B005/145 A61B008/08 A61B008/12 A61B008/00 A61B005/00
US09710788 | B2 | 2017-07-18 | Computer mouse system and associated, computer medium and computer-implemented methods for monitoring and improving health and productivity of employees | 2012-07-02 | Provided are embodiments of systems, computer medium and computer-implemented methods for sensing health characteristics of a user using a computer mouse including, a temperature sensor, a blood condition sensor and a blood pressure sensor. A method for sensing health characteristics of a user using a computer mouse including receiving, from the temperature sensor, temperature data corresponding to a sensed body temperature of the user, receiving, from the blood condition sensor, blood condition data corresponding to a sensed blood saturation level of the user, receiving, from the blood pressure sensor, blood pressure data corresponding to a sensed blood pressure of the user, and transmitting, to the computer workstation, health data corresponding to the temperature data, the blood condition data, and the blood pressure data for use in determining the body temperature, the blood saturation level, and the blood pressure of the user. | 1. A system for monitoring an employee's health while the employee is working at a workstation, the workstation including a workstation surface located above and parallel to a floor, and a computer workstation, the system comprising: a computer mouse in communication with the computer workstation, the computer mouse comprising a set of health sensors integrated therewith for detecting biometric characteristics of the employee's health, the set of health sensors comprising one or more temperature sensors, one or more blood pressure sensors, and one or more blood condition sensors, the set of health sensors configured to output health sensor data comprising of temperature data output by one or more of the temperature sensors that is indicative of a body temperature of the employee, blood pressure data output by one or more of the blood pressure sensors that is indicative of a blood pressure of the employee, and blood condition data output by one or more of the blood condition sensors that is indicative of a blood oxygenation of the employee, the computer mouse further including a computer mouse controller being configured to control receipt of the temperature data output by one or more of the temperature sensors, the blood pressure data output by one or more of the blood pressure sensors, and the blood condition data output by one or more of the blood condition sensors, and remote transmission of the health sensor data corresponding to the received temperature data, blood pressure data, and blood condition data;wherein the one or more blood pressure sensors comprise a blood pressure cuff comprising a pneumatic tube extending between a body of the computer mouse and a bladder of the blood pressure cuff, wherein an air pump is located in the body of the computer mouse and is configured to supply air via the pneumatic tube to inflate the bladder of the blood pressure cuff, wherein a pressure transducer is located in the body of the computer mouse and is configured to sense air pressure within the pneumatic tube that is indicative of the air pressure within the bladder, and wherein the blood pressure data output by one or more of the blood pressure sensors corresponds to the air pressure sensed within the pneumatic tube;a database in communication with a communications network and storing health information; anda computer server configured to perform the steps of: continuously collecting, via the communications network, the health sensor data output by the set of health sensors of the computer mouse, the collecting including: identifying a need to initiate a health test responsive to a predetermined test schedule that specifies times at which the health sensor data needs to be collected from the set of health sensors;in response to identifying the need to initiate the health test, querying the computer workstation for the health sensor data corresponding to the health test, the computer workstation configured to collect the health sensor data from the ... | Saudi Arabian Oil Company | G06Q010/00 G06Q010/10 G06F019/00 A61B005/00 A61B005/01 A61B005/0205 A61B005/021 A61B005/0476 A61B005/053 A61B005/08 A61B005/1455 A61B005/16 G06Q050/22 A61B003/113
US09700209 | B2 | 2017-07-11 | Medical imaging device for providing an image representation supporting in positioning an intervention device | 2012-03-05 | A medical imaging device and a method for providing an image representation supporting positioning of an intervention device such as a wire tip (4) in a region of interest during an intervention is proposed. Therein, the following process steps are to be performed: (S1) acquiring a pre-live anatomy image (1) including a region of interest; (S2) acquiring a live anatomy image using a live image acquisition device comprising an adjustable collimator device; (S3) identifying a location (5) of the intervention device (4) within the live anatomy image; (S4) adjusting settings of the collimator device based on the identified location of the intervention device for subsequently acquiring a further live anatomy image representing the region of interest using the live image acquisition device with the collimator device being in the adjusted settings; and providing (S5) the image representation by merging information from the live anatomy image into the pre-live anatomy image. Thereby, the intervention device may be continuously tracked and the collimator device may restrict a field of view to a location of the intervention device thereby significantly reducing an applied X-ray dose. Background anatomical information may be introduced into the final image representation using the pre-live anatomy image possibly having a higher image contrast than the live anatomy images. | 1. A medical imaging device for providing an image representation supporting positioning of an intervention device in a region of interest during an intervention procedure, the medical imaging device comprising: (i) means for acquiring a pre-live anatomy image including the region of interest;(ii) means for acquiring a first live anatomy image including the region of interest using a live image acquisition device comprising an adjustable collimator device with the collimator device being in previously set settings;(iii) means for identifying or receiving a location of the jute device, within the first live anatomy image;(iv) means for adjusting settings of the collimator device based on the identified location of the intervention device for subsequently acquiring a further live anatomy image including the region of interest using the first live image acquisition device with the collimator device being in the adjusted settings;(v) means for acquiring a second live anatomy image including the region of interest using the collimator device with adjusted settings;(vi) means for providing the image representation by merging information from the live anatomy image into the pre-live anatomy image. 2. The device of claim 1, further including: (vii) means for merging the live anatomy image and the pre-live anatomy image such that in the provided image representation a region adjacent to the location of the identified intervention device is represented mainly based on the live anatomy image and a region distant to the location of the identified intervention device is represented mainly based on the pre-live anatomy image. 3. The device of claim 1, wherein functions (ii) to (vi) are continuously repeated for providing a sequential image representation. 4. The device of claim 3, further including: means for identifying a location of the device within the second live anatomy image;wherein the means for adjusting settings of the collimator based on the location of the interventional device in the second live anatomy image, adjusts the settings such that the acquiring of the second and third live anatomy images is restricted to a partial non-occluded area of the region of interest adjacent to the location of the identified intervention device. 5. The device of claim 1, wherein the means for acquiring the pre-live and live images include an X-ray imaging device, wherein the collimator device comprises at least one of an X-ray absorbing device and an X-ray attenuating device for locally reducing X-radiation flow and wherein the settings of the collimator device relate to a positioning of the at least one of the X-ray absorbing device and an X-ray attenuating device. 6. The device of claim 1, wherein, the identifying means further identifies a location of the intervention device includes predicting a future location of the intervention device based on current location parameters and motion parameters. 7. The device of claim 1, wherein the settings adjusting ... | KONINKLIJKE PHILIPS N.V. | G06K009/00 A61B005/00 A61B006/06 A61B006/12 A61B090/00 A61B006/00
US09700272 | B2 | 2017-07-11 | Medical imaging system and methods | 2016-08-03 | A mobile medical imaging device that allows for multiple support structures, such as a tabletop or a seat, to be attached, and in which the imaging gantry is indexed to the patient by translating up and down the patient axis. In one embodiment, the imaging gantry can translate, rotate and/or tilt with respect to a support base, enabling imaging in multiple orientations, and can also rotate in-line with the support base to facilitate easy transport and/or storage of the device. The imaging device can be used in, for example, x-ray computed tomography (CT) and/or magnetic resonance imaging (MRI) applications. | 1. An x-ray medical imaging system, comprising: a gantry ring comprising an outer shell containing an x-ray source and a detector and defining an inner bore, the gantry ring having an inner bore diameter that is greater than about 38 inches and an outer diameter of the outer shell of the gantry ring is less than about 70 inches;a support having a first surface, the gantry ring mounted to the support and rotatable relative to the support at least about 90 degrees with respect to an axis extending generally normal to the first surface of the support; anda motorized system that translates the gantry ring along a length of the support in an imaging mode. 2. The system of claim 1, wherein the motorized system translates the gantry ring at least a meter along the length of the support. 3. The system of claim 1, wherein the motorized system translates the gantry ring at least 2 meters along the length of the support. 4. The system of claim 1, wherein the support has a width that is less than 36 inches. 5. The system of claim 1, further comprising a computer control system that is coupled to the motorized system for controlling the translation motion of the gantry ring along the length of the support. 6. The system of claim 5, further comprising a second motorized system that rotates the gantry ring relative to the support under control of the computer control system. 7. The system of claim 1, wherein the x-ray source and detector are mounted to a rotor that rotates around the interior of the gantry ring. 8. The system of claim 7, wherein at least one of the x-ray source and the detector are powered by a rechargeable battery-based power supply located on the rotor. 9. The system of claim 7, wherein data signals from at least one component mounted to the rotor are sent to a computer located off of the rotor via a wireless link. 10. The system of claim 1, wherein the gantry ring rotates relative to support between a first position in which an imaging axis of the bore of the gantry ring extends parallel to the length of the base and a second position in which the imaging axis of the bore of the gantry ring extends perpendicular to the length of the base. 11. The system of claim 1, wherein the inner bore diameter is between about 40 and 50 inches. 12. The system of claim 1, wherein the gantry ring has a width of about 17 inches or less. 13. The system of claim 1, wherein the inner bore diameter is between about 40 and 50 inches, and the width of the gantry ring less than about 15 inches. 14. The system of claim 1, wherein the system comprises an x-ray computed tomography (CT) system, and the x-ray source and detector rotate around the interior of the gantry ring while the gantry ring translates along the length of the support to obtain helical scan x-ray CT images. 15. The system of claim 1, further comprising: a gimbal mounted to the support, the gimbal comprising a pair of arms extending away from the first surface of the support and connecti... | MOBIUS IMAGING, LLC | H05G001/02 A61B006/00 A61B005/055 A61B006/03 A61B006/04
US09703395 | B2 | 2017-07-11 | System and method for detecting interpersonal touch using electrical properties of skin | 2015-03-24 | Disclosed herein is an accurate and efficient, yet non-obtrusive system and method (using same) for detecting interpersonal touch, such as a high-five, which is prevalent in people's daily lives, so as to promote everyday interactions at diverse settings. Based on ubiquitous computing technology, one embodiment of the system for detecting interpersonal touch comprises a pre-motion filter for filtering a pre-motion prior to the interpersonal touch, a sensor for sensing electrical properties of skin, an evaluator for analyzing and determining the interpersonal touch based on the pre-motion and the electrical properties of skin, and a communicator for communicating information analyzed by the evaluator. Other embodiments are described and shown. | 1. A system for detecting interpersonal touch, comprising: a pre-motion filter for filtering a pre-motion prior to the interpersonal touch,a sensor for sensing electrical properties of skin,an evaluator for analyzing and determining the interpersonal touch based on the pre-motion filtered by the pre-motion filter and the electrical properties of skin sensed by the sensor, anda communicator for communicating data for the interpersonal touch analyzed by the evaluator. 2. The system for detecting interpersonal touch according to claim 1, wherein the pre-motion filter comprises an accelerometer, wherein the accelerometer detects a motion in a given part of a body. 3. The system for detecting interpersonal touch according to claim 1, wherein the electrical properties of skin sensed by the sensor is SPL (skin-potential level). 4. The system for detecting interpersonal touch according to claim 1, wherein the evaluator extracts at least one feature for distinguishing and evaluating the electrical properties of skin sensed by the sensor. 5. The system for detecting interpersonal touch according to claim 4, wherein: the feature extracted by the evaluator comprises at least one of a first derivative, a second derivative, a mean, and a standard deviation, andthe feature is classified using a decision tree. 6. The system for detecting interpersonal touch according to claim 5, wherein the interpersonal touch is a high-five. 7. The system for detecting interpersonal touch according to claim 1, wherein the system is in a wearable computer form. 8. A method for detecting interpersonal touch, comprising: filtering a pre-motion prior to the interpersonal touch;sensing electrical properties of skin;analyzing and determining the interpersonal touch based on the pre-motion filtered and the electrical properties of skin sensed; andcommunicating information of the interpersonal touch analyzed. 9. The method for detecting interpersonal touch according to claim 8, wherein the filtering the pre-motion prior to the interpersonal touch is performed by detecting a motion in a given part of a body, using an accelerometer. 10. The method for detecting interpersonal touch according to claim 8, wherein the electrical properties of skin is SPL (skin-potential level). 11. The method for detecting interpersonal touch according to claim 8, further comprising extracting at least one feature for distinguishing and evaluating the electrical properties of skin sensed. 12. The method for detecting interpersonal touch according to claim 11, wherein: the feature extracted comprises at least one of a first derivative, a second derivative, a mean, and a standard deviation, andthe feature is classified using a decision tree. 13. The method for detecting interpersonal touch according to claim 12, wherein the interpersonal touch is a high-five. 14. The method for detecting interpersonal touch according to claim 12, wherein the method is performed by using a program command stored in... | KOREA ADVANCED INSTITUTE OF SCIENCE & TECHNOLOGY (KAIST) | G08B023/00 G06F003/0338 G01V003/08 G06Q010/10 H04W004/00 G01R029/08 G06F003/01 A61B005/00 A61B005/053 A61B005/11
US09681843 | B2 | 2017-06-20 | Nerve cuff stimulation electrode, control device for a vagus nerve stimulation system, and vagus nerve stimulation system | 2015-06-22 | A nerve cuff stimulation electrode for cervical VNS is provided and configured to be arranged so as to at least partially surround or enclose one of the vagus nerves. The cuff stimulation electrode has at least two contacts configured to deliver electric stimulation pulses to a vagus nerve. The cuff stimulation electrode further has or may be attached or connected to a tilt sensor, a kinematic sensor, and/or a pulsation sensor configured to generate a signal representative of arterial and venous pressures. The implantable tilt sensor is configured to output a posture signal indicating a patient's posture, thus allowing discrimination between supine and semi-recumbent or erect postures. | 1. A vagus nerve stimulation system comprising: a control device; anda cuff stimulation electrode, the cuff stimulation electrode comprising: an inner cuff surface that faces a nerve;at least two contacts arranged on the inner cuff surface for delivering electrical stimulation; andat least one sensor attached to an outer wall of the cuff stimulation electrode, the at least one sensor including a tilt sensor, a kinematic sensor, and/or a pulsation sensor,wherein the at least one sensor is configured to generate a signal representative of physiological parameters, andwherein the control device records far-field electrogram and wherein the control device determines Congestive Heart Failure status from processing the at least one sensor signal and the far-field electrogram recordings. 2. The cuff stimulation electrode according to claim 1, wherein the tilt and kinematic sensors are implemented using an accelerometer. 3. The cuff stimulation electrode according to claim 1, further comprising at least two additional contacts and associated connections, the additional contacts being attached to the outer wall of the cuff stimulation electrode. 4. The cuff stimulation electrode according to claim 3, wherein the pulsation sensor is based on electrical impedance plethsymography via the additional contacts. 5. The cuff stimulation electrode according to claim 3, further comprising an interface to a control device for a data communication connection from and to the cuff stimulation electrode. 6. The cuff stimulation electrode according to claim 5, wherein the data communication connection is a galvanic connection through a patient's body that comprises a data transceiver, and wherein the additional contacts provide data communication via modulation of an imposed alternating electric field. 7. The cuff stimulation electrode according to claim 3, wherein the at least one sensor and the at least two additional contacts are provided in a common housing attached to the outer wall. 8. The cuff stimulation electrode according to claim 1, wherein the pulsation sensor is a strain gage. 9. The cuff stimulation electrode according to claim 1, wherein the cuff stimulation electrode further comprises or is electrically connectable to a thermoelectric generator that is configured to be placed adjacent to a blood vessel. 10. The cuff stimulation electrode according to claim 1, wherein the control device of the cuff stimulation electrode processes posture signals and pressure signals that are generated by the tilt sensor and the pulsation sensor, respectively, and wherein the control device evaluates the pressure signals based on the posture signal, if the posture signal indicates a predetermined change of an orientation of the tilt sensor. 11. The A cuff stimulation electrode according to claim 10, wherein the control device extracts a heart rate signal from the at least one sensor. 12. The vagus nerve stimulation system according to claim 1, wherein the control... | Biotronik SE & Co. KG | A61B005/00 A61B005/11 A61N001/05 A61N001/28 A61N001/36 A61B005/0205 A61B005/0215 A61B005/021
US09679113 | B2 | 2017-06-13 | Medication adherence monitoring system and method | 2015-06-10 | A medication management system is described that is operable to determine whether a user is actually following a protocol, provide additional assistance to a user, starting with instructions, video instructions, and the like, and moving up to contact from a medication administrator if it is determined that the user would need such assistance in any medical adherence situation, including clinical trial settings, home care settings, healthcare administration locations, such as nursing homes, clinics, hospitals and the like. Suspicious activity on the part of a patient or other user of the system is identified and can be noted to a healthcare provider or other service provider where appropriate. | 1. A display and image capture apparatus for monitoring medication adherence of a user, comprising: an image capture device for capturing one or more video sequences associated with administration of medication of the user, including at least intake of medication into the user's body;a computer processor associated with the image capture device arranged to receive the captured one or more video sequences, and to determine, based at least in part on the captured one or more video sequences, whether the user has properly performed a predetermined portion of a predetermined process representative of proper medication adherence, including at least intake of the medication into the user's body;a presentation device, associated with the image capture device, arranged to present visually to the user one or more instructions encouraging proper performance of the predetermined portion of the predetermined process representative of proper medication adherence if the computer processor has determined that the user has not properly performed the predetermined portion of the predetermined process, and arranged to present visually an acknowledgment of proper performance of the predetermined portion of the predetermined process representative of the proper medication adherence if the computer processor has determined that the user has properly performed the predetermined portion of the predetermined process. 2. The apparatus of claim 1, wherein the computer processor is operable to determine whether the user has performed the predetermined portions of the predetermined process representative of proper medication adherence by determining at least one of: (i) that the user has properly positioned the user's face in a field of view of the image capture device, (ii) that the user has properly positioned a pill in the field of view of the image capture device, (iii) that the user has properly place the pill in the user's mouth, (iv) that the user has properly drank a glass of liquid in the field of view of the image capture device, or (v) that the user has properly displayed the user's empty mouth in the field of view of the image capture device. 3. The apparatus of claim 2, wherein the computer processor is operable to determine that the user has properly place the pill in the user's mouth by extracting one or more features associated with the pill, determining a confidence score for each of the one or more features representative of the likelihood that the pill captured in the one or more video sequences is a predetermined type of pill, and performing a decision fusion process on all of the determined confidence scores to determine whether the pill is the proper pill. 4. The apparatus of claim 2, wherein the computer processor is operable to determine, in accordance with a deep learning analysis system for extracting one or more features associated with the pill, that the user has properly place the pill in the user's mouth and to determine whether the pill is ... | AIC Innovations Group, Inc. | G06F019/00 G06K009/00 G06Q050/22 A61B005/11 A61B005/00 H04N007/18
US09700726 | B2 | 2017-07-11 | Adaptive sampling of heart sounds | 2011-12-14 | A system and method to sense heart sounds with one or more implantable medical devices according to one or more signal processing parameters. The method alters one or more of the parameters as a function of one or more physiologic triggering events. The method then senses heart sounds with the one or more implantable medical devices according to at least the one or more altered signal processing parameters. | 1. A process to control operation of a medical device system, the process comprising: sensing heart sounds of a subject with a first implantable medical device of the medical device system according to one or more heart sound signal processing parameters, wherein the one or more heart sound signal processing parameters include one or more characteristics of an ensemble average, a bit resolution, a noise blanking interval, and a retry interval;detecting one or more physiologic triggering events of the subject during the heart sound sensing;identifying a type of heart sound to sense, from a plurality of heart sound types identifiable by the in implantable medical device, as a function of the one or more detected physiologic triggering events;adaptively altering, by the medical device system, one or more of the heart sound signal processing parameters of the medical device system in response to the identifying the type of heart sound to sense; andsensing heart sounds with the implantable medical device according to at least the one or more altered heart sound signal processing parameters. 2. The process of claim 1, wherein altering one or more of the heart sound signal processing parameters includes altering the one or more characteristics of an ensemble average, wherein the characteristics of an ensemble average include one or more of using only sensed heart beats, using only paced heart beats, selecting non-consecutive heart beats; the number of heart beats, and a threshold amplitude for heart beats. 3. The process of claim 1, wherein altering one or more of the heart sound signal processing parameters includes altering the retry interval, wherein the retry interval is a function of a result of a previous data acquisition. 4. The process of claim 1, further including altering a sampling frequency used in sampling the heart sound, wherein the sampling frequency is a function of a frequency characteristic of an S3 or S4 heart sound. 5. The process of claim 1, wherein altering one or more of the heart sound signal processing parameters includes altering the data sampling interval, wherein the data sampling interval is a function of a time period during a cardiac cycle when a particular heart sound is likely to be present. 6. The process of claim 1, wherein the one or more physiologic triggering events include a function of one or more of a heart rate, a cardiac cycle phase, a respiration rate, a respiration phase, a posture, a time of day, a noise level, an activity level, a patient risk factor, a sleep state, a body weight, a change in patient health status, a predetermined interval, a result of a prior data acquisition, a pacing status, a sensing status, a pressure level, an impedance, a heart rate variability, a heart sound amplitude, a heart sound interval, and a heart sound duration. 7. The process of claim 6, wherein the patient risk factor includes one or more of a heart failure decompensation risk factor, an increase in an occurrence or... | Cardiac Pacemakers, Inc. | A61B005/02 A61N001/365 A61B005/00 A61B005/11 A61B007/04 A61B005/021 A61B005/024 A61B005/053 A61B005/08
US09668661 | B2 | 2017-06-06 | Devices, systems and methods for plethysmographic monitoring at the nose | 2013-12-05 | The present invention relates to novel lip/cheek probes for detection of pulse-based differences in light absorbence across the vascularized tissue of a lip or cheek of a patient. These probes are fabricated to provide signals to estimate arterial oxygen saturation, and/or to obtain other photoplethysmographic data. The present invention also relates to a combined probe/cannula. The present invention also relates to other devices that combine a pulse oximeter probe with a device supplying oxygen or other oxygen-containing gas to a person in need thereof, and to sampling means for exhaled carbon dioxide in combination with the novel lip/cheek probes. In certain embodiments, an additional limitation of a control means to adjust the flow rate of such gas is provided, where such control is directed by the blood oxygen saturation data obtained from the pulse oximeter probe. | 1. A method of monitoring respiration of an individual, comprising: (a) securing onto the nose of the individual a device comprising: 1) a pulse oximetry probe; and 2) another sensor for monitoring respiration at the nose;(b) collecting data on a breathing cycle of the individual from the pulse oximeter probe, wherein the data on the breathing cycle is obtained from evaluating changes in an envelope of a DC component of a photoplethysmography signal from the pulse oximeter;(c) collecting data on a pattern or dynamics of respiration from the other sensor for monitoring respiration at the nose;(d) analyzing with a processor the data from the pulse oximeter probe and the other sensor to determine whether the individual needs more or less oxygen; and(e) if the analysis in step (d) indicates a need for more or less oxygen to the individual, automatically adjusting a supply of oxygen or oxygen-rich air to the individual. 2. The method of claim 1, wherein the other sensor for monitoring respiration at the nose detects air flow, air pressure, or both. 3. The method of claim 1, further comprising sampling breath of the individual and obtaining end tidal carbon dioxide measurements. 4. The method of claim 1, wherein the device further comprises a cannula. 5. The method of claim 1, further comprising using data from the pulse oximeter probe and the data from the other sensor for monitoring respiration at the nose to analyze a sleep disorder in the individual. 6. The method of claim 5, wherein the sleep disorder comprises sleep apnea. 7. The method of claim 1, wherein the device comprises a sampling structure to direct exhaled gas to a capnometer, a capnograph, or both. 8. The method of claim 1, wherein if the analysis in step (d) indicates a need for more or less oxygen to the individual, an alarm is generated. | University of Florida Research Foundation, Inc. | A61B005/0205 A61B005/0295 A61B005/026 A61B005/087 A61B005/1455 A61B005/00 A61M016/06 A61B005/03 A61M016/00 A61M016/20 A61M016/08 A61B005/024
US09681842 | B2 | 2017-06-20 | Pharma-informatics system | 2015-01-13 | An apparatus including a coil configured to receive a signal associated with a composition ingested by a user and a data storage element operatively coupled to the coil, the data storage element configured to store, based on the signal, at least one of time information, date information, or identity information associated with the composition. | 1. An apparatus, comprising: a coil configured to receive a monophasic electrically conductive signal associated with a composition ingested by a user, wherein the monophasic electrically conductive signal is configured to be transmitted through an electrically conductive medium by a signal generation element of an ingestible component associated with the composition, wherein the signal generation element is configured to generate the monophasic electrically conductive signal by modulating current flow through the electrically conductive medium; anda data storage element operatively coupled to the coil, the data storage element configured to store, based on the monophasic electrically conductive signal, at least one of time information, date information, or identity information associated with the composition. 2. The apparatus of claim 1, wherein the coil is configured to be positioned outside a body of the user to receive the monophasic electrically conductive signal. 3. The apparatus of claim 1, wherein the coil is disposed within at least one of a watch, a belt, a necklace or an earring configured to be worn by the user to receive the monophasic electrically conductive signal. 4. The apparatus of claim 1, wherein the coil is configured to receive the monophasic electrically conductive signal in response to the signal generation element transmitting the monophasic electrically conductive signal through the electrically conductive medium in response to the ingestible component contacting an internal physiological site of the user. 5. The apparatus of claim 1, wherein the monophasic electrically conductive signal comprises the identity information associated with the composition. 6. The apparatus of claim 1, wherein the coil is configured to be positioned within a body of the user to receive the monophasic electrically conductive signal. 7. The apparatus of claim 1, further comprising: a data transmission element configured to send, to an external device, at least one of the time information, the date information, or the identity information associated with the composition. 8. The apparatus of claim 1, wherein the composition comprises an active agent. 9. The apparatus of claim 1, wherein the monophasic electrically conductive signal has a frequency between about 1 kHz to about 500 kHz. 10. The apparatus of claim 1, wherein the monophasic electrically conductive signal comprises an address associated with the composition, the identity information including the address, the data storage element configured to store the identity information. 11. An apparatus, comprising: a detector comprising a coil configured to detect a monophasic electrically conductive signal associated with a composition ingested by a user, the detector configured to be at least partially disposed on a skin of the user when detecting the monophasic electrically conductive signal, wherein the monophasic electrically conductive signal is configured to be transmitted thr... | Proteus Digital Health, Inc. | H04Q005/22 A61B005/07 A61J003/00 H01Q001/27 A61B005/00 G06K007/10 A61B005/1473
US09683847 | B2 | 2017-06-20 | Performance monitoring systems and methods | 2014-12-19 | We have disclosed systems and methods for portable performance monitoring of an individual during a physical activity. The systems and methods may include a portable performance monitoring configured to be carried by the individual during the fitness activity. The portable performance monitoring device may include a display screen and a control unit. The systems and methods may also include a sensor configured to receive athletic performance data of the individual engaged in the fitness activity and communicate the athletic performance data to the control unit. The control unit may be configured to wirelessly upload the athletic performance data to a base station and wirelessly download athletic performance information determined by the base station based on the athletic performance data. The display screen may be configured to display the athletic performance information to the individual. The base station may also be configured to store the athletic performance data. | 1. A personal athletic performance monitoring system configured to be used by an individual engaged in a fitness activity, the system comprising: a portable performance monitoring device configured to be carried by the individual during, the fitness activity, the portable performance monitoring device comprising a display screen and a control unit; anda sensor configured to receive athletic performance data of the individual engaged in the fitness activity and communicate the athletic performance data to the control unit;wherein the control unit is configured to wirelessly upload the athletic performance data to a base station configured to store the athletic performance data and determine athletic performance information based on the athletic performance data; andwherein the control unit is configured to wirelessly download the athletic performance information from the base station and display the athletic performance information to the individual on the display screen of the portable performance monitoring device. 2. The personal athletic performance monitoring system of claim 1, wherein the sensor is separate from the portable performance monitoring device. 3. The personal athletic performance monitoring system of claim 1, wherein the sensor is integral to the portable performance monitoring device. 4. The personal athletic performance monitoring system of claim 1, wherein the sensor comprises a heart rate sensor. 5. The personal athletic performance monitoring system of claim 1, wherein the sensor comprises a satellite positioning system receiver. 6. The personal athletic performance monitoring system of claim 1, wherein the athletic performance data comprises one of position and heart rate data. 7. The personal athletic performance monitoring system of claim 1, wherein the athletic performance information is one of pace, speed, elevation, and heart rate information. 8. The personal athletic performance monitoring system of claim 1, wherein the display screen is configured to display the athletic performance information during the fitness activity. 9. The personal athletic performance monitoring system of claim 1, wherein the display screen is configured to display the athletic performance information after the individual completes the fitness activity. 10. The personal athletic performance monitoring system of claim 1, wherein the control unit is configured to wirelessly upload the athletic performance data and wirelessly download the athletic performance information via the internet. 11. The personal athletic performance monitoring system of claim 1, wherein the base station comprises a server. 12. A method of monitoring athletic performance of an individual engaged in a fitness activity via a portable performance monitoring device configured to be carried by the individual during the fitness activity, the method comprising: receiving athletic performance data at the portable performance monitoring device via a sensor;the portabl... | adidas AG | A63B024/00 G01C021/00 A61B005/103 A61B005/00 A63B071/06 H04L029/06 H04W012/06 G06F003/16 G06F017/40 G01C021/34 G01C021/36 A61B005/024 A61B005/11 H04L029/08 G06F011/32 G09B005/06 G09B019/00 H04W004/02 G09B005/02 A61B005/01 A61B005/021 A61B005/145 A61B005/22 A61B005/083 G01S019/42 A45F005/00 A63B022/00 A63B022/02 A63B069/00 A63B069/16 G06F019/00 H04B001/3827 H04M001/60 H04W012/02 H04W084/18
US09682711 | B2 | 2017-06-20 | Apparatus and method for detecting driver status | 2015-01-16 | An apparatus for detecting a driver status may include an information acquisition unit acquiring driver's vehicle driving information, driver's vehicle operation information, and driver status information, a calculation unit calculating a driving load indicated by converting a factor obstructing safe driving into a numerical value, based on the information acquired by the information acquisition unit, a comparison unit between the driving load calculated by the calculation unit and a preset load margin, and a warning unit warning the driver when the comparison unit determines that the calculated driving load exceeds the preset load margin. | 1. An apparatus for controlling a vehicle based on detecting a driver status, the apparatus comprising: an information acquisition unit configured to acquire driver status information that comprises signals indicative of heart conditions of a driver while the driver is driving the vehicle; andat least one processor configured to perform at least one predetermined processing of the signals and further configured to determine whether the driver is in an abnormal condition at least based on results of the at least one predetermined processing of the signals;wherein the at least one processor is further configured to perform an emergency control routine for a forced stop of the vehicle via a steering control, a transmission control and a brake control against the driver's control of the vehicle when it is determined that the driver is in an abnormal condition while driving,wherein the at least one processor is further configured to determine a driver status utilizing the driver's brainwave information from an EEG sensor,wherein determining the driver status comprises computing a brainwave load using the following equation:WEED=φ×α⁢⁢waveβ⁢⁢wavewherein WEED=brainwave load, φ=preset brainwave load weighting,α wave=mean frequency of α wave extracted for a unit time, andβ wave=mean frequency of β wave extracted for a unit time. 2. The apparatus of claim 1, further comprising: a calculation unit configured to calculate a driving load by converting a factor obstructing safe driving into a numerical value, based on the information acquired by the information acquisition unit;a comparison unit configured to compare between the driving load calculated by the calculation unit and a preset load margin;a warning unit configured to provide a warning to the driver when the comparison unit determines that the calculated driving load exceeds the preset load margin; andthe information acquisition unit further comprising a vehicle driving information acquisition portion, a vehicle operation information acquisition portion, and a driver status information acquisition portion,wherein the at least one processor further configured to perform the emergency control routine for a forced stop of the vehicle without the warning from the warning unit. 3. The apparatus of claim 2, wherein the vehicle driving information acquisition portion comprises one or more of an accelerator pedal operation sensor, a brake pedal operation sensor, a steering wheel operation sensor, a multifunctional switch operation sensor, a clutch pedal operation sensor, and a transmission operation sensor, in order to acquire information generated when the driver drives a vehicle. 4. The apparatus of claim 2, wherein the vehicle operation information acquisition portion comprises one or more of an air conditioning device switch operation sensor and an AVN (audio/video/navigation) switch operation sensor, in order to acquire information generated when the driver operates a vehicle. 5. The apparatus of cl... | HYUNDAI MOBIS CO., LTD. | A61B005/024 B60W050/14 B60K028/06 B60W040/08 A61B005/00 A61B005/0205 A61B005/18
US09675518 | B2 | 2017-06-13 | Non-invasive methods for prevention, detection, treatment, and healing of neoplastic processes in humans | 2014-01-21 | The invention is a method consisting of stimulation of specific new acupuncture points to prevent, detect, treat and heal specific types of neoplastic process in humans. The specific acupuncture points used in the method of the invention have not been previously disclosed for the treatment of neoplastic processes. The treatments can be carried out by accredited practitioners in a clinical setting or by the patient her/himself at home. The stimulation can be provided by any of the known techniques used for stimulation of controlling points, including, but not limited to, traditional acupuncture needles, auto-injector needles, electric acupuncture, acupressure, lasers, acupuncture lasers, UV radiation, infra-red radiation, heat, magnets, moxibustion, and a combination of two or more of these techniques, for example, the use of both needles and laser acupuncture simultaneously in a single treatment session. The method of the invention is also used for detection and prevention of neoplastic process. | 1. A method for treating, by stimulation of specific acupoints, neoplastic processes that have previously been diagnosed in an organ in human patients who are or are not currently undergoing other treatment, said method comprising the steps of: a) generating a therapy protocol wherein the specific acupoints to be stimulated that are relevant for treatment of neoplastic processes occurring in specific organs are the acupoints A1 to A13 and B1 to B9 on the feet and hands of said patients;b) treating said patient in a series of treatment sessions comprised of stimulation of said specific acupoints, which are located on his/her hands and feet, wherein said stimulation can be provided by at least one of any stimulation means used to apply acupuncture therapy;c) applying known methods to evaluate the effect of the treatment on the neoplastic process; andd) adjusting said therapy protocol according to said evaluation of the progress;wherein the specific acupoints associated with the following organs are: i) bladder—A2=11/20 on the medial side of 1st metatarsal and B7=11/20 on the medial side of 5th metacarpal;ii) breast—A3=6/20 on the lateral side of 1st metatarsal;iii) cervix—B3=between the distal ⅔ and the proximal ⅓ on the lateral side of the proximal digital bone of the 4th digit;iv) kidney—A1=10/20 on the medial side of 1st metatarsal and B6=10/20 on the medial side of 5th metacarpal;v) large intestine—A12=12/20 on the medial side of 5th metatarsal and B8=12/20 on the medial side of 5th metacarpal;vi) liver—B1=10/20 on the medial side of 1st metacarpal;vii) lungs—B5=6/20 on the medial side of 5th metacarpal;viii) ovary—A10=10/20 on the medial side of 5th metatarsal;ix) pancreas—A5=9/20 on the lateral side of 1st metatarsal;x) prostata—A6=10/20 on the lateral side of 1st metatarsal and A11=11/20 on the medial side of 5th metatarsal and B4=11/20 on the lateral side of 4th metacarpal;xi) rectum—A13=14/20 on the medial side of 5th metatarsal and B9=14/20 on the medial side of 5th metacarpal;xii) small intestine—A8=8/20 on the medial side of 5th metatarsal;xiii) stomach—A4=8/20 on the lateral side of 1st metatarsal;xiv) testis—B2=11/20 on the medial side of 1st metacarpal;xv) thyroid—A7=4/20 on the medial side of 5th metatarsal; andxvi) uterus—A6=10/20 on the lateral side of 1st metatarsal and A9=10/20 on the medial side of 5th metatarsal and B4=11/20 on the lateral side of 4th metacarpal;wherein, said locations are expressed as the lengths of the bones, which are divided into twenty parts starting from the distal end and each of said acupoints is located within the indicated 20th part of said bone. 2. The method of claim 1, wherein: i) in step (a) said patient consults instructional material available to her/him and decides which of the specific acupoints should be stimulated and prepares a therapy protocol accordingly, without the assistance of her/his attending medical specialist or an accredited acupuncture practitioner;ii) in step (b) the treatmen... | Good-IP Limited | A61B019/00 A61H039/08 A61H039/00 A61H039/04 A61H039/06 A61B005/00 A61M005/42 A61M005/52 A61N002/00 A61N005/06 A61N002/06 A61N005/067
US09668695 | B2 | 2017-06-06 | Pulse oximeter probes and methods for using the same | 2014-03-03 | Provided according to embodiments of the invention are photoplethysmography probes designed for use on a user's nasal alar. Methods of using such photoplethysmography probes are also provided herein. | 1. A photoplethysmography probe designed for use on a user's nasal alar comprising: an elongated base configured for positioning along the user's nasal ridge, the elongated base comprising a proximal end and a distal end;a bridge attached to or integral with the proximal end of the elongated base, the bridge having a right end portion and a left end portion;a right flap extending from the right end portion of the bridge; a left flap extending from the left end portion of the bridge;at least one LED attached to or integrated with either the right flap or the left flap, or both; andat least one wing fold extending down from either the right flap or the left flap, or both, the at least one wing fold comprising at least one photodetector attached thereto or integrated therewith,wherein if a right wingfold extends from the right flap having an LED attached thereto or integrated therewith, the right wingfold is designed for insertion into the user's right nostril such that a photodetector on the right wingfold is positioned across from the LED attached or integrated with the right flap, andwherein if a left wingfold extends from the left flap having an LED attached thereto or integrated therewith, the left wingfold is designed for insertion into the user's left nostril such that a photodetector on the left wingfold is positioned across from the LED attached or integrated with the left flap. 2. The photoplethysmography probe of claim 1, comprising a first wing fold extending down from either the right flap or the left flap, the first wing fold comprising at least one photodetector attached thereto or integrated therewith and designed for insertion into the user's right or left nostril; anda second wing fold extending down from either the right flap or the left flap, whichever the first flap is not extending down from, and designed for insertion into the user's right or left nostril. 3. The photoplethysmography probe of claim 1, further comprising a connector attached to or integrated with the proximal end of the elongated base, the connector configured for attachment and electrical communication with a corresponding receptacle. 4. The photoplethysmography probe of claim 1, wherein an LED is disposed on both the right flap and the left flap, and the probe comprises a right wing fold extending down from the right flap and a left wing fold extending down from said left flap, wherein both the right wing fold and the left wing fold comprise at least one photodetector attached thereto or integrated therewith. 5. The photoplethysmography probe of claim 1, wherein the at least one wing fold is sufficiently rigid so as to hold its shape upon insertion into the user's nostrils. 6. The photoplethysmography probe of claim 1, wherein a flex circuit may be attached to or integrated with the probe so as to provide wiring to the LED and photodetector. 7. The photoplethysmography probe of claim 1, wherein the probe is configured such that the at least one LED is p... | University of Florida Research Foundation, Inc. | A61B005/026 A61B005/0295 A61B005/00
US09693713 | B2 | 2017-07-04 | Analyte sensor devices, connections, and methods | 2016-06-27 | Devices associated with on-body analyte sensor units are disclosed. These devices include any of packaging and/or loading systems, applicators and elements of the on-body sensor units themselves. Also, various approaches to connecting electrochemical analyte sensors to and/or within associated on-body analyte sensor units are disclosed. The connector approaches variously involve the use of unique sensor and ancillary element arrangements to facilitate assembly of separate electronics assemblies and sensor elements that are kept apart until the end user brings them together. | 1. A method comprising: applying a first force to an applicator assembly along a longitudinal axis to drive a guide sleeve of the applicator assembly into a container that releasably holds a sensor assembly, wherein the applicator assembly includes a housing in locked engagement with the guide sleeve;engaging a platform retaining the sensor assembly in the container with the guide sleeve to release the sensor assembly; andcoupling an electronics assembly releasably held within the applicator assembly to the sensor assembly to form an on-body device. 2. The method of claim 1, wherein the sensor assembly comprises a sensor, a sharp supporting the sensor, a support structure, and a connector coupled to the sensor, the support structure supporting the connector and the sensor, and releasably supporting the sharp. 3. The method of claim 2, wherein coupling the electronics assembly within the applicator assembly to the sensor assembly includes coupling the connector to sensor electronics. 4. The method of claim 3, wherein the electronics assembly includes a socket affixed to a circuit board, wherein the socket includes electrical contacts and is configured to receive the sensor assembly. 5. The method of claim 1, further comprising sealing an enclosure of the electronics assembly with the sensor assembly, wherein the electronics assembly includes sensor electronics within the enclosure, and wherein the sensor electronics comprises a processor and a communications facility. 6. The method of claim 5, wherein sealing the enclosure of the electronics assembly with the sensor assembly further comprises mating a first snap mechanism of the electronics assembly with a corresponding second snap mechanism of the sensor assembly. 7. The method of claim 5, wherein sealing the enclosure of the electronics assembly with the sensor assembly further comprises coupling the electronics assembly with the sensor using a light press fit. 8. The method of claim 1, further comprising: engaging a guide sleeve unlock abutment disposed within the container to unlock the guide sleeve from the housing and to allow the guide sleeve to be translated along the longitudinal axis from an extended position to a retracted position relative to the housing; andremoving the applicator assembly including the on-body device from the container. 9. The method of claim 8, wherein the guide sleeve includes lock arms configured to engage with a sleeve lock ledge in the electronics assembly when the housing is in locked engagement with the guide sleeve. 10. The method of claim 9, wherein the guide sleeve unlock abutment is configured to disengage the locks arms from the sleeve lock ledge as the guide sleeve is advanced into the container. 11. The method of claim 8, wherein the sensor assembly comprises a sensor, a sharp supporting the sensor, and a support structure, the method further comprising: applying a second force to the applicator assembly along the longitudinal axis with the ex... | ABBOTT DIABETES CARE INC. | A61B005/00 A61B005/145 A61B005/15 A61B005/151 A61B005/157 A61B050/30
US09706921 | B2 | 2017-07-18 | Outpatient monitoring systems and methods | 2014-07-09 | Described are computer-based methods and apparatuses, including computer program products, for outpatient monitoring. In some examples, the outpatient monitoring technology includes a system for remote monitoring and consultations of patients' state associated with automated interpretation of vital signs signals. In other examples, the outpatient monitoring technology includes a system for remote monitoring of patients' state associated with analysis of full-disclosure vital signs digital signals with reduced bit data or channel data. In some examples, the outpatient monitoring technology includes a system for remote monitoring of patients' state associated with ongoing automated analysis and transmission of full-disclosure vital signs digital signals and automatically generated signals' interpretation results and manually marked patient symptoms. | 1. A method, executed by a remote computing station, for remote analysis and processing of full-disclosure data signals representative of patient vital signs collected by a vital signs sensor, comprising the steps of: remotely initializing, by one or more processors of the remote computing station, a communication session with the vital signs sensor communicatively coupled to at least one portable monitor;continuously collecting, by the one or more processors of the remote computing station, the full-disclosure data signals representative of the patient vital signs during the communications session while the vital signs sensor is acquiring the patient vital signs, wherein the collected full-disclosure data signals comprises a combination of bit-reduced and/or channel-reduced full-disclosure signals data and uncompressed/unreduced data signals fragments representative of the patient continuous vital signs, wherein at least one portion of the uncompressed/unreduced is selectively included in the full-disclosure data signals in response to a detected pathological/emergency event at the at least one portable monitor;processing and analyzing, by the one or more processors of the remote computing station, the collected data signals of the patient vital signs to enable modification of the patient vital signs during the communication session; anddisplaying, on a display of the remote monitoring station, the bit-reduced and/or channel-reduced full-disclosure signals data and uncompressed/unreduced data signals fragments representative of the patients' continuous vital signs in a manner that visually distinguishes between the bit-reduced and/or channel-reduced full-disclosure signals data and uncompressed/unreduced data signals fragments. | MEDICALGORITHMICS S.A. | A61B005/00 G06F019/00 G06Q050/22 H04L029/08
US09715219 | B2 | 2017-07-25 | Information processing apparatus, information processing method, and program | 2013-02-28 | There is provided an information processing apparatus, including a first information acquisition section which acquires priority action information, a second information acquisition section which acquires biological information related to a body clock of the user at a present time, a state setting section which sets an ideal state of the body clock corresponding to the priority action, a state estimation section which estimates a present state of the body clock at the present time, a third information acquisition section which acquires set action information related to a set action, and a display control section which displays a state of the body clock in the schedule on a display section. | 1. An information processing apparatus, comprising: at least one processor; andat least one non-transitory computer-readable storage medium having encoded thereon executable instructions that, when executed by the at least one processor, cause the at least one processor to carry out a method comprising: acquiring priority action information indicating a priority action and a time that a user intends to perform the priority action;acquiring biological information of the user;setting a target state of a body clock of the user for the time that the user intends to perform the priority action, based at least in part on the priority action information;estimating a present state of the body clock of the user at a time that the biological information for the user was collected, based at least in part on the biological information;displaying a list of a plurality of actions to be performed by the user, wherein one or more actions, other than the priority action, are selected by the user among the displayed list of the plurality of actions, and wherein each action of the one or more actions selected by the user among the displayed list of the plurality of actions, is included in a schedule of the user;determining action information related to the selected one or more actions that are to be performed by the user between a current time and the time that the user intends to perform the priority action;generating, based at least in part on the present state of the body clock of the user, the schedule prescribing a time at which to schedule the selected one or more actions to adjust a phase of the body clock such that a state of the body clock at the time that the user intends to perform the priority action matches the target state; andoutputting, for display, the schedule indicating that the selected one or more actions are to be performed at the prescribed time. 2. The information processing apparatus according to claim 1, wherein generating the schedule is based at least in part on information which prescribes a displacement of phase of the body clock. 3. The information processing apparatus according to claim 1, wherein generating the schedule is based at least in part on information which prescribes a suitable body clock state for a predetermined action. 4. The information processing apparatus according to claim 1, wherein outputting the schedule for display comprises outputting a one week schedule table indicating that the selected one or more actions are to be performed at the prescribed time. 5. The information processing apparatus according to claim 1, wherein the method further comprises: outputting for display in the schedule a predicted degree of deviation of a state of the body clock of the user at a time from the target state of the body clock. 6. The information processing apparatus according to claim 1, wherein the method further comprises: setting a target value so as to displace the phase of the body clock of the present state to the pha... | Sony Corporation | G04G021/00 G04G099/00 A61B005/16 G06Q010/06
US09703751 | B2 | 2017-07-11 | Apparatus and sensors for attachment to the apparatus | 2012-11-07 | An apparatus and plurality of sensors where the apparatus includes a plurality of coupling elements; a plurality of attachment portions configured to enable a plurality of sensors to be removably attached to the apparatus; at least one processor; and at least one memory including computer program instructions; wherein the at least one memory and the computer program instructions are configured to, with the at least one processor, enable the apparatus to individually address each of the plurality of coupling elements to obtain a reading from each of the plurality of sensors attached to the apparatus. | 1. An apparatus comprising: a plurality of coupling elements;a plurality of attachment portions configured to enable a plurality of sensors to be removably attached to the apparatus, where the coupling elements are configured to form wireless communication links with the sensors when the sensors are attached to the attachment portions;at least one processor; andat least one memory including computer program instructions;wherein the at least one memory and the computer program instructions are configured to, with the at least one processor, enable the apparatus to individually address each of the plurality of coupling elements to obtain a reading from each of the plurality of sensors, attached to the apparatus, via the wireless communication links. 2. An apparatus as claimed in claim 1 wherein each of the plurality of coupling elements is identical. 3. An apparatus as claimed in claim 1 wherein at least one of the coupling elements comprises an antenna. 4. An apparatus as claimed in claim 3 wherein the plurality of attachment portions are configured so that the separation between the sensor and the antenna is the same for each pairing of sensor and antenna. 5. An apparatus as claimed in claim 1 wherein the plurality of attachment portions are configured to enable a user of the apparatus to remove and replace the plurality of sensors. 6. An apparatus as claimed in claim 1 wherein the plurality of attachment portions are configured to enable a respective one of the sensors to be positioned in close proximity to a respective one of the coupling elements. 7. An apparatus as claimed in claim 1 wherein the plurality of attachment portions are configured to enable at least one of the sensors to be positioned close enough to a respective one of the coupling elements to enable near field coupling between the sensor and the coupling element. 8. An apparatus as claimed in claim 1 wherein the plurality of attachment portions comprises means for coupling to a corresponding attachment portion of a sensor. 9. An apparatus as claimed in claim 1 wherein the plurality of attachment portions comprises a portion configured to receive an adhesive portion of at least one of the sensors. 10. An apparatus as claimed in claim 1 wherein the apparatus is configured to be worn by a user. 11. An apparatus as claimed in claim 1 wherein the apparatus comprises a strap configured to enable the apparatus to be attached to a user's body. 12. An apparatus as claimed in claim 11 wherein a first subset of the plurality of sensors are provided on a first side of the strap and a second subset of the plurality of sensors are provided on a second side of the strap. 13. An apparatus as claimed in claim 12 wherein the apparatus is configured so that, when the apparatus is attached to the user's body, the second subset of sensors is positioned to be adjacent to the skin of the user's body. 14. An apparatus as claimed in claim 1 wherein the apparatus comprises a communications m... | Nokia Technologies Oy | G01D001/00 G06F015/00 A61B005/0205 H05K013/00 A61B005/00 G06F001/16
US09700262 | B2 | 2017-07-11 | Method of fabricating implantable medical devices from a polymer coupon that is bonded to rigid substrate | 2015-02-06 | Plural medical device formed from one or more layers of thin film polymer are assembled from a single polymer coupon. Initially the coupon is bonded to a rigid substrate. Force, heat and a suction are selectively applied to the coupon to ensure that it has a consistent height across its exposed surface. Once the polymer coupon is bonded the components forming the medical device are attached to the coupon and the coupon is shaped to form the individual medical devices. Shaped sections of the coupon are then lifted off the rigid backing. The lifted off sections on which the components were attached are the medical devices. | 1. A method of assembling plural medical devices for implantation on or in a living being, said method including the steps of: bonding a first flexible polymer coupon formed from biocompatible material to a first rigid backing, said bonding step including the sub-steps of: applying an adhesive layer to an exposed face of the first rigid backing;placing the first polymer coupon on the first rigid backing;applying a force against the first polymer coupon to urge the coupon against the first rigid backing;while performing said step of applying the force against the first polymer coupon, drawing a suction below ambient pressure on the first polymer coupon and the first rigid backing;while performing said step of applying a force against the first polymer coupon and said step of drawing a suction on the first polymer coupon and the first rigid backing, heating the first polymer coupon and the rigid backing;decreasing the temperature of the first polymer coupon and the first rigid backing;after the temperature of the first polymer coupon and the first rigid backing is allowed to decrease, terminating said step of drawing a suction on the polymer coupon and the rigid backing and terminating said step of applying a force against the first polymer coupon;attaching plural components to an exposed face of the first polymer coupon, the components able to provide a therapeutic benefit and/or offer diagnostic information;while the first polymer coupon remains attached the first rigid backing, bonding an additional layer of polymer over the exposed face of the first polymer coupon;while the first polymer coupon and attached components remain attached to said first rigid backing, separating the first polymer coupon into at least two sections, wherein each section has at least one component able to provide a therapeutic benefit or perform a diagnostic function;shaping the additional layer of polymer disposed over the at least two sections of the first polymer coupon that have a component able to provide a therapeutic benefit or perform a diagnostic function so that each section forms a polymer laminate consisting of a portion of the first polymer coupon and a portion of the additional layer of polymer to which at least one component able to provide a therapeutic benefit or perform a diagnostic function is attached;after said step of separating the first polymer coupon into the at least two sections, dissolving the adhesive layer between the first polymer coupon and the first rigid backing; andafter said step of dissolving the adhesive layer, lifting off the polymer laminates to which the components are attached from the first rigid backing, the lifted off polymer laminates and attached components forming plural medical devices. 2. The method of assembling medical devices of claim 1, wherein, during said first polymer coupon bonding step, said sub-step of applying a force against the first polymer coupon is initiated prior to initiating said step of drawing the s... | STRYKER CORPORATION | B44C001/22 A61B005/00 A61N001/05 H01L023/538 A61B005/05 H01L023/00 A61B005/04
US09706930 | B2 | 2017-07-18 | Optical imaging probe | 2015-07-15 | Provided is an optical imaging probe that is able to obtain a stable observation image by a dynamic pressure bearing. An optical imaging probe for guiding rearward a light entering a front end includes: a rotation driving source adapted to drive and rotate a rotor; a tubular rotation shaft inserted and fixed over an axial direction in a rotation center side of the rotor; an optical fiber inserted in the tubular rotation shaft, the front end of which a light is able to enter; and a bearing member supporting the tubular rotation shaft in a rotatable manner, and the bearing member configures a dynamic pressure bearing adapted to generate a high lubricating oil film pressure locally at multiple positions in a circumference direction. | 1. An optical imaging probe for guiding rearward a light entering a front end, comprising: a rotation driving source adapted to drive and rotate a rotor;a tubular rotation shaft inserted and fixed over an axial direction in a rotation center side of the rotor;an optical fiber inserted in the tubular rotation shaft, a front end of which a light is able to enter; anda bearing member supporting the tubular rotation shaft in a rotatable manner, wherein the bearing member includes a dynamic pressure bearing adapted to generate a high lubricating oil film pressure locally at multiple positions in a circumference direction,wherein the rotation driving source has the rotor, which is arranged in a substantially cylindrical shape, and a coil provided in a substantially cylindrical manner and configured to cover a periphery of the rotor,wherein the optical fiber is provided in a non-rotatable manner in the optical imaging probe. 2. The optical imaging probe according to claim 1, wherein the rotor and the tubular rotation shaft are continuously rotated at a number of revolutions of 400 rpm or more and 3600 rpm or less. 3. An optical imaging probe for guiding rearward a light entering a front end, comprising: a rotation driving source adapted to drive and rotate a rotor;a tubular rotation shaft inserted and fixed over an axial direction in a rotation center side of the rotor;an optical fiber inserted in the tubular rotation shaft, a front end of which a light is able to enter;a bearing member supporting the tubular rotation shaft in a rotatable manner, wherein the bearing member includes a dynamic pressure bearing adapted to generate a high lubricating oil film pressure locally at multiple positions in a circumference direction; anda support bracket extending from an end portion of the tubular rotation shaft,wherein an optical path conversion element adapted to convert a direction of a light guided by the optical fiber into an intersecting direction with respect to an axial direction of the tubular rotation shaft is disposed distant from the front end of the optical fiber, and the optical path conversion element is fixed to the tubular rotation shaft via the support bracket,wherein the optical fiber is provided in a non-rotatable manner in the optical imaging probe. 4. The optical imaging probe according to claim 3, wherein the rotor and the tubular rotation shaft are continuously rotated at a number of revolutions of 400 rpm or more and 3600 rpm or less. 5. The optical imaging probe according to claim 3, wherein the rotation driving source has the rotor, which is arranged in a substantially cylindrical shape, and a coil provided in a substantially cylindrical manner and configured to cover a periphery of the rotor. 6. An optical imaging probe for guiding rearward a light entering a front end, comprising: a rotation driving source adapted to drive and rotate a rotor;a tubular rotation shaft inserted and fixed over an axial direction in a rotation center ... | Namiki Seimitsu Houseki Kabushiki Kaisha | G02B006/26 G02B023/24 A61B005/00 A61B001/00
US09675299 | B2 | 2017-06-13 | Monitoring system and method for visually presenting health state of a subject | 2013-08-23 | The monitoring system for presenting a health state of a subject is disclosed. The monitoring system includes a processor for analyzing multiple health parameters associated with the subject. Based on this analysis, a health state indicator includes multiple gauges for visually presenting the health state of the subject. A gauge orients with respect to a gauge reference line based on the analyzed health parameters. In an embodiment, an interface element for visually presenting the health state of the subject in a monitoring system is disclosed. The interface element includes a health state indicator. The health state indicator includes multiple gauges, wherein one or more gauges orient with respect to one or more gauge reference lines based on analysis of the multiple health parameters to visually represent the health state of the subject. The health parameters are analyzed by the monitoring system. | 1. A health state indicator comprising: at least a first gauge and a second gauge, the first gauge configured to display at least a first measured physiological parameter of a subject and the second gauge configured to display at least a second measured physiological parameter of the subject,the first gauge comprising a disc shaped indicating element configured to rotate with respect to a y-axis reference of the health state indicator to indicate an imbalance of the at least first measured physiological parameter, the disc shaped indicating element comprising a gauge reference line that is aligned with the y-axis reference line of the health state indicator to indicate a stable health state of the subject;the second gauge comprising a sphere shaped indicator element disposed within an interior portion of the disc shaped element of the first gauge, the sphere shaped indicator element of the second gauge configured to rotate with respect to an x-axis and a z-axis reference of the health state indictor independently of the disc shaped indicating element of the first gauge, the second gauge comprising gauge reference lines aligned with the x-axis reference and the z-axis reference of the health state indicator to indicate the stable health state of the subject, and wherein the sphere shaped indicator of the second gauge rotates with respect to the x-axis and the z-axis to indicate an imbalance of the at least second measured physiological parameter;the first gauge and the second gauge configured to display a diagnostic representation of the at least first measured physiological parameter and the at least second measured physiological parameter. 2. The health state indicator of claim 1, wherein the first indicating element and the second indicating element of the first gauge is associated with a unique color code. 3. The health state indicator of claim 1, wherein the health state indicator comprises at least one of an analog gauge and a digital gauge. 4. The health state indicator of claim 1, wherein quantitative data from a selected gauge from the at first gauge and the at least second gauge is one or more of overlaid or displayed alongside the health indicator. 5. The health state indicator of claim 1, wherein the at least first gauge and the at least second gauge are at least one of digital, analogue, and a combination of digital and analogue. 6. The health state indicator of claim 1 wherein a plurality of health state indicators are configured to form a health state monitoring system. 7. The health state indicator of claim 1, wherein the disc shaped indicating element of the first gauge comprises a first indicating portion and a second indicating portion, and wherein a reference line between the first indicating portion and the second indicating portion aligns with the y-axis reference of the health state indicator to indicate the stable health state of the subject. 8. The health state indicator of claim 7, wherein the sphere shaped indicat... | General Electric Company | A61B005/00 G06F019/00
US09702956 | B2 | 2017-07-11 | MRI methods and apparatus for flexible visualization of any subset of an enlarged temporal window | 2014-05-09 | A method and apparatus for MRI retrospective reconstruction determines a period of minimal coronary artery motion within the acquired temporal window with a rotation angle optimized for a K-space four-dimensional (4D) volume by a segmented 4D radial stack-of-stars (SOS) acquisition during a temporal acquisition window (taw). Radial stacks of the image of an object are acquired by performing the radial (SOS) acquisition to determine a plurality of kz plane samples of the object, in which each kz plane is repeatedly determined during a sub-window of the temporal acquisition window. Consecutive volumes of kz centric slices of the image at each temporal sub-window of the temporal acquisition window are generated and summed to fill a 3D k-space volume. The radial (SOS) acquisition of the image is determined utilizing a customized rotation angle θ providing a uniform distribution of k-space spokes of the kz centric slices for each sub-window of the (taw). | 1. A method for controlling a magnetic resonance (MR) imaging system to provide retrospective reconstruction of an object image of a four-dimensional (4D) volume by an optimized rotation angle, the method comprising: generating a magnetic field around an object by a main magnet and a gradient magnetic coil;receiving a signal from the object by a radio frequency coil;acquiring a temporal acquisition window based on an associated motion period of the object image,acquiring a plurality of image slices of the object, in which each kz plane is repeatedly determined during a sub-window of the temporal acquisition window, wherein the plurality of image slices of the object are acquired based at least in part on the signal;in response to a request, selecting a temporal acquisition sub-window for retrospective processing of the image slices to determine a period of minimal objection motion within the acquired temporal window;wherein the rotation angle is optimized for a segmented 4D radial stack-of-stars acquisition during the temporal acquisition window by: acquiring radial stacks of the image of the object by performing a radial stack-of-stars acquisition to determine a plurality of kz plane samples of the object, in which each kz plane is repeatedly determined during the sub-window of the temporal acquisition window;generating a plurality of consecutive volumes of kz centric slices of the image at each temporal sub-window of the temporal acquisition window that are summed to fill a 3D k-space volume; anddisplaying an image based at least in part on displaying the reconstructed object image based at least in part on the period of minimal objection motion;wherein the radial stack-of-stars (SOS) acquisition of the image is determined utilizing a customized rotation angle θ to provide a uniform distribution of k-space spokes of the kz centric slices of the image for each sub-window of the temporal acquisition window. 2. The method according to claim 1, wherein the kz plane samples of the kz centric slices of the image are acquired by performing Cartesian sampling of the object in a Z plane and radial sampling of the object in an X, Y plane. 3. The method according to claim 1, comprising performing radial sampling of the object by two planes and performing Cartesian sampling of the object by a third plane. 4. The method according to claim 1, wherein each sub-window of the temporal acquisition window is determined utilizing Golden Angle (GA) interleaving to determine the customized rotation angle θ for radial spoke rotation. 5. The method according to claim 1, wherein the temporal acquisition window is enlarged according to a quantity of multiple heart beats per kz slice. 6. The method according to claim 1, wherein an optimal k-space distribution over any temporal acquisition sub-window is determined as a function of: a rotation angle θ between consecutive radial spokes, a number of projection lines per heart beat (nTFE), a number of heart beats per kz ... | Beth Israel Deaconess Medical Center, Inc. (BIDMC, INC.) | A61B005/055 G01R033/567 A61B005/024 G01R033/48 G01R033/565 G01R033/563
US09710880 | B2 | 2017-07-18 | User-guided shape morphing in bone segmentation for medical imaging | 2015-01-30 | A semi-automatic approach is used for user-guided bone segmentation in medical imaging. The user indicates a plurality of landmarks on an image of the bone. A processor morphs the same landmarks on a model of the bone to the user input landmarks on the image, resulting in a transform. This transform is then applied to the model to roughly segment the bone. The user may edit the resulting fit, and the processor then refines the edited fit, such as fitting the bone model to the scan data and avoiding any overlap with other bones. This user-guided segmentation may avoid the need for many samples to train a classifier for a fully automated approach while also avoiding the tedious outlining in a manual approach. | 1. A method for user-guided bone segmentation in medical imaging, the method comprising: receiving medical scan data representing a volume of a patient, the volume including a bone;generating, on a display, one or more images of the volume from the medical scan data;receiving, from a plurality of respective user inputs, a plurality of respective user selections of a plurality of respective points on the one or more images, the plurality of points being for locations distributed in the volume in three dimensions;estimating, by a processor, a pose of the bone in the volume from a fit of the plurality of points to predetermined corresponding landmark points in a model of the bone;transforming, by the processor, the model of the bone as a function of the fit; andsegmenting, by the processor, the bone from the volume with the transformed model. 2. The method of claim 1 wherein receiving the medical scan data comprises receiving the medical scan data representing the volume including the bone and other tissue. 3. The method of claim 1 wherein generating the one or more images comprises generating a multi-planar reconstruction, and wherein receiving the user selections comprises receiving selections of the points on the images of the multi-planar reconstruction. 4. The method of claim 1 wherein generating comprises generating a rendering of the volume and a rendering of the model, and wherein receiving the user selections comprises linking the corresponding points highlighted on the rendering of the model with the bone shown on the rendering of the volume. 5. The method of claim 1 wherein receiving the user selections comprises receiving where the plurality of points comprise landmarks of the bone, the predetermined corresponding landmark points being for the landmarks of the bone represented in the model. 6. The method of claim 1 wherein estimating comprises minimizing differences between the plurality of points and the predetermined corresponding landmark points. 7. The method of claim 1 wherein estimating comprises calculating a transform from the predetermined corresponding landmark points to the plurality of points, and wherein transforming comprises applying the transform to the model. 8. The method of claim 1 wherein transforming comprises non-rigidly translating, rotating, and/or scaling the model including locations other than the predetermined corresponding landmark points. 9. The method of claim 1 wherein segmenting comprises identifying locations for the bone in the volume, the locations being on or in the transformed model. 10. The method of claim 1 further comprising: outputting an image showing the bone as segmented without other portions of the volume. 11. The method of claim 1 further comprising editing, from user inputs, the segmenting. 12. The method of claim 1 further comprising refining the segmenting using a graph-based energy function. 13. The method of claim 1 further comprising: identifying an overlap of the segmenti... | SIEMENS PRODUCT LIFECYCLE MANAGEMENT SOFTWARE INC. | G06T007/00 G06T003/00 G06T011/00 A61B005/00 G06T019/20 G06T007/12 G06T007/149 G06T007/162
US09710942 | B2 | 2017-07-18 | Biological information displaying apparatus and biological information displaying method | 2015-05-20 | A biological information displaying apparatus includes: a measuring section which is configured to measure a biological information waveform containing a specific measurement value; a calculating section which is configured to calculate the specific measurement value based on the biological information waveform that is measured by the measuring section in a designated unit time; a determining section which is configured to determine a level of a reliability of the specific measurement value that is calculated by the calculating section, based on the biological information waveform that is measured by the measuring section in the unit time; and a displaying section which is configured to display a trend graph of the specific measurement values while the specific measurement values are distinct according to the level of the reliability that is determined by the determining section. | 1. A biological information displaying apparatus comprising: a measuring circuit which is configured to measure a biological information waveform containing a specific measurement value;at least one computer which is configured to calculate the specific measurement value based on the biological information waveform that is measured by the measuring circuit in a designated unit time;the at least one computer being further configured to determine a level of a reliability of the specific measurement value, based on the biological information waveform that is measured by the measuring circuit in the unit time; anda display which is configured to display a trend graph of the specific measurement values while the specific measurement values are distinct according to the level of the reliability that has been determined,wherein the at least one computer determines the level of reliability according to a condition which is designated with respect to dispersion of the specific measurement values based on the respective biological information waveforms that are measured by the measuring circuit in the designated unit time, andwherein the designated condition is a condition that a statistical dispersion of the specific measurement values that are calculated by the at least one computer based on the respective biological information waveforms that are measured by the measuring circuit in the designated unit time is equal to or smaller than a designated threshold. 2. The biological information displaying apparatus according to claim 1, wherein a statistical value of the specific measurement values in which the reliability is determined to be high by the at least one computer, in a predetermined time period is displayed superimposedly on the trend graph of the specific measurement values. 3. The biological information displaying apparatus according to claim 1, wherein the specific measurement value in which the level of the reliability is determined is a representative value which is calculated based on the biological information waveforms that are respectively measured by the measuring circuit in a plurality of places of a human body, or a waveform based on biological information waveforms of a plurality of beats which are respectively measured by the measuring circuit in the designated unit time in the plurality of places of the human body. 4. The biological information displaying apparatus according to claim 3, wherein the waveform based on the biological information waveforms of the plurality of beats is a waveform which is obtained by arithmetically averaging the electrocardiogram waveforms of the plurality of beats, or a median value. 5. The biological information displaying apparatus according to claim 3, wherein the representative value is at least one of: an average value or a median value of the specific measurement values which are calculated respectively in the plurality of places of the human body based on the biological information waveform, ... | NIHON KOHDEN CORPORATION | G06K009/00 G06T011/20 A61B005/02
US09702859 | B2 | 2017-07-11 | Non-contact egg identification system for determining egg viability, and associated method | 2016-06-21 | An egg identification system for determining viability of an avian egg is provided. Such a system includes an emitter assembly configured to emit electromagnetic radiation toward an egg. A detector assembly is axially aligned with the emitter assembly to detect electromagnetic radiation transmitted through the egg. The detector assembly is spaced-apart from the egg during operation thereof such that the detector assembly does not contact the egg. The detected electromagnetic radiation is used to generate an output signal. The output signal is processed to determine whether there exists a periodic variation or an aperiodic perturbation in an intensity of the electromagnetic radiation transmitted through the egg corresponding to action of a heart or embryo movement, wherein the existence of the periodic variation or aperiodic perturbation indicates that the egg is viable. An associated method is also provided. | 1. An egg identification system for determining viability of an avian egg, the system comprising: a conveyor system configured to convey an egg flat containing a plurality of eggs;a plurality of emitter assemblies configured to emit electromagnetic radiation simultaneously, each emitter assembly being configured to emit electromagnetic radiation toward one of the eggs conveyed in the egg flat, wherein each emitter assembly is modulated at a unique frequency to allow it to be distinguished in the electrical domain;a plurality of detector assemblies axially aligned with a respective emitter assembly, each detector assembly being configured to detect the electromagnetic radiation transmitted through a respective egg, the detector assemblies being configured to concurrently distinguish the frequency of the modulated electromagnetic radiation in the electrical domain; anda processor configured to process an output signal of each detector assembly to determine whether the electromagnetic radiation transmitted through a respective egg as detected by each detector assembly is indicative of a viable or non-viable egg. 2. An egg identification system according to claim 1, wherein the electromagnetic radiation emitted from the emitter assembly is modulated with a sinusoidal power variation in optical power. 3. An egg identification system according to claim 2, wherein each detector assembly is configured to locate an electrical signal power within a narrow frequency band. 4. An egg identification system according to claim 1, wherein each emitter assembly comprises a collimator device configured to collimate the electromagnetic radiation emitted therefrom. 5. An egg identification system according to claim 1, wherein the emitter assembly includes a light emitting diode source configured to emit infrared radiation. 6. A method of determining viability of an egg, the method comprising: conveying a plurality of eggs contained in an egg flat using a conveyor system;simultaneously emitting frequency modulated electromagnetic radiation from a plurality of emitter assemblies toward the eggs; wherein emitting frequency modulated electromagnetic radiation comprises emitting frequency modulated electromagnetic modulated at a unique frequency to allow it to be distinguished in the electrical domain;detecting electromagnetic radiation transmitted through the eggs with a plurality of detector assemblies, each detector assembly being axially aligned with a respective emitter assembly, the detector assemblies being configured to concurrently distinguish the frequency of the modulated electromagnetic radiation in the electrical domain;generating an output signal from the electromagnetic radiation detected by each detector assembly; andprocessing each output signal to determine whether the electromagnetic radiation transmitted through a respective egg corresponding as detected by each detector assembly is indicative of a viable or non-viable egg. 7. A method according ... | Zoetis Services LLC | G01J005/02 G01N033/08 A01K043/00 A61B005/024 G01N021/3563 G01N021/59 A01K045/00 A61B005/00 G01N021/95 G01N021/84
US09702854 | B2 | 2017-07-11 | Photoacousticbracket, photoacoustic probe and photoacoustic imaging apparatus having the same | 2014-05-15 | In accordance with one exemplary embodiment of the present invention, a photoacoustic probe includes: at least one optical fiber irradiating laser to a target; an ultrasonic probe collecting a photoacoustic signal generated by the target having absorbed the laser; and a fluid-type light reflector reflecting laser reflected, scattered, or deflected from the target. | 1. A photoacoustic probe comprising: at least one optical fiber irradiating laser to a target;an ultrasonic probe collecting a photoacoustic signal generated by the target having absorbed the laser;a photoacoustic bracket with which the ultrasonic probe and the optical fiber are coupled; anda fluid-type light reflector reflecting laser reflected, scattered, or retracted from the target,wherein the fluid-type light reflector serves to match an acoustic impedance,wherein the fluid-type light reflector is provided to flow,wherein the photoacoustic bracket includes a space spaced apart from the coupled the ultrasonic probe and formed in a collection path of the photoacoustic signal, andwherein the space is filled with the fluid-type light reflector to prevent the laser reflected, scattered, or refracted from the target from being collected by the ultrasound probe through the collection path of the photoacoustic signal. 2. The photoacoustic probe according to claim 1, wherein a laser generator is connected to one end of the optical fiber. 3. The photoacoustic probe according to claim 2, wherein when a plurality of optical fibers are provided, the plurality of optical fibers are connected in series or in parallel to the laser generator. 4. The photoacoustic probe according to claim 1, wherein the laser is single-wavelength laser or multi-wavelength laser. 5. The photoacoustic probe according to claim 1, wherein the laser is pulsed laser or continuous laser. 6. The photoacoustic probe according to claim 1, wherein the ultrasonic probe is a linear probe, a convex probe, or a phased array probe. 7. The photoacoustic probe according to claim 1, wherein the fluid-type light reflector contains zinc oxide (ZnO) or titanium oxide (TiO). 8. The photoacoustic probe according to claim 1, comprising an inner cover blocking the light reflector from leaking out. 9. The photoacoustic probe according to claim 8, comprising an outer cover covering the outer surface of the photoacoustic probe in order to avoid cross-contamination of the target. 10. The photoacoustic probe according to claim 9, wherein the inner cover and the outer cover are made of a rubber material that transmits both ultrasonic waves and laser. 11. The photoacoustic probe according to claim 10, wherein the inner cover and the outer cover are connected to each other by a Radio Frequency (RF) adhesion process. 12. The photoacoustic probe according to claim 1, wherein the photoacoustic bracket is coupled with a biopsy needle kit. 13. The photoacoustic probe according to claim 1, wherein the target includes a biologic tissue and a non-biologic tissue. 14. A photoacoustic imaging apparatus comprising: a photoacoustic probe irradiating laser to a target and collecting a photoacoustic signal; anda main body converting the collected photoacoustic signal into an image signal,wherein the photoacoustic probe comprises:at least one optical fiber irradiating laser to a target;an ultrasonic probe colle... | Samsung Medison Co., Ltd. | G01N029/24 A61B005/00 A61B017/34 A61B010/02 A61B008/00
US09697599 | B2 | 2017-07-04 | Determining a respiratory pattern from a video of a subject | 2015-06-17 | What is disclosed is a system and method for determining a subject's respiratory pattern from a video of that subject. One embodiment involves receiving a video comprising N≧2 time-sequential image frames of a region of interest (ROI) of a subject where a signal corresponding to the subject's respiratory function can be registered by at least one imaging channel of a video imaging device. The ROI comprises P pixels. Time-series signals of duration N are generated from pixels isolated in the ROI. Features are extracted from the time-series signals and formed into P-number of M-dimensional vectors. The feature vectors are clustered into K clusters. The time-series signals corresponding to pixels represented by the feature vectors in each cluster are averaged along a temporal direction to obtain a representative signal for each cluster. One of the clusters is selected. A respiratory pattern is determined for the subject based on the representative signal. | 1. A method for determining a subject's respiratory pattern from a video, the method comprising: receiving a video of a subject, said video comprising N≧2 image frames of a region of interest of said subject where a signal corresponding to the subject's respiratory function can be registered by at least one imaging channel of a video imaging device used to capture said video, said region of interest comprising P pixels, where P≧2;generating a plurality of time-series signals S1, . . . , SP each of duration N whose samples are values of pixels in said region of interest in said image frames;extracting, for each of said time-series signals, a set of features and forming a P-number of M-dimensional feature vectors, where M≧2, each feature vector individually quantifying an overall temporal orientation of a respective time-series signal;clustering said feature vectors into K≧2 clusters according to their temporal alignment;averaging, in a temporal direction, all time-series signals corresponding to pixels represented by said feature vectors in each of said clusters to obtain a representative signal for each cluster;selecting one of said clusters; anddetermining a respiratory pattern for said subject based on said selected cluster's representative signal. 2. The method of claim 1, wherein said video imaging device is any of: a color video camera, an infrared video camera, a monochrome video camera, a multispectral video imaging device, a hyperspectral video camera, and a hybrid device comprising any combination hereof. 3. The method of claim 2, comprising selecting pixels from at least one of said imaging channels of said video imaging device for processing. 4. The method of claim 1, wherein images comprising said video are any of: color images, infrared images, monochrome images, multispectral images, hyperspectral images, and any combination hereof. 5. The method of claim 1, wherein said region of interest is any of: an anterior thoracic region of said subject, a side view of said thoracic region, a view from a top with said subject standing, a view of said subject in a supine position, a view of said subject in a prone position, a side view of said subject in a supine position, a side view of said subject in a prone position, and a back region of said subject's dorsal body. 6. The method of claim 1, further comprising grouping pixels in said region of interest and generating a time-series signal for each of said pixel groups. 7. The method of claim 6, wherein, in advance of generating a time-series signal for groups of pixels, further comprising any of: spatial filtering said groups of pixels; andamplitude filtering pixels in said groups. 8. The method of claim 1, wherein each of said feature vectors individually quantifies an overall temporal orientation of a respective time-series signal, said feature vectors being clustered according to their temporal alignment. 9. The method of claim 1, wherein, in advance of extracting said features, f... | Xerox Corporation | G06T007/00 A61B005/08 A61B005/11 A61B005/113 A61B005/00 G06K009/48 G06K009/62 G06K009/20 G06T005/20 G06T005/00
US09704275 | B2 | 2017-07-11 | Dielectric encoding of medical images | 2015-06-10 | Microwave imaging apparatus and method for completely imaging the human body (or portions thereof) in sufficient detail to render a timely and accurate medical diagnosis by trained medical professionals. The data conversion processes presented will not require physicians and radiologists to learn to use image data in a format they are not familiar with. Hounsfield encoded and/or MRI intensity encoded medical images in the DICOM format are provided from reconstructed dielectric images obtained from raw scattering data. This allows for the exchange of information created from microwave imaging techniques to be implemented with existing diagnostic tools and analysis techniques. Furthermore, methods are presented for converting image data with Hounsfield encoded units to an image with dielectric encoded units. | 1. An image processing method, the method comprising: a. receiving a computed tomography image of at least part of an object;b. converting the computed tomography image into a dielectric image using a frequency dependent model; andc. displaying the dielectric image. 2. The image processing method of claim 1, wherein the method further comprises associating sub-regions in the computed tomography image with sub-regions in the dielectric image and using a relationship between the sub-regions. 3. The image processing method of claim 2, wherein the method further comprises using at least one parameter of a model relationship over a frequency range for the sub-regions, converting the computed tomography image into the dielectric image. 4. The image processing method of claim 1, wherein converting the computed tomography image into the dielectric image further comprises calculating frequency dependent parameters. 5. The image processing method of claim 4, wherein the frequency dependent parameters include Debye parameters. 6. A method of imaging, comprising: a. receiving microwave scattering data of at least part of an object and reconstructing a dielectric image;b. receiving user generated or study-selected magnetic resonance scanner acquisition parameters;c. converting the dielectric image to a magnetic resonance intensity encoded image using the scanner acquisition parameters; andd. generating a DICOM encoded image of the magnetic resonance intensity encoded image. 7. The method of claim 6, wherein the magnetic resonance scanner acquisition parameters are based on a spin echo sequence. 8. The method of claim 6, wherein the magnetic resonance scanner acquisition parameters are based on an inversion recovery spin echo sequence. 9. A method for producing images of at least part of an object, the method comprising: a. receiving microwave data and reconstructing at least one image containing dielectric values from the microwave data; andb. converting from at least some of the dielectric values to Hounsfield units using at least one processor. 10. A method for producing images of at least part of an object, the method comprising: a. receiving microwave data and reconstructing at least one image containing dielectric values from the microwave data; andb. converting from at least some of the dielectric values to magnetic resonance intensity using at least one processor. 11. An image processing method, the method comprising: a. receiving a computed tomography image of at least part of an object or receiving a dielectric image of at least part of an object; andb. converting the computed tomography image into a dielectric image or converting the dielectric image into a computed tomography image;wherein the method provides for conversion between a computed tomography image and dielectric image and conversion between a dielectric image and computed tomography image to go in both forward and reverse directions. 12. A method of obtaining magnetic resonan... | ELLUMEN, INC. | G06K009/00 G06T011/00 G06T007/00 A61B006/00 G01R033/56 G01R027/04 A61B005/05 G01N022/00 G01R033/50
US09682073 | B2 | 2017-06-20 | Pre-frontal cortex processing disorder gait and limb impairments treatment | 2016-03-21 | A methylphenidate, particularly including dextro-threo-methylphenidate, is administered to a subject to treat a speech, gait or limb impairment secondary to a genetically acquired pre-frontal cortex processing disease or disorder, particularly including multiple sclerosis, cerebral palsy, Angelman syndrome, Rett syndrome and Fragile-X syndrome. | 1. A pharmaceutical intervention for a speech, gait or limb impairment secondary to multiple sclerosis in a subject in need of such intervention, said pharmaceutical intervention comprises: a psychostimulant having mood-elevating properties or antidepressant activity, said psychostimulant comprises methylphenidate;whereby the speech, gait or limb impairment is diminished. 2. The pharmaceutical intervention of claim 1, said psychostimulant comprises dextro-threo-methylphenidate. 3. The pharmaceutical intervention of claim 1, said methylphenidate comprises a non linear lower alkyl phenidate. 4. The pharmaceutical intervention of claim 3, wherein the non linear lower alkyl phenidate comprises isopropylphenidate. 5. A method for treating a speech, gait or limb impairment secondary to multiple sclerosis in a subject in need of such treatment, said method comprises: administering a therapeutically effective dose of a psychostimulant having mood-altering or anti-depressant activity to the subject, said psychostimulant comprises and NDRI;whereby the impairment is diminished. 6. The method of claim 5, wherein the NDRI comprises a methylphenidate. 7. The method of claim 6, wherein the methylphenidate comprises dextro-threo-methylphenidate. 8. In combination: a first pharmaceutical intervention, said first pharmaceutical intervention treating a pre-frontal cortex processing disorder in a subject in need of such treatment, said disorder comprises genetically acquired multiple sclerosis (MS), and wherein there is a gait or limb impairment secondary to the disorder; anda second pharmaceutical intervention treating the impairment, said second pharmaceutical intervention comprises a psychostimulant having mood-elevating properties or antidepressant activity, said second pharmaceutical intervention comprises a methylphenidate;whereby the impairment is diminished with treatment of the disorder. 9. The combination of claim 8, wherein the impairment is manifested in childhood. 10. The combination of claim 8, wherein the methylphenidate comprises dextro-threo-methylphenidate. 11. The combination of claim 10, wherein the impairment comprises a gait impairment, and wherein the diminishment in the gait impairment persists when the dextro-threo-methylphenidate is no longer efficaciously present in the subject. 12. The combination of claim 8, wherein the methylphenidate consists essentially of dextro-threo-methylphenidate. 13. The pharmaceutical intervention of claim 1, wherein the subject is a child. 14. The pharmaceutical intervention of claim 1, wherein the disorder is genetically acquired. 15. The pharmaceutical intervention of claim 1, wherein the disorder is acquired genetically, in utero, during birth or in infancy, and the impairment is later manifested in the subject. 16. The method of claim 5, wherein the subject is a child. 17. The method of claim 5, wherein the disorder is genetically acquired. 18. The method of claim 5, wherein the disorder i... | GILROSE PHARMACEUTICALS, LLC | A61K031/454 A61K031/4458 A61K045/06 A61B005/055 A61B005/00
US09669144 | B2 | 2017-06-06 | Catheter system and intravascular blood pump comprising said catheter system | 2013-04-25 | A catheter (20), which can be part of an intravascular blood pump, possesses a kink sensor which extends over the total length of the catheter and comprises an optical fiber (28A). The optical fiber is attached to an evaluation device (100) which evaluates a preset light quantity transmitted through the optical fiber as to whether a part of the light quantity is coupled out of the optical fiber along the length of the optical fiber. This is interpreted as a kink event and displayed. The optical fiber preferably utilized for the kink sensor is the optical fiber of an optical pressure sensor. | 1. An intravascular blood pump comprising: a pumping device; anda system comprising a catheter having a kink sensor, wherein the kink sensor comprises at least one optical fiber having a first end and a second end, the optical fiber is part of an optical pressure sensor, the kink sensor possesses a sensor head firmly connected to the pumping device;the system further comprising an evaluation device attached to the optical fiber of the catheter, wherein the evaluation device is arranged for evaluating a preset light quantity transmitted through the optical fiber as to whether a part of the light quantity is coupled out of the optical fiber along the length of the optical fiber. 2. The blood pump according to claim 1, wherein the kink sensor extends over the total length of the catheter and is arranged for detecting a kinking of the catheter over the total length of the catheter. 3. The blood pump according to claim 1, wherein the optical fiber has segments with different light-transmitting properties. 4. The blood pump according to claim 1, wherein the kink sensor has a plurality of optical fibers of different length. 5. The blood pump according to claim 1, wherein the optical fiber comprises a glass fiber and possesses a diameter of 120 μm or less. 6. The blood pump according to claim 1, wherein the optical fiber comprises a plastic fiber and possesses a diameter of 250 μm or less. 7. The blood pump according to claim 1, wherein the optical fiber is laid freely movably in a lumen which consists of a material comprising a shape-memory alloy. 8. The blood pump according to claim 1, wherein the optical fiber is laid freely movably in a lumen which consists of a polymer material which is anti-friction-coated on the inside. 9. The blood pump according to claim 1, wherein the pressure sensor has a sensor head which is disposed on a distal, soft-flexible tip of the catheter. 10. The blood pump according to claim 1, wherein the evaluation device is arranged for generating an alarm when the coupled-out part of the light quantity reaches or exceeds a preset limiting value. 11. The system according to claim 1, wherein the optical pressure sensor comprises a membrane configured to be deformed in dependence on the pressure acting on the sensor head, to reflect light exiting the optical fiber and to feed the reflected light back into the optical fiber. 12. The blood pump of claim 1, wherein: the kink sensor extends along the pumping device. 13. The blood pump of claim 1, wherein: the pumping device comprises a flexible flow cannula with a suction inlet; andthe kink sensor extends along said cannula. | ABIOMED EUROPE GMBH | A61M001/10 A61B005/00 A61B005/0215 A61M025/01 A61M001/12
US09687178 | B2 | 2017-06-27 | Micromachined fluid flow regulating device | 2014-01-17 | A micromachined fluid flow regulating device is disclosed comprising a fluid flow channel, at least one flow orifice formed in the channel, defining an inlet portion of the channel upstream of the flow orifice, an outlet portion of the channel downstream of the flow orifice, the fluid having a flow direction from the inlet portion to the outlet portion of the channel. At least one piston is arranged upstream of the flow orifice, movably suspended in the channel by a spring means such that the piston is movable by the fluid in the flow direction of the fluid, towards the flow orifice, to regulate a fluid flow through the flow orifice. The disclosure further relates to the use of a micromachined flow regulating device in a breath analysis device and to a method of fabricating a flow regulating device. | 1. A micromachined fluid flow regulating device for a fluid comprising: a fluid flow channel,at least one flow orifice formed in the fluid flow channel, defining an inlet portion of the fluid flow channel upstream of the at least one flow orifice, an outlet portion of the fluid flow channel downstream of the at least one flow orifice, the fluid when located in the fluid flow channel having a flow direction from the inlet portion to the outlet portion of the fluid flow channel,a spring,at least one piston arranged upstream of the at least one flow orifice, movably suspended in the channel by the spring such that the at least one piston is movable by the fluid in the flow direction of the fluid, towards the at least one flow orifice, to regulate a fluid flow through the at least one flow orifice,wherein the at least one flow orifice comprises a plurality of flow orifices and the at least one piston comprises a plurality of pistons. 2. The micromachined fluid flow regulating device according to claim 1 wherein the fluid flow channel is a planar fluid flow channel, and the at least one piston is movable in a plane of the planar fluid flow channel, towards the at least one flow orifice, to regulate a fluid flow through the at least one flow orifice. 3. The micromachined fluid flow regulating device according to claim 1, wherein a flow of the fluid through each flow orifice of the plurality of flow orifices is regulated by a corresponding piston of the plurality of pistons, arranged upstream of a respective flow orifice. 4. The micromachined fluid flow regulating device according to claim 1, wherein the plurality of flow orifices is arranged as a linear array of flow orifices across the fluid flow channel. 5. The micromachined fluid flow regulating device according to claim 1 wherein the micromachined fluid flow regulating device is configured such that the plurality of pistons are moved by fluid forces only during operation of the micromachined fluid flow device. 6. The micromachined fluid flow regulating device according to claim 5 wherein the micromachined fluid flow regulating device is configured such that the plurality of pistons are moved by differential pressure over the inlet portion and the outlet portion during operation of the micromachined fluid flow regulating device. 7. The micromachined fluid flow regulating device according to claim 1 wherein each of the at least one piston has a rectangular shape along the flow direction. 8. The micromachined fluid flow regulating device according to claim 1 wherein the plurality of pistons is configured to be movable as a unit, and the spring is configured to suspend the unit of the plurality of pistons. 9. The micromachined fluid flow regulating device according to claim 8 wherein the plurality of pistons is suspended in the fluid flow channel to provide a linear movement of the plurality of pistons towards the plurality of flow orifices along the direction of fluid flow. 10. The micromachi... | Niclas Roxhed | A61B005/08 A61B005/087 A61B005/097
US09687243 | B2 | 2017-06-27 | Gastric retaining devices and methods | 2009-01-09 | Methods, devices and systems facilitate gastric retention of a variety of therapeutic devices. devices generally include a support portion for preventing the device from passing through the pyloric valve or esophagus wherein a retaining member may optionally be included on the distal end of the positioning member for further maintaining a position of the device in the stomach. Some embodiments are deliverable into the stomach through the esophagus, either by swallowing or through a delivery tube or catheter. Some embodiments are fully reversible. Some embodiments self-expand within the stomach, while others are inflated or otherwise expanded. | 1. An apparatus for facilitating gastric retention, comprising: an elongate delivery instrument defining a lumen therethrough;an obstructing member having a flexible covering which is separable from a portion of the obstructing member and where the obstructing member is reconfigurable from a low-profile delivery configuration to an enlarged deployment configuration;an actuating member translatable through the delivery instrument for actuating the obstructing member from the delivery configuration to the deployment configuration, wherein the actuating member comprises an elongate instrument releasably attached to the obstructing member;a positioning member coupled to and extending from the obstructing member and having a shape adapted to pass at least partially through a pylorus to position the apparatus relative to the pylorus; anda retaining member coupled to a distal end of the positioning member for maintaining the apparatus in intermittent contact with the pylorus, where the retaining member has an atraumatic shape which maintains its configuration prior to and after deployment and further defines a diameter greater than a diameter of the positioning member when in the deployment configuration,wherein the obstructing member defines an elongated shape when in the delivery configuration and translated in a longitudinal direction through the delivery instrument for trans-esophageal advancement into a stomach,wherein the obstructing member, the positioning member which is coupled to the obstructing member, and the retaining member which is coupled to the distal end of the positioning member are releasably detachable from the delivery instrument,wherein the obstructing member is expanded in the deployment configuration to prevent or inhibit passage through a pylorus of the stomach, andwherein the flexible covering comprises a tissue contact surface and wherein the tissue contact surface is inverted relative to the positioning member when the obstructing member is reconfigured from the low-profile delivery configuration to the enlarged deployment configuration. 2. The apparatus of claim 1 wherein the elongate delivery instrument is sized for trans-esophageal advancement. 3. The apparatus of claim 1 further comprising an endoscopic instrument within the elongate delivery instrument. 4. The apparatus of claim 1 wherein the obstructing member is comprised of a shape-memory material. 5. The apparatus of claim 1 wherein the obstructing member defines an open structure in the deployment configuration. 6. The apparatus of claim 1 wherein the elongated delivery configuration is maintained by a constraining force applied upon the obstructing member. 7. The apparatus of claim 6 wherein the constraining force comprises a longitudinal extension force. 8. The apparatus of claim 1 wherein the deployment configuration forms a lattice structure. 9. The apparatus of claim 1 wherein the obstructing member maintains its shape when in the deployment configurat... | BAROnova, Inc. | A61F002/04 A61B017/12 A61B005/145 A61F005/00 A61B005/03 A61B005/07 A61B017/00
US09713435 | B2 | 2017-07-25 | Cardiac mapping using non-gated MRI | 2011-07-27 | A method includes accepting a plurality of Magnetic Resonance Imaging (MRI) data points of a cardiac chamber, acquired over multiple phases of at least one cardiac cycle. A simulated surface of the cardiac chamber is constructed by processing the MRI data points. Measurements of a parameter, acquired at respective points on a surface of the cardiac chamber, are accepted from an intra-cardiac probe. The measurements are overlaid on the simulated surface constructed from the MRI data points, so as to produce a map of the parameter on the surface. | 1. An apparatus, comprising: a Magnetic Resonance Imaging (MRI) scanner, which is configured to acquire a plurality of non-gated MRI data points of a cardiac chamber, acquired over multiple phases of at least one cardiac cycle;an intra-cardiac probe comprising a position sensor configured to generate position signals used to determine position coordinates of a distal end of the intra-cardiac probe, the intra-cardiac probe configured to acquire parameter measurements of a parameter acquired at respective points on a surface of the cardiac chamber;a display;a control console which performs the steps of: receiving the position signals from the position sensor,determining position coordinates of the distal end of the intra-cardiac probe based on the position signals,receiving the parameter measurements of the parameter acquired at respective points on the surface of the cardiac chamber by the intra-cardiac probe,collecting the non-gated MRI data points of the cardiac chamber from the MRI scanner, andtransmitting the non-gated MRI data points; anda processor operatively connected to the control console, the processor comprising a computer having tangible non-transitory computer-readable medium, in which program instructions are stored, which instructions, when read by the computer, cause the computer to: (1) accept the non-gated MRI data points transmitted by the MRI module,(2) identify a volume of the cardiac chamber containing the accepted non-gated MRI data points,(3) construct a simulated surface of the volume and display on the display the simulated surface comprising a wall of the cardiac chamber,(4) accept from the control console parameter measurements of a parameter acquired at respective points on the surface of the cardiac chamber by the intra-cardiac probe and position coordinates obtained by magnetic position sensors, where the position coordinates correspond to the parameters, and associating each parameter measurement with a respective point on the simulated surface based on the position coordinates of each respective point,(5) producing an electrical map of electrical potential measurements of the surface of the cardiac chamber by overlaying the associated parameter measurements on the simulated surface of the volume,(6) update the simulated surface on the cardiac chamber in real time based on the acquired MRI data points and displaying on the display. 2. The apparatus according to claim 1, wherein the processor is configured to identify a subset of the non-gated MRI data points corresponding to the cardiac chamber, and to construct the simulated surface surrounding the identified subset. 3. The apparatus according to claim 2, wherein the processor is further configured to acquire user input indicating a point belonging to the subset, and to identify the subset based on the user input. 4. The apparatus according to claim 2, wherein the processor is further configured to construct the simulated surface by applying a ball-pivoting pro... | BIOSENSE WEBSTER (ISRAEL) LTD. | A61B005/055 A61B005/042
US09706952 | B2 | 2017-07-18 | System for ventricular arrhythmia detection and characterization | 2011-09-19 | A system for heart performance characterization and abnormality detection detects peaks and at least one of, a valley and a baseline comprising a substantially zero voltage level, of received signal data representing oxygen content of blood in a patient vessel over multiple heart beat cycles. The signal processor determines signal parameters including at least one of, (a) a signal amplitude magnitude between a maximum peak and minimum valley, of the received signal data, (b) a signal amplitude magnitude between a maximum peak and a baseline, of the received signal data and (c) a signal amplitude magnitude between a second highest maximum peak and minimum valley, of the received signal data. The system compares a determined signal parameter or value derived from the determined signal parameter, with a threshold value and generates an alert message associated with the threshold, in response to the comparison. | 1. A system for heart performance characterization and abnormality detection, comprising: an interface for receiving signal data, acquired by one or more sensors, representing oxygen content of blood in a patient vessel over a plurality of heart beat cycles and electrocardiogram (ECG) signal data representing heart activity of the patient;a signal processor for: detecting one or more peaks, a valley and a baseline comprising a substantially zero voltage level of the received signal data representing oxygen content of blood, wherein a peak of the signal data representing oxygen content of blood is detected by: determining a peak in the ECG signal data, wherein the ECG signal data includes a Q wave, an R wave, and a T wave, and wherein the peak is determined from a search among the Q wave, R wave and T wave;determining windows of the signal data representing oxygen content of blood in which a peak in the signal data representing oxygen content of blood is expected, wherein the peak in the ECG signal data is the basis for the determination of the windows in which the peak in the signal data representing oxygen content of blood is expected;searching within the windows to identify the peak in the signal data representing the oxygen content of blood;synchronizing the peak of the signal data representing the oxygen content of blood with the peak in the ECG signal data;utilizing the synchronized peak of the signal data representing the oxygen content of blood and the peak in the ECG signal data for detection and characterization of cardiac arrhythmia and pathology;detecting, with a timing detector, a time duration between the synchronized peak of the ECG signal data and peak of the received oxygen content signal data of the patient;determining signal parameters including at least one of (a) a signal amplitude magnitude between a maximum peak and minimum valley, of the received oxygen content signal data,(b) a signal amplitude magnitude between the maximum peak and the baseline, of the received oxygen content signal data and(c) a signal amplitude magnitude between a second highest maximum peak and minimum valley, of the received oxygen content signal data; andevaluating a health status of the patient based on the detected time duration between the synchronized peak of the ECG signal data and peak of the received oxygen content signal data of the patient; anda comparator for comparing a determined signal parameter or a value derived from the determined signal parameter with a threshold value to provide a comparison indicator identifying a medical condition of the patient; anda patient monitor for in response to said comparison indicator, generating an alert message associated with the threshold value indicating the medical condition of the patient. 2. The system according to claim 1, wherein said oxygen content signal data is digitally sampled data andsaid oxygen content signal data representing oxygen content of blood comprises SPO2 signal data indicatin... | Siemens Healthcare GmbH | A61B005/00 A61B005/1455 A61B005/024 A61B005/021 A61B005/046 A61B005/0464
US09687190 | B2 | 2017-06-27 | Intra-operative use of fluorescence spectroscopy and applications of same | 2009-07-30 | In one aspect, the present invention relates to a process for intra-operatively providing anatomical guidance in endocrine surgery. In one embodiment, the process includes the steps of illuminating tissues in the neck area of a living subject with a beam of light having a predetermined wavelength, obtaining Raman data from light scattered from the illuminated tissues, finding Raman signatures corresponding to thyroid or parathyroid tissues from the obtained Raman data, and identifying the thyroid or parathyroid tissues from the corresponding Raman signatures. | 1. A process for intra-operatively identifying a parathyroid tissue of a living subject, comprising the steps of: (a) illuminating, with a light, source, tissues in the neck area of the living subject with a beam of light having a predetermined wavelength;(b) obtaining, with a detector, auto-fluorescence spectra of intensity from light emitted from the illuminated tissues in the neck area, wherein each auto-fluorescence spectrum is corresponding to a region of the neck area whose tissue emits auto-fluorescence light in response to the illumination, wherein the predetermined wavelength is adapted such that the auto-fluorescence spectra of intensity of the light emitted from the illuminated tissues in the neck area are in a wavelength range of 800-1000 nm;(c) identifying, with a controller, one of the auto-fluorescence spectra having a highest peak intensity among the auto-fluorescence spectra; and(d) identifying, with the controller, the tissue of the region of the neck area that corresponds to the one of the auto-fluorescence spectra having the highest peak intensity as the parathyroid tissue. 2. The process of claim 1, wherein the predetermined wavelength is in the near-infrared range. 3. The process of claim 2, wherein the predetermined wavelength is about 785 nm. 4. The process of claim 1, wherein the step of obtaining the auto-fluorescence spectra of intensity comprises collecting the light emitted from the illuminated tissues with a collection probe and obtaining the auto-fluorescence spectra with a fluorescence spectrometer. 5. The process of claim 1, further comprising the steps of identifying another one of the auto-fluorescence spectra having a peak intensity that is less than the highest peak intensity but greater than other peak intensities among the auto-fluorescence spectra and identifying the tissue of the region of the neck area that corresponds to the another one of the auto-fluorescence spectra having the peak intensity as a thyroid tissue. 6. The process of claim 5, further comprising the step of displaying images visually representing the auto-fluorescence spectra in real time to a medical professional performing an endocrine surgery. 7. The process of claim 1, wherein the step of finding the highest peak intensity in the auto-fluorescence spectrum comprises finding the highest peak intensity in the auto-fluorescence spectrum at a wavelength of about 822 nm. 8. A system for intra-operatively identifying a parathyroid tissue of a living subject, comprising: (a) a light source configured to emit a beam of light having a wavelength for illuminating tissues in the neck area of the living subject;(b) means for collecting light emitted from the illuminated tissues in response to the illumination;(c) means for obtaining auto-fluorescence spectra of intensity from the collected light emitted from the illuminated tissues in the neck area, wherein each auto-fluorescence spectrum is corresponding to a region of the neck area whose ... | VANDERBILT UNIVERSITY | A61B005/1455 A61B005/00 G01N021/64 G01N021/65
US09687174 | B2 | 2017-06-27 | Medical device position guidance system with wireless connectivity between a noninvasive and an invasive device | 2012-05-16 | A medical device position guidance system having a noninvasive medical device communicable with an invasive medical device. The system provides outputs useful to assess the position of an invasive medical device in an animal, such as a human. A magnetic field is used to gather information about the position of the invasive device. Radio waves are used to communicate this information between the noninvasive device and the invasive device. | 1. A catheter assembly configured to wirelessly communicate with a noninvasive device, the catheter assembly comprising: an invasive portion that is configured to be inserted into an animal;a noninvasive portion, which includes: a catheter extension;a connector;a processor; anda wireless transmitter operatively coupled to the processor;a sensor which is included in the invasive portion and is operatively coupled to the processor, the sensor being configured to, in response to a magnetic field being directed toward and reaching the sensor, output electric impulses;a tube configured to support the sensor, the tube having an end member which is included in the invasive portion and is configured to be inserted into the animal;an elongated conductor connected to the processor, wherein the connector is between the catheter extension and the tube, and the elongated conductor has a length that extends through the catheter extension, through the connector, and continues through the tube to the sensor; anda memory device which is included in the noninvasive portion, the memory device storing instructions which when executed by the processor, cause the processor, in cooperation with the sensor and the wireless transmitter, to:(a) convert the electric impulses to a series of modulated radio waves; and(b) wirelessly transmit, from the wireless transmitter in the noninvasive portion outside the animal to the noninvasive device, the series of modulated radio waves, the noninvasive device being: (i) positionable over a surface of the animal; and(ii) separate from the catheter assembly. 2. The catheter assembly of claim 1, which includes a first battery operatively coupled to the processor. 3. The catheter assembly of claim 1, wherein the noninvasive portion further includes an indicator configured to indicate an operating parameter. 4. The catheter assembly of claim 3, wherein the operating parameter includes battery strength. 5. The catheter assembly of claim 1, wherein the end member includes a thermal energy ablation device. 6. The catheter assembly of claim 1, wherein the end member includes a stent. 7. The catheter assembly of claim 1, wherein the end member includes a balloon. | Corpak Medsystems, Inc. | A61B005/06 A61B005/07
US09672715 | B2 | 2017-06-06 | Notifications on a user device based on activity detected by an activity monitoring device | 2016-07-05 | A mobile device is provided, including: a synchronization module configured to receive, at the mobile device, activity data from an activity monitoring device via a wireless connection; an activity data processing module configured to process the activity data to determine an activity metric for a user; a notification generator configured to compare the activity metric against a predefined threshold, the predefined threshold being mapped to a notification message, determine, based on the comparison, that the activity metric has reached or exceeds the predefined threshold, and access an electronic calendar associated with the user to obtain electronic calendar data; a display; and, a notification presenter configured to display the notification message on the mobile device via the display responsive to determining that the activity metric has reached or exceeded the predefined threshold, a timing of the display of the notification message being determined based on the electronic calendar data. | 1. A mobile device, comprising: a wireless module configured to establish a wireless connection between the mobile device and an activity monitoring device;a synchronization module configured to receive, at the mobile device, activity data from the activity monitoring device via the wireless connection;an activity data processing module configured to process the activity data to determine an activity metric for a user of the activity monitoring device;a notification generator configured to compare the activity metric against a predefined threshold, the predefined threshold being mapped to a notification message, determine, based on the comparison, that the activity metric has reached or exceeds the predefined threshold, and access an electronic calendar associated with the user to obtain electronic calendar data;a display; anda notification presenter configured to display the notification message on the mobile device via the display responsive to determining that the activity metric has reached or exceeded the predefined threshold, a timing of the display of the notification message being determined based on the electronic calendar data obtained from the electronic calendar associated with the user. 2. The mobile device of claim 1, wherein the notification message defines one or more of an alert, a banner, a badge on an icon associated with an application, a sound, or a tactile alert. 3. The mobile device of claim 1, wherein establishing the wireless connection defines communication between a background executed application on the mobile device and the activity monitoring device. 4. The mobile device of claim 1, further comprising a notification scheduler configured to schedule the notification message for display on the mobile device at a specified date and time. 5. The mobile device of claim 4, wherein responsive to the specified date and time being reached, the mobile device is configured to process the activity data from the activity monitoring device to identify a current state of activity of the user, and present or delay presentation of the notification message, based on the identified current state of activity of the user. 6. The mobile device of claim 5, wherein processing the activity data to identify the current state of activity of the user includes processing location data to identify a speed or a location of the user, and wherein presenting or delaying presentation of the notification message is based on the identified speed or location of the user. 7. The mobile device of claim 4, wherein responsive to the specified date and time being reached, the mobile device is configured to process the activity data from the activity monitoring device to determine that the user is currently sleeping, and responsive to determining that the user is currently sleeping, delay presentation of the notification message. 8. The mobile device of claim 1, wherein the mobile device is configured to determine, based on the obtained electronic calen... | Fitbit, Inc. | G08B001/08 G08B021/04 G08B021/18 A61B005/11 G01C022/00 G06F015/00 G06F003/041 G06F019/00 G08B003/10 G08B005/36 G08B006/00 H04L012/58 H04L029/06 H04L029/08 H04M001/725 H04L012/18 A63B024/00 A61B005/00 A61B005/0205 A61B005/021 A61B005/024 A61B005/22 A61B005/1455
US09713443 | B2 | 2017-07-25 | Biosensor membranes | 2016-08-15 | Novel membranes comprising various polymers containing heterocyclic nitrogen groups are described. These membranes are usefully employed in electrochemical sensors, such as amperometric biosensors. More particularly, these membranes effectively regulate a flux of analyte to a measurement electrode in an electrochemical sensor, thereby improving the functioning of the electrochemical sensor over a significant range of analyte concentrations. Electrochemical sensors equipped with such membranes are also described. | 1. A membrane structure comprising: an analyte responsive enzyme layer; anda membrane in contact with the analyte responsive enzyme layer, comprising a poly(4-vinylpyridine-co-styrene) polymer and a poly(ethylene glycol)-containing constituent. 2. The membrane structure of claim 1, wherein the poly(ethylene glycol)-containing constituent is a copolymer of polyethylene glycol and polypropylene glycol. 3. The membrane structure of claim 1, wherein the poly(ethylene glycol)-containing constituent is a polyetheramine. 4. The membrane structure of claim 1, wherein the analyte responsive enzyme layer further comprises a mediator. 5. The membrane structure of claim 1, wherein the analyte responsive enzyme layer further comprises a first polymer. 6. The membrane structure of claim 5, wherein the mediator is covalently bonded to the first polymer. 7. The membrane structure of claim 6, wherein the mediator forms one or more of carbon-carbon or carbon-nitrogen covalent bonds with the first polymer. 8. The membrane structure of claim 7, wherein the mediator is covalently bonded to the first polymer through a linker moiety. 9. The membrane structure of claim 6, wherein the mediator is covalently bonded to the first polymer through one or more ligands of the mediator. 10. The membrane structure of claim 9, wherein the one or more ligands comprises a substituted or unsubstituted heterocyclic nitrogen-containing moiety. 11. The membrane structure of claim 10, wherein the one or more ligands comprises a pyridine moiety or an imidazole moiety. 12. The membrane structure of claim 10, wherein the one or more ligands comprises a pyridine moiety and an imidazole moiety. 13. The membrane structure of claim 6, wherein the mediator comprises ruthenium or osmium. 14. The membrane structure of claim 1, wherein the analyte-responsive enzyme is a glucose-responsive enzyme. 15. The membrane structure of claim 14, wherein the glucose-responsive enzyme is glucose oxidase. 16. The membrane structure of claim 14, further comprising an enzyme cofactor. 17. The membrane structure of claim 16, wherein the enzyme cofactor is flavin adenine dinucleotide. 18. The membrane structure of claim 1, wherein the membrane further comprises a crosslinker. 19. The membrane structure of claim 18, wherein the crosslinker comprises an alkylating group selected from the group consisting of poly(ethylene glycol), poly(propylene glycol), a glycidyl group, aziridine, alkyl halide and sulfonate esters. 20. The membrane structure of claim 1, wherein the analyte response layer is disposed on a surface of an electrode. | Abbott Diabetes Care Inc. | A61B005/05 A61B005/1486 C12Q001/00 A61B005/145 A61B005/00 A61B005/1473
US09694189 | B2 | 2017-07-04 | Method and apparatus for communicating between medical devices | 2015-07-29 | Systems and methods for communicating between medical devices. In one example, a method for communicating between a plurality of medical devices in a medical device system comprises, with a first medical device, communicating a first message to a second medical device. The method further comprises, with the second medical device, receiving the first message, wherein the first message comprises a plurality of communication pulses. A first set of the plurality of communication pulses represent a synchronization portion of the first message. A second set of the plurality of communication pulses represent a relative device address portion of the first message. A third set of the plurality of communication pulses represent a command portion of the first message. A fourth set of the plurality of communication pulses represent a payload portion of the first message. | 1. A method for communicating between a plurality of medical devices in a medical device system, the method comprising: with a first medical device, communicating a first message to a second medical device;with the second medical device, receiving the first message, wherein the first message comprises a plurality of communication pulses, wherein: a first set of the plurality of communication pulses represent a synchronization portion of the first message;a second set of the plurality of communication pulses represent a relative device address portion of the first message;a third set of the plurality of communication pulses represent a command portion of the first message;a fourth set of the plurality of communication pulses represent a payload portion of the first message;with the second medical device, communicating a second message to the first medical device;with the first medical device, receiving the second message, wherein the second message comprises a plurality of communication pulses; andwherein each of the plurality of communication pulses of the first message have a first pulse energy, and each of the plurality of communication pulses of the second message have a second pulse energy, wherein the first pulse energy is different from the second pulse energy. 2. The method of claim 1, wherein the synchronization portion of the first message indicates a beginning of the first message. 3. The method of claim 2, wherein the relative device address portion of the first message, the command portion of the first message and the payload portion of the first message follow the synchronization portion of the first message. 4. The method of claim 2, wherein the relative device address portion of the first message precedes the command portion of the first message. 5. The method of claim 1, wherein the relative device address portion of the first message contains a relative device address. 6. The method of claim 5, wherein the relative device address corresponds to either a single device of the medical device system or all of the devices of the medical device system. 7. The method of claim 1, wherein the command portion of the first message contains a command, wherein the command is one of: a read command for reading data;a write command for writing data;a pairing command for pairing the first medical device and the second medical device; anda ping command. 8. The method of claim 1, wherein the payload portion of the command comprises data and/or an address. 9. The method of claim 1, wherein a fifth set of the plurality of communication pulses represent an error check portion of the first message. 10. The method of claim 9, wherein the error check portion of the first message contains a cyclic redundancy check code. 11. The method of claim 1, wherein the plurality of communication pulses are sub-threshold communication pulses that are below a capture threshold of the heart. 12. The method of claim 1, wherein the difference between the firs... | Cardiac Pacemakers, Inc. | A61N001/37 A61N001/372 A61N001/39 G06F019/00 H04L007/04 H04L027/02 A61B005/00
US09671318 | B1 | 2017-06-06 | Specimen collector | 2015-12-02 | A specimen collector includes a sleeve with one or more interior walls defining a substantially hollow interior cavity. The sleeve further includes an inlet port in fluid communication with the interior cavity and an outlet port in fluid communication with the interior cavity. The sleeve further includes a first side aperture and a second side aperture. The specimen collector also includes a tray slidable within the interior cavity of the sleeve. The tray includes a first specimen well and a second specimen well that alternately may be placed into fluidic communication with the inlet and outlet ports. | 1. A specimen collector comprising: a sleeve comprising one or more interior walls defining a substantially hollow interior cavity, the sleeve further comprising:an inlet port in fluidic communication with the interior cavity;an outlet port in fluidic communication with the interior cavity; andfirst and second side apertures;a tray slidable within the interior cavity of the sleeve, the tray comprising a first specimen well and a second specimen well and movable between a first position wherein the first specimen well is in fluidic communication with the inlet and outlet ports and a second position wherein the second specimen well is in fluidic communication with the inlet and outlet ports. 2. The specimen collector of claim 1, wherein the second specimen well is disposed exterior to the interior cavity when the first specimen well is in fluidic communication with the inlet and outlet ports. 3. The specimen collector of claim 1, wherein the first specimen well is disposed exterior to the interior cavity when the second specimen well is in fluidic communication with the inlet and outlet ports. 4. The specimen collector of claim 1, wherein the inlet port and the outlet port are disposed in substantial axial alignment. 5. The specimen collector of claim 1, wherein the first and second side apertures are disposed in substantial axial alignment. 6. The specimen collector of claim 1, wherein the first specimen well and the second specimen well are distributed axially along a central axis of the tray. 7. The specimen collector of claim 1, wherein the first specimen well and the second specimen well include a porous surface to provide a fluid communication through the porous surface. 8. The specimen collector of claim 1, each well being provided with a removable screen, each screen comprising a fluid-permeable region. 9. The specimen collector of claim 1, wherein at least one of the one or more interior walls of the sleeve comprises an orientation surface configured to maintain a single rotational orientation of the tray with respect to the sleeve. 10. A method comprising: providing a sleeve comprising one or more interior walls defining a substantially hollow interior cavity, the sleeve further comprising:an inlet port in fluidic communication with the interior cavity;an outlet port in fluidic communication with the interior cavity; andfirst and second side apertures;providing a tray slidable within the interior cavity of the sleeve, the tray comprising a first specimen well and a second specimen well and movable between a first position wherein the first specimen well is in fluidic communication with the inlet and outlet ports and a second position wherein the second specimen well is in fluidic communication with the inlet and outlet ports. 11. A method according to claim 10, further comprising placing an end cap onto the tray. 12. A method comprising:providing a specimen collector, the specimen collector comprising:a sleeve comprising one or... | Medline Industries, Inc. | A61B005/155 G01N001/14 B01L003/00 G01N001/10
US09706910 | B1 | 2017-07-18 | Interactive system for vision assessment and correction | 2015-05-29 | Systems and methods for assessing vision and correcting vision problems are provided. A head-mountable virtual reality display controlled via a computing device can be worn by a user to display virtual reality images to the user. The images can be displayed as part of an interactive and engaging activity that can be used to determine a value of a certain parameter of the user's eyes. The activity can also be intended as a treatment procedure during which user's eyes are trained to perceive objects having certain properties that unassisted eyes of the user are normally not able to perceive. User input is acquired to determine user's perception of the displayed virtual reality images. The computing device can be a smartphone configured to perform the vision tests or treatment under control of a remote computing device operated by a trained clinician. | 1. A computer system for vision assessment and correction, the system comprising: a computing device comprising at least one data processor and at least one computer-readable storage medium storing computer-executable instructions; anda head-mountable virtual reality device configured to communicate with the computing device and having a virtual reality display configured to render a virtual reality environment;wherein the at least one data processor is configured to execute the computer-executable instructions to perform: displaying, using the at least one data processor and on the virtual reality display, the virtual reality environment comprising a first object having a first property, the first object being displayed to a user wearing the head-mountable virtual reality device during an eye condition assessment or correction activity;receiving, by the at least one data processor, user input with respect to the first object, the user input being generated based on input acquired from the user during the eye condition assessment or correction activity;tracking movements of a head of the user during the eye condition assessment or correction activity;determining, by the at least one data processor using the received user input, whether a target value of at least one parameter has been reached, wherein the target value of the at least one parameter is indicative of a perception of the first property of the first object by at least one eye of the user;when it is determined that the target value has not been reached, displaying, using the at least one data processor and on the virtual reality display, the virtual reality environment comprising a second object having a second property that is different from the first property, the second object being generated based at least in part on a result of the tracking the movements of the head of the user; anditeratively performing the displaying, receiving, tracking, and determining steps until it is determined that the target value has been reached. 2. The computer system of claim 1, wherein: the second object comprises a modified representation of the first object. 3. The computer system of claim 1, wherein: the user input is received from at least one input device selected from the group consisting of a mouse, a keyboard, a gesture and motion tracking device, a microphone, at least one camera, an omnidirectional treadmill, and a game pad. 4. The computer system of claim 1, wherein: the user input is received from at least one sensor selected from the group consisting of a head tracking sensor, a face tracking sensor, a hand tracking sensor, an eye tracking sensor, a body tracking sensor, a voice recognition sensor, a heart rate sensor, a skin capacitance sensor, an electrocardiogram sensor, a brain activity sensor, a geolocation sensor, at least one retinal camera, a balance tracking sensor, a body temperature sensor, a blood pressure monitor, and a respiratory rate monitor. 5. The computer system of... | Vivid Vision, Inc. | A61B013/00 A61B003/032 A61B003/00 A61B003/11 A61B003/113 A61B005/0205 A61B005/021 A61B005/024 A61B005/053 A61B005/0402 A61B005/0476 A61B005/08 A61B005/11
US09693710 | B2 | 2017-07-04 | System and method for determining respiration rate from a video | 2014-10-21 | What is disclosed is a system and method for determining respiration rate from a video of a subject. In one embodiment, a video is received comprising plurality of time-sequential image frames of a region of a subject's body. Features of pixels are extracted from that region from each image frame and vectors formed from these features. Each image frame has an associated feature vector. A N×M video matrix of the vectors of length N is constructed such that a total number of columns M in the video matrix correspond to a time duration over which the subject's respiration rate is to be determined. The video matrix is processed to obtain a matrix of eigenvectors where principal axes of variations due to motion associated with respiration are contained in a first few eigenvectors. One eigenvector is selected from the first few eigenvectors. A respiration rate is obtained from the selected eigenvector. | 1. A method for determining respiration rate from a video of a subject being monitored for respiratory function, the method comprising: receiving a video of a subject being monitored for respiratory function, said video comprising a plurality of time-sequential image frames of at least one region of interest of said subject's body where a signal corresponding to respiration can be registered by at least one imaging channel of a video imaging device;extracting, from said region of interest from said plurality of image frames, features of pixels and forming vectors of length N from said extracted features;constructing a N×M video matrix of temporally sequential feature vectors, a total number of columns M in said video matrix corresponding to a time duration over which a respiration rate for said subject is to be determined;processing said video matrix to obtain a matrix of eigenvectors, said eigenvector matrix being such that principal axes of variations due to motion associated with said subject's respiration are contained in a first few eigenvectors;selecting one eigenvector from said first few eigenvectors; andextracting a respiration rate for said subject from said selected eigenvector. 2. The method of claim 1, wherein said feature vector comprises any of: an intensity component, a location component, and a motion component. 3. The method of claim 2, wherein said video imaging device is a color video camera comprising red, green and blue channels and said intensity component is obtained from any of said channels. 4. The method of claim 2, wherein said video imaging device is a color video camera comprising red, green and blue channels and said intensity component is obtained from computing an algebraic sum of pixel values from said red, green and blue channels. 5. The method of claim 1, wherein, in advance of forming said feature vectors, grouping pixels associated with said features and computing their mean values. 6. The method of claim 5, further comprising spatial filtering said grouped pixels to reduce noise. 7. The method of claim 5, further comprising amplitude filtering by taking an L2 norm of each row vector and retaining all feature points with an L2 norm that is below a pre-defined maximum value. 8. The method of claim 1, wherein said video matrix comprises orthonormal eigenvectors obtained by computing mean and covariance matrices using singular value decomposition. 9. The method of claim 8, wherein, in advance of computing said mean and covariance matrices, computing a derivative of said video matrix. 10. The method of claim 1, wherein eigenvectors are computed by performing singular value decomposition on said video matrix. 11. The method of claim 10, wherein, in advance of performing singular value decomposition, computing a derivative of said video matrix. 12. The method of claim 1, wherein extracting said respiration rate from said selected eigenvector comprises: generating a power spectral density curve for said s... | Xerox Corporation | A61B006/00 A61B005/08 A61B005/00 A61B005/11
US09691176 | B2 | 2017-06-27 | Method and system for forming a virtual model of a human subject | 2012-11-16 | The method uses a hand-held scanner and a scanning module and can include: providing module reference data concerning the scanning module; immobilizing the subject relative to the scanning module; obtaining a plurality of depth images of the immobilized subject and module, the depth images being from corresponding different points of view relative to a ground reference; determining a position and an orientation of the scanning module in each one of the depth images using the module reference data; and forming the virtual model of the subject, including registering the plurality of depth images using the determined position and orientation of the scanning module. | 1. A method of forming a virtual model of a subject using at least a hand-held scanner and a scanning module adapted specifically to receive the subject in a predetermined position and orientation, the method comprising: providing module reference data concerning the scanning module;providing subject reference data;immobilizing the subject in the predetermined position and orientation relative to the scanning module;obtaining a plurality of depth images of the immobilized subject and module, the depth images being from corresponding different points of view relative to a ground reference;determining a position and an orientation of the scanning module in each one of the depth images using the module reference data; andforming the virtual model of the subject including registering the plurality of depth images using the determined position and orientation of the scanning module and at least one of completing and correcting the alignment of the registered depth images using the subject reference data;wherein the subject is a human head and the scanning module includes a nose abutment, a left ear abutment, and a right ear abutment, further comprising: determining a position and orientation of the head based on the determined position and orientation of the scanning module. 2. The method of claim 1 wherein the subject reference data includes a rough expected shape, position and orientation of the subject relative to the scanning module. 3. The method of claim 1 further comprising positioning at least one scanning target at a corresponding physiological feature location on the subject prior to said obtaining the plurality of depth images, wherein the subject reference data includes said physiological feature location of said at least one scanning target. 4. The method of claim 1 wherein said obtaining is done using a hand held scanner. 5. The method of claim 4 wherein said hand-held scanner is an active surface scanner including at least an emitter and a detector, the model is a shell model, and the subject reference data includes at least one expected opening position and size in the shell model relative to a position and orientation of the scanning module in the common reference system. 6. The method of claim 1 wherein the scanning module has scanning targets on a surface thereof, and said module reference data includes position information of the scanning targets on the scanning module, wherein said determining a position and an orientation of the scanning module in the depth image includes identifying scanning targets in the depth image and associating the identified scanning targets to said scanning targets in the module reference data. 7. The method of claim 1 wherein the module reference data includes configuration information of the shape of the scanning module, wherein said determining a position and an orientation of the scanning module in the depth image includes associating a shape in the depth image to the configuration information ... | Techmed 3D Inc. | G06T017/00 A41H001/02 A43D001/02 A61B005/107 G06T015/00 A61B005/00
US09687169 | B2 | 2017-06-27 | System, controller, and method for determining conductance of an object | 2012-10-25 | A system for determining a conductance of an object includes a sensor configured to emit an electromagnetic field when an excitation signal is received, wherein the electromagnetic field interacts with the object when the object is positioned within the electromagnetic field. A signal processing circuit is coupled to the sensor and configured to provide an adjustable capacitance to the sensor to adjust a phase angle of a current flowing through the sensor, to generate a voltage measurement representative of a voltage across the sensor, and to generate a current measurement representative of the current flowing through the sensor. A controller is coupled to the signal processing circuit and configured to calculate an admittance of the sensor based on the voltage measurement and the current measurement, and to determine a conductance of the object based on the calculated admittance of the sensor. | 1. A system for determining a conductance of an object, the system comprising: a sensor configured to emit an electromagnetic field when an excitation signal is received, wherein the electromagnetic field interacts with the object when the object is positioned within the electromagnetic field;a signal processing circuit coupled to the sensor and configured to: provide an adjustable capacitance to the sensor to adjust a phase angle of a current flowing through the sensor;generate a voltage measurement representative of a voltage across the sensor; andgenerate a current measurement representative of the current flowing through the sensor; anda controller coupled to the signal processing circuit, the controller configured to: adjust the adjustable capacitance to drive the sensor to a non-resonant state;calculate an admittance of the sensor based on: the voltage measurement when the sensor is in the non-resonant state; andthe current measurement when the sensor is in the non-resonant state; anddetermine a conductance of the object based on the calculated admittance of the sensor. 2. The system as set forth in claim 1, wherein the controller further comprises a memory device, the controller being configured to store data representative of a calibration plot within the memory device, wherein the calibration plot includes a correlation of prior admittance values of the sensor and conductance values of a plurality of known materials. 3. The system as set forth in claim 2, wherein the controller determines the conductance of the object by correlating the calculated admittance of the sensor with a conductance value using the calibration plot. 4. The system as set forth in claim 1, wherein the controller is configured to calculate the admittance of the sensor by calculating a real part of the admittance of the sensor and disregarding an imaginary part of the admittance of the sensor. 5. The system as set forth in claim 1, wherein the controller is configured to determine a phase angle of the current flowing through the sensor and an impedance of the sensor based on the voltage measurement and the current measurement generated. 6. The system as set forth in claim 5, wherein the controller is configured to calculate a phase angle correction value for the phase angle of the current flowing through the sensor. 7. The system as set forth in claim 6, wherein the controller is configured to adjust the capacitance such that the phase angle minus the phase angle correction value is within a predefined phase angle window. 8. The system as set forth in claim 7, wherein the predefined window excludes a resonance phase angle window such that the signal processing circuit causes the system to determine the conductance of the object while the sensor is not in a resonant state. 9. The system as set forth in claim 1, wherein the controller is further configured to determine a capacitance shunted across the sensor as a result of an interaction with the object. 10. T... | KIMBERLY-CLARK WORLDWIDE, INC. | A61B005/053 G01R027/02 G01N027/02
US09694206 | B2 | 2017-07-04 | Radiotherapy and imaging apparatus | 2016-10-04 | A radiotherapy system comprises a patient support, moveable along a translation axis, an imaging apparatus, comprising a first magnetic coil and a second magnetic coil, the first and second magnetic coils having a common central axis parallel to the translation axis, and being displaced from one another along the central axis to form a gap therebetween, the imaging apparatus being configured to obtain an image of a patient on the patient support, a source of radiation mounted on a chassis, the chassis being rotatable about the central axis and the source being adapted to emit a beam of radiation through the gap along a beam axis that intersects with the central axis, a multi-leaf collimator comprising a plurality of elongate leaves movable between at least a withdrawn position in which the leaf lies outside the beam, and an extended position in which the leaf projects across the beam, and a radiation detector mounted to the chassis opposite the source, the radiation detector having a plurality of detector elements aligned with the elongate leaves when projected onto an isocentric plane. | 1. A radiotherapy system comprising: a patient support, moveable along a translation axis;an imaging apparatus, comprising a first magnetic coil and a second magnetic coil, the first and second magnetic coils having a common central axis parallel to the translation axis, and being displaced from one another along the central axis to form a gap therebetween, the imaging apparatus being configured to obtain an image of a patient on the patient support;a source of radiation mounted on a chassis, the chassis being rotatable about the central axis and the source being adapted to emit a beam of radiation through the gap along a beam axis that intersects with the central axis;a multi-leaf collimator comprising a plurality of movable elongate leaves; anda radiation detector mounted to the chassis opposite the source, the radiation detector having a plurality of detector elements arranged in columns, each of the columns being superimposed with a respective elongate leaf of the elongate leaves when the plurality of detector elements and the plurality of elongate leaves are projected onto an isocentric plane and wherein the pitch between columns is equal to a width of the elongate leaves when projected onto the isocentric plane. 2. The radiotherapy system as claimed in claim 1, wherein the columns of detector elements are spaced between about 2 mm and about 10 mm apart when projected onto an isocentric plane. 3. The radiotherapy system as claimed in claim 1, wherein the radiation detector is mounted outside the first and second magnetic coils. 4. The radiotherapy system as claimed in claim 1, wherein the multi-leaf collimator further comprises a plurality of supports across the beam, for supporting the elongate leaves at least in their respective extended and intermediate positions. 5. The radiotherapy system as claimed in claim 1, wherein the multi-leaf collimator further comprises a respective plurality of pneumatic or hydraulic actuators, for moving the plurality of elongate leaves. 6. The radiotherapy system as claimed in claim 1, wherein the elongate leaves of the multi-leaf collimator are further moveable to a plurality of intermediate positions between their withdrawn and extended positions. 7. The radiotherapy system as claimed in claim 1, wherein the multi-leaf collimator is fixed in its rotation with respect to the source of radiation. 8. The radiotherapy system as claimed in claim 1, further comprising a control means for the source adapted to control the source so as to deliver a therapeutic radiation dose to a patient on the patient support, the control means being adapted to receive magnetic resonance images from the imaging apparatus during delivery of the dose. 9. The radiotherapy system as claimed in claim 1, in which the chassis is continuously rotatable about the central axis. | ELEKTA AB (PUBL) | A61B005/05 A61N005/10 G01R033/48
US09712907 | B2 | 2017-07-18 | Methods of generating tactile user feedback utilizing headphone devices and related systems | 2015-12-29 | Methods of generating tactile user feedback utilizing headphone devices may involve sending a feedback signal from a computing device to a headphone device operatively connected to the computing device. A tactile vibration may be generated utilizing a tactile bass vibrator of the headphone device in response to the feedback signal. Systems for generating tactile user feedback utilizing headphone devices may include a headphone device operatively connected to a computing device, the headphone device comprising a tactile bass vibrator configured to generate a tactile vibration in response to a feedback signal received from the computing device. The computing device may be programmed to send a feedback signal to the headphone device in response to a predetermined event. | 1. A method of generating tactile user feedback utilizing a headphone device, comprising: sending a feedback signal from a computing device to a headphone device operatively connected to the computing device in response to an input generated by the computing device or by another device operatively connected to the computing device, the feedback signal being distinct from any audio signal associated with media playback and conversational audio sent from the computing device to the headphone device; andgenerating a tactile vibration utilizing a tactile bass vibrator of the headphone device in response to the feedback signal. 2. The method of claim 1, further comprising: sending an audio signal associated with media playback or conversational audio from the computing device to the headphone device; andgenerating audible sound utilizing a speaker of the headphone in response to the audio signal, the speaker being distinct from the tactile bass vibrator. 3. The method of claim 2, wherein the feedback signal is sent concurrently with the audio signal and the tactile vibration is generated concurrently with the audible sound. 4. The method of claim 1, wherein sending the feedback signal from the computing device to the headphone device comprises sending a feedback signal composed of bass frequency waves from the computing device to the headphone device. 5. The method of claim 1, further comprising sending another feedback signal from the computing device to the headphone device in response to a user input received at the computing device. 6. The method of claim 1, wherein generating the tactile vibration utilizing the tactile bass vibrator of the headphone device in response to the feedback signal comprises generating a tactile vibration in a predetermined vibration pattern utilizing the tactile bass vibrator. 7. The method of claim 6, further comprising selecting the predetermined vibration pattern from a set of predetermined vibration patterns stored in memory of the computing device. 8. The method of claim 6, further comprising defining the predetermined vibration pattern in response to user input at the computing device. 9. The method of claim 1, wherein sending the feedback signal from the computing device to the headphone device in response to the input generated by the computing device or by another device operatively connected to the computing device comprises sending the feedback signal in response to at least one of: a signal relating to physical activity of the user generated by the computing device or by another device operatively connected to the computing device;a signal relating to navigation for the user generated by the computing device or by another device operatively connected to the computing device; anda signal relating to an adventure sport engaged in by the user generated by the computing device or by another device operatively connected to the computing device. 10. The method of claim 9, wherein: sending the feedback sig... | Skullcandy, Inc. | H04R001/10 H04R029/00 A61B005/00 G06F003/01 A61B005/024 A61B005/11
US09675255 | B2 | 2017-06-13 | Electromagnetic tomography solutions for scanning head | 2016-05-19 | An electromagnetic tomography system for gathering measurement data pertaining to a human head includes an image chamber unit, a control system, and a housing. The image chamber unit includes an antenna assembly defining a horizontally-oriented imaging chamber and including an array of antennas arranged around the imaging chamber. The antennas include at least some transmitting antennas and some receiving antennas. The control system causes the transmitting antennas to transmit a low power electromagnetic field that is received by the receiving antennas after passing through a patient's head in the imaging chamber. A data tensor is produced that may be inversed to reconstruct a 3D distribution of dielectric properties within the head and to create an image. The housing at least partially contains the antenna assembly and has a front entry opening into the imaging chamber. The head is inserted horizontally through the front entry opening and into the imaging chamber. | 1. A method of using an electromagnetic tomography (EMT) system to generate a data tensor for imaging a human head, comprising: (a) providing an image chamber unit that includes: (i) an antenna assembly at least partially defining a horizontally-oriented imaging chamber and including an array of antennas arranged around the imaging chamber, the array of antennas including at least some transmitting antennas and at least some receiving antennas,(ii) a front entry opening into the imaging chamber, and(iii) a flexible membrane that substantially liquid-seals the front entry opening such that a front portion of the imaging chamber is separated from a rear portion of the imaging chamber;(b) positioning a human patient, the human patient having a head, horizontally on a patient support;(c) inserting the head of the patient horizontally through the front entry opening and into the imaging chamber; and(d) using a control system, causing the transmitting antennas to transmit a low power electromagnetic field that is received by the receiving antennas after passing through the patient's head in the imaging chamber and producing a data tensor, from resulting signals, that may be inversed to reconstruct a 3D distribution of dielectric properties within the human head and thereby to create an image of the patient's head. 2. The method of claim 1, wherein the image chamber unit includes a housing that at least partially contains the antenna assembly, wherein the front entry opening is in the housing, and wherein the step of inserting the head of the patient horizontally through the front entry opening and into the imaging chamber includes inserting the human head into the front portion of the imaging chamber. 3. The method of claim 2, further comprising a step of conforming the flexible membrane to a portion of the shape of the patient's head when the head is inserted through the front entry opening and into the front portion of the imaging chamber. 4. The method of claim 2, further comprising a step of filling the rear portion of the imaging chamber with a liquid. 5. The method of claim 4, wherein the liquid is a matching liquid for an electromagnetic tomography operation. 6. The method of claim 5, wherein the matching liquid is a mixture of glycerol, water and brine. 7. The method of claim 5, wherein the antenna assembly further includes a back disk attached to a rear of a plurality of antenna disks, and wherein the method further includes pumping the matching liquid into the rear portion of the imaging chamber through at least one inlet in the back disk. 8. The method of claim 4, further comprising a step of positioning a catch basin adjacent the entry opening so as to receive liquid leaking from a front of the imaging chamber. 9. The method of claim 8, wherein the catch basin includes a drain tube. 10. The method of claim 2, further comprising a step of placing a sanitary protective cap over the patient's head so that the protective cap is dispose... | EMTensor GmbH | A61B005/00 A61B005/05
US09687173 | B2 | 2017-06-27 | Coil pad, vibrator, and magnetic resonance imaging apparatus | 2014-08-20 | A coil pad according to one embodiment is a coil pad that is placed between a receiving coil and a subject. The receiving coil is mounted on the subject and receives a magnetic resonance signal emitted from the subject. The coil pad includes a pad opening and a vibrating portion. The pad opening is aligned with a coil opening included in the receiving coil and forms a through-hole between the coil opening and the subject. The vibrating portion vibrates with a medium that transmits vibration being filled therein. | 1. An magnetic resonance imaging (MRI) radio frequency (RF) coil pad configured to fit between (a) an MRI RF receiving coil and (b) a subject while the subject is being imaged when the RF receiving coil is mounted on the subject and receiving magnetic resonance signals emitted from the subject during MRI, the coil pad comprising: a pad opening configured to align with an RF coil opening included in the RE receiving coil thereby forming a through-hole between the RF coil opening and the pad opening to the subject; anda fluid conduit connected to pass a supply of vibrating fluid to a pad hollow portion filled with a fluid medium that transmits vibration in the medium to the subject through a wall of the hollow portion. 2. The coil pad according to claim 1, wherein said coil pad is configured to accept a biopsy grid fitted into the coil pad through the through hole and used as a guide when a biopsy puncture needle is inserted into the subject. 3. The coil pad according to claim 1, wherein the pad opening includes a grid portion that provides a guide when a biopsy puncture needle is inserted into the subject. 4. The coil pad according to claim 1, wherein the fluid medium is air. 5. The coil pad according to claim 1, wherein said wall of the hollow portion provides a vibrating surface on one side of the pad facing the subject. 6. A magnetic resonance imaging (MRI) apparatus comprising: an MRI radio frequency (RF) receiving coil configured to be mounted on a subject and to receive magnetic resonance signals emitted from the subject; anda coil pad configured to fit between the RF receiving coil and the subject, wherein the coil pad includes: a pad opening configured to align with an RF coil opening included in the RF receiving coil thereby forming a through-hole between the RF coil opening and the pad opening to the subject, anda fluid conduit connected to pass a supply of vibrating fluid to a pad hollow portion filled with a fluid medium that transmits vibrations in the medium to the subject through a wall of the hollow portion. | TOSHIBA MEDICAL SYSTEMS CORPORATION | G01R033/563 A61B005/055 A61B005/00 A61B017/34 G01R033/3415 G01R033/28 A61B090/00
US09668720 | B2 | 2017-06-06 | Systems, devices, components and methods for displacing and repositioning the esophagus away from the heart during atrial ablation surgical procedures | 2015-10-19 | Disclosed are various embodiments of systems, devices, components and methods for re-positioning or displacing a patient's esophagus a safe distance away from the patient's heart during an atrial ablation surgical procedure. An esophageal displacement catheter is disclosed that is configured to reposition a patient's esophagus 20 mm or more away from the ablation location in the patient's heart. The catheter is easy to use, and according to some embodiments may be configured to transmit torque on substantially a 1:1 basis between its proximal and distal ends if a distendable section of the catheter needs to be re-positioned in the patient's esophagus. | 1. An esophageal displacement catheter, comprising: a catheter body comprising at least one lumen, a distal end, a proximal end, a distendable section and sidewalls, the lumen extending between at least portions of the proximal and distal ends of the catheter body, the catheter body being configured to assume a substantially straight configuration along a longitudinal axis, or to assume a flexible or limp configuration along at least a portion of the longitudinal axis, when the catheter body is in a relaxed or non-active configuration; a catheter manipulation mechanism disposed at or near the proximal end of the catheter body;at least a first pulling member disposed at least partially within the catheter and the lumen and having a distal portion thereof attached to a portion of the catheter body located at or near the distal end of the catheter body, the first pulling member being operably connected to the catheter manipulation mechanism such that a user can tighten and relax the pulling member using a pulling member tightening and loosening mechanism forming a portion of or attached to the catheter manipulation mechanism, anda flexible deformable outer sheath or covering disposed over at least portions of the distendable section;wherein the distendable section comprises a plurality of substantially rigid sections and a plurality of joints having joint locations along the distendable section corresponding thereto, the rigid segments being connected to one another by the joints, the joints and rigid segments being configured to permit the distendable section to deflect away from the longitudinal axis and form a compound bend substantially within a single plane along the plurality of joints when the pulling member is pulled towards the proximal end of the catheter body, the distendable section and the catheter body further being configured to rotate substantially within the single plane when the proximal end of the catheter body is rotated by a user, the catheter body is configured such that the distendable section thereof is configured to assume a distended configuration between the proximal and distal ends of the catheter body, the distended configuration being suitable for displacing and repositioning an esophagus of a patient at least 20 mm away from the patient's heart when the pulling member is in an active or retracted position as the pulling member is tightened by the user manipulating the catheter manipulation mechanism, the catheter is configured such that a torsional and rotational force applied to the proximal end of the catheter body or the catheter manipulation mechanism by the user resulting in a rotation of the proximal end of the catheter body through a prescribed angle determined by the user results in the torsional force being transmitted through the catheter body and the distendable section such that the distendable section also rotates substantially through the prescribed angle when the torsional and rotational force is applied... | DNP Biomed, LLC | A61B018/02 A61M029/00 A61B017/02 A61B017/00 A61B018/14 A61B005/00 A61B018/00
US09668662 | B2 | 2017-06-06 | Method and device for detecting and assessing reactive hyperemia using segmental plethysmography | 2014-03-11 | A method for measuring reactive hyperemia in a subject is disclosed. The method includes performing a first segmental cuff plethysmography to generate a baseline arterial compliance curve and/or a baseline pressure-area (P-A) curve, performing a second segmental cuff plethysmography to generate a hyperemic arterial compliance curve and/or a hyperemic P-A curve, and calculating an area between the baseline and the hyperemic curves. The size of the area can be used as an indication of endothelial dysfunction (ED) and ED-related diseases. | 1. A system for measuring arterial blood flow in a subject, comprising: an inflatable cuff;a low-frequency metering pump for inflating the cuff, wherein the metering pump operates at a frequency that is not higher than arterial cycle frequency of the subject;a pressure transducer for measuring pressure inside the cuff; anda computer configured to: generate a pressure descent curve and a cuff compliance curve by directly measuring volume change in said cuff with said metering pump and pressure change inside the cuff with said pressure transducer;generate an arterial compliance (dV/dP)artery curve during inflation and deflation processes of the cuff that allows determination of (dV/dP)artery values at any transmural pressure;calculate a derivative of said pressure descent curve to obtain a (dP/dt)artery curve; andmultiply (dP/dt)artery by (dV/dP)artery to obtain an arterial flow (dV/dt)artery curve. 2. The apparatus of claim 1, further comprising an amplifier. 3. The apparatus of claim 2, further comprising means for band pass filtering data. 4. A method for measuring arterial blood flow in a subject, comprising: performing a first segmental cuff plethysmography on a portion of the body of the subject with the system of claim 1, wherein said performing comprises:increasing cuff pressure in the inflatable cuff to a peak cuff pressure and immediately reducing cuff pressure in the inflatable cuff from the peak cuff pressure; generating, with the computer, a pressure descent curve based on change in cuff pressure and cuff volume;generating, with the computer, an arterial compliance (dV/dP)artery curve that allows determination of (dV/dP)artery values at any transmural pressure;calculating, with the computer, a derivative of said pressure descent curve to obtain a (dP/dt)artery curve; andmultiplying, with the computer (dP/dt)artery by (dV/dP)artery to obtain an arterial flow curve (dV/dt)artery . 5. The method of claim 4, wherein a cuff compliance curve is generated using the metering pump to measure the volume change in the cuff and the pressure transducer to measure pressure change for each known volume change. 6. The method of claim 4, wherein the peak cuff pressure is in the range of 150-180 mmHg. 7. The method of claim 4, wherein the arterial compliance (dV/dP)artery is obtained via the following equation: (dV/dP)artery =(dP)artery ×(dV/dP)cuff [Psys −Pdia]wherein (dP)artery is the magnitude of pressure pulses that take place at each cuff pressure, Psys is systolic blood pressure, and Pdia is diastolic blood pressure. 8. The method of claim 7, wherein a band pass filtering method is used on the pressure descent curve to obtain Psys and Pdia. | CORDEX SYSTEMS, INC. | A61B005/0295 A61B005/02 A61B005/0225 A61B005/022
US09691253 | B2 | 2017-06-27 | Preventing falls using posture and movement detection | 2015-02-02 | Methods, apparatuses and systems are described for associating remote physiological monitoring with an at-risk falling condition of a patient. The methods may include receiving movement data of a patient from one or more sensors. The methods may also include determining a patient posture and a patient activity level based, at least in part, on the received movement data, and determining that an at-risk condition is satisfied by the patient posture or the patient activity level. Once it is determined that the at-risk condition is satisfied, the methods may also include issuing an alert based, at least in part, on the determination that the at-risk condition is satisfied. | 1. A method of issuing an alert, comprising: receiving movement data of a patient from one or more sensors;determining a patient posture and a patient activity level based, at least in part, on the received movement data;determining that an at-risk condition is satisfied by the patient posture or the patient activity level exceeding a respective patient posture or the patient activity level threshold for a predetermined period of time;operating a timer to measure the period of time for which at least one of the patient posture or the patient activity level satisfies the at-risk determined condition; andissuing an alert based at least in part on the determination that the at-risk condition is satisfied and that the period of time has met or surpassed a predetermined timer threshold. 2. The method of claim 1, wherein receiving movement data comprises: receiving orientation, position, velocity, posture, or acceleration data from the one or more sensors. 3. The method of claim 1, wherein the timer comprises a posture timer, the method further comprising: operating the posture timer to measure the patient posture for the predetermined period of time during which the at-risk condition is satisfied; andissuing the alert when the posture timer meets or surpasses a predetermined posture timer threshold. 4. The method of claim 3, further comprising: re-initializing the posture timer when the patient posture does not satisfy the at-risk threshold. 5. The method of claim 3, further comprising: setting the predetermined posture timer threshold based, at least in part, on patient physiological factors. 6. The method of claim 1, wherein the timer comprises an activity timer, the method further comprising: operating the activity timer to measure the patient activity level for the predetermined period of time during which the at-risk condition is satisfied; andissuing the alert when the activity timer meets or surpasses a predetermined activity timer threshold. 7. The method of claim 6, further comprising: re-initializing the activity timer when the patient activity level does not satisfy the at-risk threshold. 8. The method of claim 6, further comprising: setting the predetermined activity timer threshold based, at least in part, on patient physiological factors. 9. The method of claim 1, further comprising: transmitting the issued alert to a monitoring station. 10. The method of claim 1, wherein determining that the at-risk condition is satisfied by the patient activity level comprises: correlating the patient movement data received with a vector magnitude (VMU). 11. The method of claim 10, further comprising: determining that the at-risk condition is satisfied when the VMU reaches or surpasses a predetermined VMU threshold based, at least in part, on the activity level of the patient. 12. A remote patient monitoring device, comprising: a transceiver configured to receive movement data of a patient from one or more sensors; anda processor configured ... | Covidien LP | G08B023/00 G08B021/04 A61B005/00 A61B005/11
US09706942 | B2 | 2017-07-18 | Wearable device and a method of manufacturing the same | 2012-07-10 | The present invention relates to a wearable device (10) wearable by a user for measuring skin conductance of the user (1), the wearable device comprising at least two skin conductance electrodes (12) for contacting skin (2) of the user, and an elastic material portion (14) which surrounds the skin conductance electrodes (12) and forms a material surface (16). The elastic material of the elastic material portion (14) is non-permeable for gaseous and liquid substances. The present invention further relates to a method of manufacturing such a wearable device (10). | 1. A wearable device wearable by a user for measuring skin conductance of the user, the wearable device comprising: at least two skin conductance electrodes for contacting skin of the user; andan elastic material portion designed to form a material surface which surrounds the skin conductance electrodes and a portion of the skin of the user, wherein the elastic material portion, when the wearable device is worn by the user, isolates the skin conductance electrodes and the portion of the skin from a surrounding ambient environment by contacting the skin with portions of the elastic material portion on opposite sides of the conductance electrodes, andwherein an elastic material of the elastic material portion is non-permeable for gaseous and liquid substances such that the elastic material portion, when the wearable device is worn by the user, causes a fluid film to be generated between the portion of skin and the skin conductance electrodes;a housing portion coupled with the at least two skin conductance electrodes and the elastic material portion, wherein the elastic portion is formed from material having a greater elasticity than a material of the housing; anda skin conductance measuring unit configured to measure the skin conductance of the user between the skin conductance electrodes, wherein the skin conductance measuring unit is at least partly arranged in the housing portion of the wearable device. 2. The wearable device of claim 1, wherein the elastic material portion is arranged such that an air pocket is sealed off in the vicinity of the skin conductance electrodes, when the skin conductance electrodes contact the skin of the user. 3. The wearable device of claim 1, wherein the elastic material is a polymer or rubber. 4. The wearable device of claim 1, wherein the elastic material is a polyurethane resin mixture at a specific mixture ratio. 5. The wearable device of claim 4, wherein the polyurethane resin mixture is made of polyetherpolypol and 4,4′-diphenylmethane diisocyanate at a ratio of about 100:40. 6. The wearable device of claim 1, wherein the skin conductance electrodes protrude from the material surface. 7. The wearable device of claim 6, wherein the skin conductance electrodes protrude between 100 to 700 micrometers from the material surface. 8. The wearable device of claim 1, wherein the housing portion is made of a non-elastic material. 9. The wearable device of claim 1, wherein the elastic material of the elastic material portion is a polyurethane resin mixture at a specific mixture ratio, and wherein the housing portion is made of the same polyurethane resin mixture at a different mixture ratio. 10. The wearable device of claim 1, wherein the elastic material has an elasticity that is sufficient to follow the shape of the wrist of the user. 11. A method of manufacturing a wearable device wearable by a user for measuring skin conductance of the user, the method comprising: providing at least two skin conductance e... | Koninklijke Philips N.V. | A61B005/053 A61B005/05 A61B005/00
US09675283 | B2 | 2017-06-13 | Methods for classifying pleural fluid | 2014-07-18 | Methods of classifying pleural fluid are disclosed. The methods typically include determining the level of indicator nanoparticles, such as lipids, particularly large lipids, in the pleural fluid of a subject. The level of lipids can be determined by nuclear magnetic resonance (NMR), such as proton NMR (1H-NMR) by measuring the NMR signal corresponding to methyl protons, methylene protons, methene protons, or combinations thereof. The level of large lipids in pleural fluid can be carried out in vitro on a sample of pleural fluid obtained from the subject or in vivo using magnetic resonance spectroscopy (MRS). The pleural fluid can be classified as exudate or transudate with a sensitivity, selectivity, or combination thereof of 85%, 90%, 95%, 99%, or higher, a selectivity of 85%, 90%, 95%, 99%. The method can be coupled with diagnosing and/or treating the subject with a disease, disorder, or condition. | 1. A method of classifying pleural fluid comprising determining the level of indicator nanoparticles in the pleural fluid of a subject, wherein pleural fluid with a higher level of indicator nanoparticles compared to a control is determined to be exudate and pleural fluid with a lower level of indicator nanoparticles compared to the control is determined to be transudate, wherein the control is a single average threshold value determined by averaging of the level of indicator nanoparticles from known exudates and transudates. 2. The method of claim 1 wherein the threshold value is determined using the same method of determining the level of indicator nanoparticles as is used to determine the level of indicator nanoparticles in the pleural fluid. 3. The method of claim 1 wherein the indicator nanoparticles comprise contrast agent nanoparticles or large particle lipids. 4. The method of claim 1 wherein the level of indicator nanoparticles is determined by nuclear magnetic resonance (NMR). 5. The method of claim 4 wherein the NMR is proton NMR (′H-NMR). 6. The method of claim 5 wherein determining the level of indicator nanoparticles comprises measuring the NMR signal corresponding to one or more of lipid signals selected from the group consisting of methyl protons (—CH3), methylene protons ((—CH2—)n), and methene protons (—CH═CH—). 7. The method of claim 6 wherein the lipid methyl protons (—CH3) correspond to the signal at 0.84 ppm±0.15 on the NMR spectra, lipid methylene protons ((—CH2—)n) correspond to the signal at 1.26 ppm±0.15 on the NMR spectra, and lipid methene protons (—CH═CH—) correspond to the signal at 5.29 ppm±0.15 on the NMR spectra. 8. The method of claim 6 comprising measuring the NMR signal corresponding to two or more lipid signals selected from the group consisting of methyl protons (—CH3), methylene protons ((—CH2—)n), and methene protons (—CH═CH—). 9. The method of claim 8 comprising measuring the NMR signal corresponding to methyl protons (—CH3), methylene protons ((—CH2—)n), and methene protons (—CH═CH—). 10. The method of claim 1 wherein the level of indicator nanoparticles is determined by computed tomography (CT). 11. The method of claim 1 further comprising performing an additional assay or analysis of one or more additional biomarkers to classify the fluid as exudate or transudate. 12. The method of claim 11 wherein the additional assay or analysis of one or more additional biomarkers comprises analysis of Light's criteria, or measuring albumin gradient, NT-pro-BNP, BNP, C-reactive protein (CRP), cell counts, glucose concentration, pH value, adenosine deaminase (ADA) activity, amylase, cholesterol, triglyceride, cell-free DNA, protein zone electrophoresis, or any combination thereof. 13. The method of claim 1 wherein determining the level of indicator nanoparticles in pleural fluid is carried out in vitro on a sample of pleural fluid obtained from the subject. 14. The method of claim 1 wherein determining th... | The University of Hong Kong | G01N033/92 A61B005/145 A61B005/1455 A61B005/00 C12Q001/32 G01R033/44 A61B005/055 A61B005/08 G01R033/465
US09668696 | B2 | 2017-06-06 | Indicator and analytics for sensor insertion in a continuous analyte monitoring system and related methods | 2016-11-28 | The present embodiments provide systems and methods for, among others, tracking sensor insertion locations in a continuous analyte monitoring system. Data gathered from sensor sessions can be used in different ways, such as providing a user with a suggested rotation of insertion locations, correlating data from a given sensor session with sensor accuracy and/or sensor session length, and providing a user with a suggested next insertion location based upon past sensor accuracy and/or sensor session length at that location. | 1. A system for continuous analyte monitoring, comprising: a user computing device having a display and a camera, and storing executable instructions in a memory of the user computing device;a continuous analyte sensor configured to be implanted within a body of a host; andsensor electronics unit configured to receive and process sensor data generated by the continuous analyte sensor during a sensor session, to initialize the continuous analyte sensor, and to transmit the sensor data to the user computing device,wherein the user computing device is configured to (i) receive, as an input, a location on the body where the continuous analyte sensor was inserted into the skin of the host via a user indication of the location on the display or via a photograph of the location by the camera, (ii) store the location, (iii) gather hypoglycemic accuracy data, and (iv) correlate data including the sensor data for the sensor session and the hypoglycemic accuracy data with the location to produce sensor location performance data. 2. The system of claim 1, wherein the user computing device is configured to store the sensor location performance data. 3. The system of claim 1, wherein the user computing device is configured to transmit the sensor location performance data to a database, the database including other sensor location performance data associated with other hosts. 4. The system of claim 1, wherein the data includes quantitative data regarding one or more sensor sessions corresponding to one or more sensor insertion locations, wherein the quantitative data comprises at least one of sensor accuracy, sensor session length, sensor baseline, sensor sensitivity, sensor sensitivity decline over time, sensor performance vs. past performance in a same person, sensor performance vs. a population of users, sensor performance by days or wear, sensor performance by geographical location, sensor performance by external environment, sensor performance by activity level, data indicative of signal noise, time spent out of communication range, adhesive data, reliability, data capture, noise metrics, detected faults, end of life metrics, and confidence levels. 5. The system of claim 1, wherein the user computing device is configured to receive as an input personal information of the host. 6. The system of claim 5, wherein the personal information includes at least one of height, weight, age, sex, body mass index (BMI), the host's current mood, the host's current pain level, the host's current comfort level, the host's current confidence level, the host's perception of sensor performance, a location of an insulin infusion pump relative to the sensor, adhesive irritation, or adhesive success rate. 7. The system of claim 1, wherein the user computing device is a smartphone. 8. The system of claim 7, wherein the executable instructions stored on the user computing device are included in a downloadable software application. 9. The system of claim 1, wherein the use... | DexCom, Inc. | C08C019/22 H04Q009/00 A61B005/00 A61B005/145 H04L029/08 G06F003/0484 G06F003/0488
US09687188 | B2 | 2017-06-27 | Methods and apparatus for changing mobile telephone operation mode based on vehicle operation status | 2014-06-05 | In a first aspect, a method is provided that includes (1) detecting a presence of mobile telephone proximate a vehicle; (2) establishing communication between the mobile telephone and the vehicle; (3) determining an operating status of the vehicle; and (4) changing the mobile telephone to or from a restricted mode of operation based upon the determined operating status of the vehicle. Numerous other aspects are provided. | 1. A method comprising: detecting a presence of a mobile telephone proximate a vehicle;establishing communication between the mobile telephone and the vehicle;determining an operating status of the vehicle;changing the mobile telephone to or from a restricted mode of operation based upon the determined operating status of the vehicle;determining on the mobile telephone if an override condition exists and if so, overriding the restricted mode of operation, wherein a call placed using the mobile telephone while in an overridden restricted mode of operation includes transmitting an automated communication indicating the existence of the override condition; andemploying the mobile telephone to monitor a wakefulness state of a user of the mobile telephone during operation of the vehicle. 2. The method of claim 1 wherein changing the mobile telephone to or from a restricted mode of operation includes transmitting a signal to the mobile telephone that instructs the mobile telephone to enter the restricted mode of operation if the vehicle is determined to have a driving operating status. 3. The method of claim 2 further comprising monitoring the vehicle to determine if the operating status of the vehicle changes, and wherein the signal transmitted to the mobile telephone instructs the mobile telephone to exit the restricted mode of operation if the vehicle is determined to change from a driving operating status to a non-driving operating status. 4. The method of claim 1 wherein determining an operating status of the vehicle includes the mobile telephone detecting that the vehicle has a driving operating status, and wherein changing the mobile telephone to or from a restricted mode of operation includes switching the mobile telephone to the restricted mode of operation in response to detecting that the vehicle has a driving operating status. 5. The method of claim 1 further comprising monitoring the vehicle to determine if the operating status of the vehicle changes. 6. The method of claim 1 further comprising monitoring the vehicle to determine if the operating status of the vehicle changes, and wherein changing the mobile telephone to or from a restricted mode of operation includes switching the mobile telephone from the restricted mode of operation in response to detecting that the operating status of the vehicle has changed to a non-driving operating status. 7. The method of claim 1 wherein the restricted mode of operation includes restricting functionality of the mobile telephone including disabling at least a portion of a communication ability of the mobile telephone. 8. The method of claim 1 wherein the restricted mode of operation includes restricting functionality of the mobile telephone including limiting communication to a predefined set of phone numbers. 9. The method of claim 1 wherein employing the mobile telephone to monitor the wakefulness state of the user of the mobile telephone during operation of the vehicle includes employing ... | - | H04W048/04 A61B005/18 A61B005/00 A61B005/024 A61B005/16
US09700221 | B2 | 2017-07-11 | Non-invasive segmentable three-dimensional microelectrode array patch for neurophysiological diagnostics and therapeutic stimulation | 2014-03-06 | Implementations disclosed herein provide for a microneedle electrode system comprising a microneedle electrode patch connected to external electronics. The microneedle electrode patch comprises a first flexible substrate having a plurality of conductive pads disposed thereon, a plurality of three-dimensional, individually addressable microneedle electrode arrays where each array has a plurality of microneedles extending from an upper surface thereof and a lower surface adapted to contact a corresponding one of the plurality of conductive pads disposed on the first substrate, and a second flexible substrate having a plurality of openings defined therein dimensioned to accommodate at least a portion of the upper surface of the microneedle electrode array from which the microneedles extend. Each of the conductive pads is disposed in electrical communication with a corresponding one of the plurality of microneedle electrode arrays and the first and second substrate are bonded together such that each one of the plurality of microneedle electrode arrays extends through a corresponding one of the plurality of openings defined in the second substrate. | 1. A microneedle electrode patch, comprising: a first flexible substrate having a surface, a lateral edge and at least one conductive pad, wherein a corresponding at least one conductive trace extends from the at least one conductive pad disposed on the surface proximate the lateral edge of the first flexible substrate,at least one microneedle electrode array formed from a conductive substrate having a plurality of microneedles extending from at least a portion of an upper surface thereof and a lower surface disposed in contact with a corresponding one of the at least one conductive pad on the first flexible substrate, wherein the at least one microneedle electrode array further comprises a coating, anda second flexible substrate having at least one opening defined therein dimensioned to accommodate at least the portion of the upper surface of the at least one microneedle electrode array from which the plurality of microneedles extend;wherein the at least one conductive pad and the at least one microneedle electrode array are disposed in electrical communication and the first flexible substrate and the second flexible substrate are bonded together, and wherein the plurality of microneedles are sized and shaped to pierce the stratum granulosum of the mammalian skin. 2. The microneedle electrode patch of claim 1, wherein the surface of the first flexible substrate further comprises an upper surface. 3. The microneedle electrode patch of claim 1, wherein the at least one conductive pad and the at least one microneedle electrode array are further disposed in low-impedance electrical communication. 4. The microneedle electrode patch of claim 1, wherein the at least one conductive trace extends laterally from the at least one conductive pad. 5. The microneedle electrode patch of claim 1, wherein the first flexible substrate comprises a polymer. 6. The microneedle electrode patch of claim 5, wherein the second flexible substrate comprises a polymer. 7. The microneedle electrode patch of claim 1, wherein the conductive substrate is at least partially formed from the group consisting of a metal and a polymer. 8. The microneedle electrode patch of claim 7, wherein the metal is stainless steel. 9. The microneedle electrode patch of claim 7, wherein the polymer is selected from the group consisting of poly methyl methacrylate, polyurethane, SU-8, polylactic acid, polylactic-co-glycolic acid, and polyethylene glycol. 10. The microneedle electrode patch of claim 1, wherein the coating is a metal. 11. The microneedle electrode patch of claim 1, wherein the coating is a low-impedance porous material. 12. The microneedle electrode patch of claim 11, wherein the low-impedance porous material is selected from the group consisting of Ag/AgCl, nanoporous Pt, PEDOT:PSS, polyaniline, titanium nitride, and indium tin oxide. 13. The microneedle electrode patch of claim 1, where the at least one microneedle electrode array comprises a plurality of microneedle ... | Axion BioSystems, Inc. | A61B005/04 A61N001/05 A61B005/00 A61N001/04
US09687182 | B2 | 2017-06-27 | Medical sensor system for detecting a feature in a body | 2011-09-29 | The invention relates to a medical sensor system (10) for detecting a feature (12), such as an analyte, in a human or animal body. The system (10) includes at least one sensor (14; 34) having a reservoir (18) with a cap (16) designed as a controllable organic membrane (20), wherein (for example) application of a voltage of a particular magnitude, or application of a voltage for a particular time, effects a change in the permeability of the membrane (20). | 1. A method for operating a medical sensor system having: A. a reservoir having a reservoir interior sample volume and a reservoir exterior,B. a sensor situated within the reservoir interior sample volume, andC. a reservoir cap separating the reservoir interior sample volume and the reservoir exterior, wherein the cap is defined by an organic membrane having pores therein, the pores having controllably adjustable pore sizes, the method including the steps of:a. applying a stimulus to the cap to change it from a closed state wherein the pores are closed, with the cap thereby separating the sample volume from the exterior of the reservoir, to an intermediate state wherein the pores are open to less than their maximum pore sizes, thereby exposing the sample volume to the exterior of the reservoir;b. obtaining a reference reading from the sensor when the cap is in the intermediate state;c. applying a stimulus to the cap to change it to a measurement state wherein the pores are open to a desired pore size greater than the pore size at the intermediate state;d. obtaining a measurement reading from the sensor when the cap is in the measurement state;e. adjusting the measurement reading in dependence on the reference reading. 2. The method of claim 1, wherein the medical sensor system's reservoir interior sample volume is bounded by: a. the cap;b. a reservoir base opposite the cap, whereupon the sensor is provided; andc. reservoir sides extending between the cap and the reservoir base. 3. The method of claim 2, wherein the medical sensor system is in combination with a medical implant, wherein the medical sensor is provided on a surface of the medical implant with: a. the reservoir base situated adjacent the surface of the medical implant, andb. the cap situated distant from the surface of the medical implant. 4. The method of claim 1, wherein the medical sensor system is in combination with one or more of the following implants: a. a drug delivery system,b. a stent,c. a pacemaker,d. a defibrillator,e. an artificial valve,whereupon the medical sensor system is located. 5. The method of claim 1 wherein the applied stimulus is electrical. 6. The method of claim 1, wherein the membrane is at least partially formed of a material having a changeable redox state. 7. The method of claim 1, wherein the membrane is a polymer configured to change its redox state upon the application of electricity. 8. The method of claim 7, wherein the polymer includes one or more of: a. polypyrrole (PPy), andb. dodecylbenzene sulfonic acid (DBS). 9. The method of claim 1, wherein the cap is further defined by a carrier structure having apertures of fixed size defined therein, with the organic membrane provided within the apertures. 10. The method of claim 9, wherein the organic membrane is configured to change its redox state upon the application of electricity. 11. The method of claim 9, wherein the carrier structure has titanium dioxide therein. 12. The method of cla... | BIOTRONIK SE & Co. KG | A61B005/00 A61B005/1473 A61B005/145 B01D069/14 B01D071/06 F15C001/00 F16K099/00
US09678069 | B2 | 2017-06-13 | Rotatable fluid sample collection device | 2014-03-13 | A sample collection device for a fluid sample includes: a body including a capillary channel having a first end and a second end, wherein the first end is adapted to draw the fluid into the channel by capillary action; an air vent located in the vicinity of the second end and in fluid communication with the capillary channel; a barrier positioned within the capillary channel to prevent flow of the fluid by capillary action thereacross; and features on opposing sides of the body to form an axis of rotation, which is substantially perpendicular to the overall direction of the capillary channel from the first end to the second end. In a preferred embodiment, the sample collection device is adapted to rotate about the axis of rotation within a cartridge having a sample manipulation device to bring the first end into position with the sample manipulation device. | 1. A method for collecting a fluid sample comprising: providing a working element which comprises: a sample collection device for a fluid sample, the device comprising: a body including a capillary channel having a first end and a second end, wherein the first end is adapted to draw the fluid into the channel by capillary action;an air vent located in the vicinity of the second end and in fluid communication with the capillary channel;a barrier positioned within the capillary channel to prevent flow of the fluid by capillary action thereacross; andfeatures on opposing sides of the body; anda cartridge having a sample manipulation device, wherein the cartridge has features that correspond to features on the sample collection device to form an axis of rotation, about which the sample collection device rotates, which is substantially perpendicular to the overall direction of the capillary channel from the first end to the second end about which the sample collection device rotates, and wherein the sample collection device is adapted to rotate about the axis of rotation to bring the first end into position with the sample manipulation device;rotating the sample collection device to position the first end in a direction extending away from the cartridge;bringing the first end into contact with the sample, whereby capillary action draws the sample into the channel and to the barrier;rotating the sample collection device to position the first end into position with the sample manipulation device; andapplying air pressure to the air vent to force the sample across the barrier and into contact with the sample manipulation device. 2. A method as claimed in claim 1, wherein the sample is an aqueous fluid sample. 3. A sample collection device as claimed in claim 2, wherein the fluid is a bodily fluid. 4. A method of as claimed in claim 2, wherein the sample is whole blood, serum, plasma or urine. 5. A method as claimed in claim 1, wherein the step of bringing the first end into contact with the sample comprises bringing the first end into contact with a drop of blood on an animal. 6. A method as claimed in claim 5, wherein the animal is a mammal. 7. A method as claimed in claim 6, wherein the mammal is a human. 8. A method as claimed in claim 1, wherein the step of bringing the first end into contact with the sample comprises bringing the first end into contact with a syringe containing blood from an animal. 9. A method as claimed in claim 1, wherein the sample manipulation device includes a sample pre-manipulation portion comprising at least one filter in fluid communication with the first end of the capillary channel. 10. A method as claimed in claim 1, wherein the sample manipulation device is an analytical chamber adapted to be in fluid communication with the first end of the capillary channel upon rotation of the sample collection device. 11. A method as claimed in claim 10, wherein the analytical chamber is provided with an analytical reagent... | Ortho-Clinical Diagnostics, Inc. | G01N033/53 G01N033/558 A61B005/15 A61B005/157 B01L003/00 G01N033/72 A61B005/1455
US09713429 | B2 | 2017-07-25 | Implantable shunt system and associated pressure sensors | 2012-02-16 | A pressure sensor module configured for implant at a desired site at which a pressure is to be measured. The pressure sensor module includes a pressure sensitive membrane which is in direct contact with the environment at which a pressure is to be measured. The pressure sensor module forms a part of a pressure measuring system which uses a telemetry link between the pressure sensor module and an external controller for data transmission and transfer. The pressure measuring system provides a dual stage power and data transfer capability for use with an implantable system. An exemplary use is in a three pressure sensor system including a flow control valve in a shunt to treat hydrocephalus. An embodiment of the invention includes a pressure sensor and associated electromagnetic coils embedded in the tip portion of the shunt for measuring the pressure of fluid externally of the shunt at the tip portion. | 1. An implantable pressure sensor system comprising: a pressure sensor module configured for positioning at a desired implant site, the pressure sensor module comprising: a base plate having opposite facing first and second sides, said base plate having a pressure inlet port extending between said first and second sides;a pressure sensor mounted on the first side of the base plate and positioned at the inlet port, the pressure sensor being adapted for measuring the pressure existing at the inlet port and to provide thereby a pressure signal corresponding to such measured pressure;an electronic circuit mounted on the first side of the base plate and electrically coupled to the pressure sensor and configured to process the pressure signal;an internal coil mounted on the first side of the base plate and electrically coupled to the electronic circuit, said internal coil configured to receive a power signal for providing electrical power to at least the electronic circuit and for transmitting a data signal corresponding to the pressure signal;an outside coil attached to the second side of the base plate in proximity to the internal coil for electromagnetic coupling therewith; anda lid secured on the first side of the base plate;wherein the lid, the base plate, and an environment-exposed face of the pressure sensor provide a hermetically sealed housing for the electronic circuit, the internal coil, and non-environment-exposed faces of the pressure sensor; andwherein the inlet port is directly exposed to the pressure of the desired implant site. 2. The pressure sensor system of claim 1 wherein the outside coil further comprises first and second coils, said first coil attached to the second side of the base plate in proximity to the internal coil for electromagnetic coupling therewith, said second coil positioned remotely from the first coil and configured for subcutaneous placement in proximity with a patients cranium and adapted to receive data and power signals from an external coil placed in proximity with the second coil. 3. The pressure sensor system of claim 2 further comprising an external controller unit coupled to the external coil, said external coil electromagnetically coupled to the outside coil, said external controller unit configured, at least, for receiving data signals emanating from the pressure sensor module corresponding to measured pressure at the implant site and providing power signals to power the electronic circuit. 4. The pressure sensor system of claim 3 wherein the external controller comprises an atmospheric pressure sensor, the external controller configured to measure the difference between atmospheric pressure and the pressure measured by the pressure sensor module. 5. The pressure sensor system of claim 4 wherein the external controller comprises a display for displaying the pressure measured by the pressure sensor module and the difference between atmospheric pressure and the pressure measured by the pressure sensor... | Alfred E. Mann Foundation for Scientific Research | A61B005/00 A61B005/03 A61B005/07 A61M027/00
US09713426 | B2 | 2017-07-25 | Blood sampling device | 2011-03-25 | The position of blood vessels can be more appropriately specified by means of appropriately selecting, on the basis of the conditions and components utilized, and angle between a light emitting unit optical axis of a near-infrared light emitting unit and a normal light of an irradiated surface, and angle between an optical axis of a light receiving side lens and the normal line of the irradiated surface, and an angle between a light receiving surface of a photo diode array and the light receiving unit optical axis. Thus, the subcutaneous blood vessel depth in the direction of the normal line from the irradiated surface can be specified based on changes in illumination intensity in a photodiode array. Consequently, the position of subcutaneous blood vessels can be easily specified. | 1. A blood sampling device that samples blood from a blood vessel under a patient's skin, comprising: a light projection unit which has a light projection axis having a first predetermined angle to a normal line of a predetermined irradiated surface and which projects a near-infrared ray in a direction toward the normal line at or below said predetermined irradiated surface;a spectral lens which is located at the same side as a side where the light projection unit is located relative to the irradiated surface, which receives a reflected light beam of the near-infrared ray projected by the light projection unit, which disperses the reflected light beam, and which has an optical axis having a second predetermined angle to the normal line of the irradiated surface;a light receiving unit having a plurality of photodiodes, a set of multiple photodiodes among the plurality of photodiodes receiving a part of the dispersed reflected light beam, at least said set of the multiple photodiodes having an arrangement that facilitates determining depth position of the blood vessel, said arrangement being along a photodiode line within a plane including said normal line, said optical axis, said photodiode line being inclined relative to said optical axis so as to be neither parallel nor perpendicular to said optical axis;a processing unit which calculates said depth position of the blood vessel in a direction of the normal line, based on a position of a photodiode, among the plurality of photodiodes, whose illuminance is smaller than a threshold within an illuminance distribution of the dispersed reflected light beam received by the plurality of photodiodes;a contact surface configured to make contact with said skin and having a puncture aperture; anda needle projecting unit comprising a puncture button and a needle, the needle being for use in blood sampling, the needle projecting unit configured to project the needle in response to actuation of said puncture button, the needle projecting unit automatically projecting said needle from a position in which the needle is arranged inside said blood sampling device to a position in which at least a portion of the needle projects outside the blood sampling device through said puncture aperture with aiming to the depth position of the blood vessel calculated based on position of said photodiode, among the set of multiple photodiodes, receiving the dispersed reflected light beam from the blood vessel, so as to project a tip of the needle into the blood vessel; andwherein the intersection of the light projection axis and the optical axis of the spectral lens is located at a side opposite to the side where the light projection unit and the spectral lens are located relative to the irradiated surface;wherein the light projection unit irradiates a light beam of the near-infrared ray on the irradiated surface through the puncture aperture; andwherein the spectral lens is configured to disperse the reflected light beam throu... | Nipro Corporation | A61B005/153 A61B005/00 A61B005/15 A61B001/06 A61B005/1455 A61B017/00 A61M005/42
US09687198 | B2 | 2017-06-27 | Method for data oscillator detection using frictionally damped harmonic oscillators | 2010-10-12 | A system and method for time-frequency analysis in which acquired signals are modeled as frictionally damped harmonic oscillators having a friction factor that is not a free parameter are provided. The friction factor is selected as a function of the frequency value of the associated oscillator, such that an increase in both temporal and spectral resolution are provided over existing time-frequency analysis methods. The friction factor is also selected to define a spectral band, within which the given oscillator can detect data oscillations. The properly selected friction factor thereby provides the analysis over a broad spectral range that can span many orders of magnitude. | 1. A computer-implemented method for analyzing electrophysiological signals acquired from a subject, the steps of the method comprising: a) acquiring electrophysiological signals from a subject using a device configured to measure bioelectrical activity;b) generating with a computer system, a selected number of oscillators for a respective selected number of frequency values, each of the selected oscillators modeling the acquired electrophysiological signals as damped harmonic oscillators that are damped by a friction factor selected by the computer system using the respective frequency value of the oscillator;c) calculating with the computer system, a wavefunction for each oscillator;d) calculating with the computer system, a spectral density metric for each of the selected oscillators using the associated calculated wavefunctions and the acquired electrophysiological signals;e) producing with the computer system, a report indicating a presence of oscillations in the acquired electrophysiological signals at frequency values throughout a desired frequency band using the calculated spectral density metrics; andf) outputting the report to a display device. 2. The method as recited in claim 1 in which the report produced in step e) further indicates a time at which oscillations occurred in the acquired electrophysiological signals and a duration of each oscillation that occurred. 3. The method as recited in claim 1 in which successive oscillators have frequency values that are nonlinearly spaced apart. 4. The method as recited in claim 3 in which the frequency values are selected by the computer system in accordance with f(n)=f(n−1)·(1+g0) and the friction factors are selected by the computer system in accordance with at least one of g(n)=f(n)log(1+g0) and g(n)=g0f(n), wherein f(n) is the frequency value for an nth oscillator, f(n−1) is the frequency value for an (n−1)th oscillator, g0 is a frequency grid constant, and g(n) is the friction factor for the nth oscillator. 5. The method as recited in claim 1 in which the spectral density metric calculated in step d) is indicative of changes in energy of each of the selected oscillators, the changes in energy being due to a driving force of each of the selected oscillators. 6. The method as recited in claim 5 in which the driving force is at least one of the acquired electrophysiological signals and a first time derivative of the acquired electrophysiological signals. 7. The method as recited in claim 1 in which each of the selected oscillators includes a spectral band defined by the friction factor of each of the selected oscillators. 8. The method as recited in claim 1 in which the spectral density metric is at least one of a data power and a squared data power, and step d) includes calculating with the computer system, a first time derivative of the acquired electrophysiological signals for each of the selected oscillators using the associated calculated wavefunction. 9. The method as recited... | Wisconsin Alumni Research Foundation | A61B005/02 A61B005/00 A61B005/04 G10L025/48
US09714900 | B2 | 2017-07-25 | Method and apparatus for selecting wavelengths for optical measurements of a property of a molecular analyte | 2013-04-29 | A system and optimization algorithm for determining the preferred operational wavelengths of a device configured for measurement of molecular analytes in a sample. Operational wavelengths are determined by solving a system of equations linking empirically defined functions representative of these analytes, spectrally dependent coefficients corresponding to these analytes, path lengths traversed by waves probing the analytes at wavelengths corresponding to the absorption level described by the functions representative of these analytes, and, optionally, a cost-function taking into account at least one of spectral separation between the operational wavelengths, manufacturability of wave source(s) producing wave(s) at operational wavelength(s), and the noise factor associated with the operation of such wave source(s). | 1. A method for determining a spectral regime of operation of a spectrometric device that is cooperated with a sample, the device enabled to generate optical waves and configured to measure a property of a material component of the sample, the method comprising: receiving at a user-input device, optical data obtained with light from a set of light sources of said spectrometric device and representing spectrally-dependent characteristics of M material components of the sample to be measured with the spectrometric device having at least one optical detector, M being greater than 1;forming a first system of equations that expresses the optical data as functions of at least i) respectively corresponding concentrations of the M material components in the sample andii) spectrally-dependent paths of optical waves through the sample, the optical waves respectively corresponding to the M material components;forming a second system of equations including the first system of equations and additional equations employing at least one parameter representing operational utility of the device; andsolving said second system of equations, with a programmable processor, to calculate such N wavelengths of operation of the device that a spectrally-dependent figure of merit is locally optimized at the wavelengths of operation, wherein to solve said second system of equations a number N of calculated wavelengths of operation smaller than the number M of the material components is required, and wherein said spectrally-dependent figure of merit includes propagation of variance,andtransforming said set of light sources by replacing at least one light source from said set to form a transformed set of light sources that generate light at said N of calculated wavelengths. 2. A method according to claim 1, wherein said receiving includes receiving optical data representing, for each of the M material components, two or more of an attenuation coefficient, a scattering coefficient, a coefficient of anisotropy, a fluorescence parameter, an index of refraction, and a parameter representing a quantum response of the M material components to impinging optical waves. 3. A method according to claim 2, wherein said attenuation coefficient includes a molar attenuation coefficient. 4. A method according to claim 1, wherein said M material components include two or more of molecular analytes, cells, protein, hemoglobin, glucose, lipids, chromophore, hyperpolarized gas, carbon dioxide, carbon monoxide, and oxygen, and water. 5. A method according to claim 1, wherein said receiving includes receiving optical data that represent spectrally-dependent light scattering properties of each of the M material components of the sample. 6. A method according to claim 1, wherein said receiving includes receiving optical data representing spectral dependences of a chosen characteristic of each of the M material components of a sample that contains blood, at least the M material components includi... | Mayo Foundation for Medical Education and Research | G01N021/31 A61B005/1455 G01N021/27 G01N033/49 G01N021/47 G01N021/49 A61B005/00 A61B005/145 G01J003/10 A61B005/1495 G01J003/12 G01N021/3504 G01N021/21 G01N021/64
US09691252 | B2 | 2017-06-27 | Floor covering item for detecting droppages | 2013-04-08 | A covering component for detecting falls includes: a body delimited by edges, a plurality of pressure sensors distributed in accordance with a selected geometry in the body, a processing unit connected to at least some of the pressure sensors and which is arranged to collect state information of these pressure sensors, and at least a first socket and a second socket, each of which is connected to the processing unit which is arranged in the region of an edge, and which is arranged so as to be able to be connected to a socket of another similar component. The processing unit is arranged to: associate location information taken from this state information with location information of the component, receive via the first socket information originating from a first other similar component, and transmit, via the second socket, the associated information and/or received information to a second other similar component. | 1. A fall detection flooring system, comprising: at least a first and a second floor component, each component comprising: a body comprising edges;a plurality of pressure sensors distributed in accordance with the geometry of the body;a component processing unit connected to at least some of the pressure sensors and arranged to collect status information of the connected pressure sensors; anda first socket and a second socket each of which is connected to the processing unit and each arranged in a separate region of an edge of the body and at least one of the first and second socket of one of the first and second floor component connectable to at least one of the first and second socket of an opposite of the first and second floor component;a central floor detection unit comprising: a central unit socket connected to at least one of the first and second examiner's amendment examiner's amendment d socket of the first floor component; anda central processor connected to the central unit socket and communicating with the component processing unit of both the first and second floor components;wherein at least one of the edges is configured to be altered and the floor component remains operational with at least one of the plurality of sensors, at least one of the first and second sockets and the component processing unit;wherein the component processing unit: associates location information derived from the status information with location information of the respective component;receives, via the at least one of the first and second socket, information originating from the other of the first and second floor component; andtransmits, via an opposite of the first and second socket, at least one of the associated information and the received information to the other of the first and second floor component;wherein the central processor: assigns unique floor component location identification information to the first and second floor components;collects status information and location information of the pressure sensors from the component processing unit of at least one of the first and second floor components;calculates, using the unique floor component location identification information, the pressure sensors status information, and the location information, a status matrix of the first and second floor components;detects and alert status from the status matrix indicating a fall; andtransmits an alert signal which is selected in accordance with the alert status detected. 2. The fall detection flooring system according to claim 1, wherein the component processing unit is arranged to transmit the associated information and the received information at predefined time intervals. 3. The fall detection flooring system according to claim 1, wherein the component processing unit is arranged so as to transmit associated information in response to status modifications of the pressure sensors. 4. The fall detection flooring system according to claim 1, wherein th... | ABCD INNOVATION | G08B023/00 G08B021/04 A61B005/00 A61B005/11 G08B013/10
US09672622 | B2 | 2017-06-06 | Image fusion with automated compensation for brain deformation | 2016-01-14 | A system can include a model to represent a volumetric deformation of a brain corresponding to brain tissue that has been displaced by at least one of disease, surgery or anatomical changes. A fusion engine can perform a coarse and/or fine fusion to align a first image of the brain with respect to a second image of the brain after a region of the brain has been displaced and to employ the deformation model to adjust one or more points on a displacement vector extending through a displaced region of the brain to compensate for spatial deformations that occur between the first and second image of the brain. | 1. A method comprising: retrieving a first image of an anatomic region and a second image of the anatomic region from a non-transitory memory;aligning the first image and the second image to generate a rigidly aligned image;registering the first image to the rigidly aligned image;generating a vector field mapping based on the registration of the first image to the rigidly aligned image to provide displacement data describing displacement between the first image and the second image; andproviding feedback to a user based on the vector field mapping,wherein the feedback indicates at least one of: a compensation distance or a trajectory required to target a specific preoperatively identified structure; ora prediction of an equilibrium location of a structure identified intraoperatively or postoperatively. 2. The method of claim 1, wherein the anatomic region in the second image exhibits a localized deformation from the anatomic region in the first image. 3. The method of claim 1, wherein the displacement data comprises a magnitude and a direction that quantifies a deformation for each common pixel or voxel of the first image and the second image. 4. The method of claim 1, wherein the aligning is based on at least two points located at an exterior of the first image and the second image. 5. The method of claim 1, wherein the registering is based on at least one of a normalized mutual information correlation metric, a gradient descent optimization, and a linear interpolation between the first image and the rigidly aligned image. 6. The method of claim 1, wherein the registering accounts for the displacement between the first image and the second image according to at least one of internal fiducal markers within the anatomic region or internal landmarks within the anatomic region. 7. The method of claim 1, further comprising providing the vector field mapping to a graphical user interface (GUI) for display. 8. The method of claim 1, wherein the first image and the second image are three-dimensional images of the anatomic region taken with the same or different imaging modalities. 9. A system comprising: a non-transitory memory storing at least a first image of an anatomic region and a second image of the anatomic region;a fusion engine to: retrieve the first image of the anatomic region and the second image of the anatomic region from the non-transitory memory;align the first image and the second image to generate a rigidly aligned image;register the first image to the rigidly aligned image; andgenerate a vector field mapping based on the registration of the first image to the rigidly aligned image to provide displacement data that quantifies displacement between the first image and the second image; anda graphical user interface to provide feedback to a user regarding a selected point on the first image or the second image,wherein the feedback indicates at least one of: a compensation distance or trajectory required to target a specific preope... | The Cleveland Clinic Foundation | G06K009/00 G06T007/00 G06T003/00 A61B005/00 G06T007/33
US09713425 | B2 | 2017-07-25 | Hand-held medical-data capture-device determining a temperature by a microprocessor from a signal of a digital infrared sensor and detecting vital signs through variation amplification of images and having interoperations with electronic medical record systems to transmit the temperature, vital signs and device information | 2014-12-31 | In one implementation, an apparatus estimates body core temperature from an infrared measurement of an external source point using a cubic relationship between the body core temperature and the measurement of an external source point is described, estimates temperature from a digital infrared sensor and determines vital signs from a solid-state image transducer, or determines vital signs from a solid-state image transducer and estimates body core temperature from an infrared measurement of an external source point using a cubic relationship between the body core temperature and the measurement of an external source point; after which the estimated and/or determined information is transmitted to an external database. | 1. A device comprising: a microprocessor;a battery operably coupled to the microprocessor;a camera operably coupled to the microprocessor and providing at least two images to the microprocessor;a digital infrared sensor operably coupled to the microprocessor, the digital infrared sensor having only digital readout ports, the digital infrared sensor having no analog sensor readout ports; anda wireless communication subsystem that is operably coupled to the microprocessor;wherein the microprocessor is operable to receive from the digital readout ports a digital signal that is representative of an infrared signal detected by the digital infrared sensor and the microprocessor is operable to determine a temperature of a human from the digital signal that is representative of the infrared signal and the microprocessor including a cropper that is operable to receive the at least two images and operable to crop the at least two images to exclude a border area of the images, generating at least two cropped images, the microprocessor also including a temporal-variation-amplifier of the at least two cropped images that is operable to generate a temporal variation of the at least two cropped images, the microprocessor also including a vital-sign generator that is operably coupled to the temporal-variation-amplifier that is operable to generate at least one vital sign from the temporal variation,wherein the wireless communication subsystem further comprises a component that is operable to transmit a representation of the temperature of the human, a representation of the vital sign, and representation of date and time, operator identification, patient identification and manufacturer, model number and firmware revision of the device. 2. The device of claim 1, wherein the temporal-variation-amplifier further comprises: skin-pixel-identifier. 3. The device of claim 1, wherein the temporal-variation-amplifier further comprises: a regional facial clusterial module. 4. The device of claim 1, wherein the temporal-variation-amplifier further comprises: a first frequency filter. 5. The device of claim 1 further comprising: a storage device that is operably coupled to the vital-sign generator and that is operable to store the at least one vital sign in a volatile memory. 6. The device of claim 1 further comprising: a storage device that is operably coupled to the vital-sign generator and that is operable to transmit the at least one vital sign to another apparatus. 7. The device of claim 1 wherein the wireless communication subsystem transmits to a static Internet Protocol address in order to reduce Internet Protocol discovery burden on the device. 8. The device of claim 1 wherein the device does not support specific discovery protocols or domain name service. 9. The device of claim 1 wherein a connection is established and data is pushed from the device through the wireless communication subsystem, thereafter an external device controls flow of the data between... | ARC Devices Ltd. | G08B023/00 A61B005/00 A61B005/01 G06F019/00 A61B005/021 A61B005/026 A61B005/08 A61B005/024 A61B005/0205 G06T003/40 G06T007/00 H04W048/16 H04W076/02 A61B005/0402 A61B005/03 G01J005/00 H04W080/04 G01J005/02 G01J005/10 G08C017/02 H04L029/08 H04W012/06 H04B007/26 H04L012/46 H04N005/33 H04W048/08 G08B005/36 G08B021/18 G01K013/00 G06K009/62 G06T007/174 G06T007/269 G06T007/90 A61B005/0245 H04W012/08
US09684952 | B2 | 2017-06-20 | Alignment of mixed-modality data sets for reduction and removal of imaging artifacts | 2015-05-18 | Methods and systems are described for removing reflective artifacts from an imaging model of a patient's teeth. A first volumetric model and a second volumetric model of the patient's teeth are accessed from a computer-readable memory. The orientation and scale of at least one of the two models is repeatedly and automatically adjusted until an optimized orientation and scale is determined that correlates the first volumetric model and the second volumetric model. The second volumetric model is then overlaid onto the first volumetric model. Any data points in the first volumetric model that extend beyond a surface of the patient's teeth in the second volumetric model are detected and removed to create an artifact-reduced volumetric model. | 1. A method for removing artifacts from an imaging model of a patient's teeth, the method comprising: accessing a first volumetric model of the patient's teeth and a second volumetric model of the patient's teeth;repeatedly automatically adjusting an orientation of the first volumetric model or the second volumetric model until an optimized orientation is determined that correlates the first volumetric model and the second volumetric model, wherein repeatedly automatically adjusting the orientation of the first volumetric model or the second volumetric model includes applying a simulated annealing routine to adjust the orientation of the first volumetric model or the second volumetric model;overlaying the second volumetric model onto the first volumetric model;detecting data points in the first volumetric model that extend beyond a surface of the patient's teeth in the second volumetric model; andadjusting the detected data point from the first volumetric model to create an artifact-reduced volumetric model. 2. The method of claim 1, wherein applying the simulated annealing routine includes evaluating an alignment of the first volumetric model and the second model,adjusting a variable of the first volumetric model or the second volumetric model, the variable being randomly selected from a group consisting of a yaw, a pitch, and a roll,evaluating an alignment of the first volumetric model and the second volumetric model after adjusting the variable,accepting the adjustment of the variable if the alignment of the first volumetric model and the second volumetric model is improved after the adjustment of the variable,accepting the adjustment of the variable if the alignment of the first volumetric model and the second volumetric model is not improved after the adjustment of the variable and a calculated acceptance probability exceeds a threshold, andrejecting the adjustment of the variable if the alignment of the first volumetric model and the second volumetric model is not improved after the adjustment of the variable and the calculated acceptance probability does not exceed the threshold. 3. The method of claim 2, wherein repeatedly automatically adjusting an orientation of the first volumetric model or the second volumetric model includes repeating the acts of simulated annealing routine. 4. The method of claim 3, wherein applying the simulated annealing routine includes reducing a value of a T variable each time the simulated annealing routine is repeated, and wherein reducing the value of the T variable reduces the likelihood that the calculated acceptance probability will exceed the threshold. 5. The method of claim 3, wherein applying the simulated annealing routine includes generating a random number each time the simulated annealing routine is repeated, and wherein determining whether the calculated acceptance probability exceeds the threshold includes determining whether the calculated acceptance probability exceeds the generated random... | DENTAL IMAGING TECHNOLOGIES CORPORATION | G06T005/00 G06T011/00 G06T019/20 A61B006/03 A61B006/14 A61B006/00 A61B005/00
US09672755 | B2 | 2017-06-06 | System and method for rewarding a child for behaving well while dining | 2016-09-15 | Systems and methods for rewarding a child for behaving well while dining. One embodiment includes the steps of: generating indications proportional to the weight of food on a plate, calculating the rate of removing the food from the plate (Rr), and comparing Rr with a predetermined max eating rate (Rm). When Rrm commanding a container, which stores a reward for the child, to switch from a closed state to an open state when the weight of the food on the plate reaches below a predetermined threshold. And when Rr>Rm not commanding the container to switch from the closed state to the open state when the weight of the food on the plate reaches below the predetermined threshold. | 1. A system configured to reward a child for behaving well while dining, comprising: a container configured to be in at least a closed state or an open state; whereby the container is configured to store a reward for the child, and the volume of the container in its closed state is at least 50 milliliter;a plate configured to hold food;a weighing module configured to generate indications proportional to the weight of the food on the plate; anda processor configured to receive the indications while the container is in its closed state, to calculate a rate of removing the food from the plate (Rr) based on the indications, and to compare Rr with a predetermined max eating rate (Rm);wherein when Rr&lt;Rm the processor commands the container to switch to its open state when the weight of the food on the plate reaches below a predetermined threshold, and when Rr>Rm the processor does not command the container to switch to its open state when the weight of the food on the plate reaches below the predetermined threshold. 2. The system of claim 1 wherein Rm is set by the child's parent via a user interface that communicates with the container. 3. The system of claim 1, wherein the processor is further configured to: receive data from a movement sensor coupled to the plate, identify flipping the plate based on the data, and not commanding the container to switch to its open state when the weight of the food on the plate reaches below the predetermined threshold. 4. The system of claim 1, wherein the processor is further configured to: receive data from a movement sensor coupled to the plate, utilize the data to identify that the plate was not flipped while dining, and command the container to switch to its open state when the weight of the food on the plate reaches below the predetermined threshold. 5. The system of claim 1, wherein the predetermined threshold is below at least one of the following: 100 gram, 20 gram, 50% of the initial weight of the food, and 10% of the initial weight of the food. 6. The system of claim 1, wherein the plate and the container are stiffly connected as a single piece. 7. The system of claim 1, wherein the plate and the container are two distinct devices that are not physically connected in a fixed manner. 8. The system of claim 1, further comprising a tray configured to hold the plate; the tray comprises the weighing module, and the weighing module is configured to weigh the plate without the food, and then to weigh the plate with the food in order to calculate the indications. 9. The system of claim 8, wherein the tray and the container are stiffly connected as a single piece. 10. The system of claim 8, wherein the tray and the container are two distinct devices that are not physically connected in a fixed manner, and further comprising a short-range communication module configured to send data from the tray to the container. 11. The system of claim 8, wherein the tray is integrated with a high chair. 12. A metho... | Liran Katz | G09B019/00 G09B005/00 A61B005/00 G01G019/52
US09687154 | B2 | 2017-06-27 | Method and apparatus for 3D measurement of the skin surface and near-surface skin layers | 2014-05-12 | The invention relates to a method for the 3D measurement of the skin surface and near-surface skin layers by means of a confocal sensor with integrated color camera arranged in a handheld device, wherein said handheld device being moved by an operator via a sensor head to the location of the skin to be examined and a color image of the skin surface then being captured, whereupon the sensor being automatically changed over to confocal operation during which an image stack is generated by the simultaneous capturing of a multitude of all pixels necessary to create a complete image, said stack consisting of confocal images extending into the interior of the skin, with the entire area extending axially into the skin interior being scanned layer by layer in Z direction, wherein after capturing the measuring data an evaluation is performed resulting in a 3D image of the topography of the skin to be generated, and, moreover, from the image stack captured sectional images of the skin and skin volume are computed down to a depth of several millimeters and the images so created being displayed on a monitor. | 1. Method for the 3D measurement of the skin surface and near-surface skin layers by means of a confocal sensor with integrated color camera arranged in a handheld device, wherein said handheld device being moved by an operator via a sensor head to the location of the skin to be examined and a color image of the skin surface then being captured, whereupon the sensor being automatically changed over to confocal operation during which an image stack is generated by the simultaneous capturing of a multitude of all pixels necessary to create a complete image, said stack comprising confocal images extending into the interior of the skin, with the entire area extending axially into the skin interior being scanned layer by layer in Z direction, wherein after capturing the measuring data an evaluation is performed resulting in a 3D image of the topography of the skin to be generated, and, moreover, from the image stack captured sectional images of the skin and skin volume are computed down to a depth of several millimeters and the images so created being displayed on a monitor. 2. The method according to claim 1, wherein the scan field of view is enlarged through repeated image capturing and the individual image stacks are combined to form an overall image (stitching). 3. The method according to claim 2, wherein after the image stack has been completed a signal is given informing the operator that the next image stack can be captured. 4. The method according to claim 1, wherein for the generation of a sectional image in real time the focus is purposefully directed in a confocal manner to a certain skin depth and a continuous series (stream) of images is captured. 5. The method according to claim 1, wherein said confocal sensor comprises a portable enclosure and a stationarily disposed microlens array arranged in the portable enclosure, said confocal sensor having a monochromatic radiation source, wherein said integrated color camera is an overview color camera and comprises a white light illumination source,wherein the camera accesses a measuring path via a beam splitter, andwherein both the overview color camera and the confocal sensor are connected with a signal evaluation unit, the signal evaluation unit performing the evaluation. 6. The method according to claim 5, wherein the confocal sensor is provided with a CCD or CMOS matrix sensor, with the overview color camera also being provided with a matrix sensor. 7. The method according to claim 5, wherein the monochromatic radiation source of the confocal sensor is an infrared source with an emission range of between 800 and 950 nm. 8. The method according to claim 7, wherein the wavelength is 850 nm or 940 nm. | MIKROSKIN GMBH | A61B005/00 A61B005/107 G01B011/24 G02B021/00 G06T003/40 G06T005/50
US09711029 | B2 | 2017-07-18 | Equipment, dressing and garment wireless connectivity to a patient bed | 2015-10-09 | A system comprises a patient bed having a reader to read wireless signals. In some embodiments a wound dressing has a transmitter that transmits wireless signals to the reader of the patient bed. In other embodiments, a garment has a transmitter that transmits wireless signals to the reader of the patient bed. In still further embodiments, other medical equipment has a transmitter that transmits wireless signals to the reader of the patient bed. | 1. A system comprising a bed having at least one reader to receive wireless signals and having a patient position monitoring system that, when in an enabled state, alarms in response to signals from one or more sensors on the bed other than the reader indicating at least one of the following: a patient exiting the bed or a patient moving toward exiting the bed by a threshold amount, anda garment worn by a patient and having a transmitter that emits a wireless garment signal that is read by the reader, the patient position monitoring system changing from a disabled state to an enabled state in response to receipt of the wireless garment signal by the at least one reader. 2. The system of claim 1, wherein the garment comprises at least one sock that is worn by a patient. 3. The system of claim 2, wherein the sock is color coded to indicate that the patient is a falls risk. 4. The system of claim 3, wherein the sock is color coded red. 5. The system of claim 1, wherein the bed includes a brake sensor to sense whether at least one caster of the bed is braked, wherein the bed further comprises control circuitry configured to implement a fall prevention protocol in response to receipt of the wireless garment signal by the at least one reader, and wherein the fall prevention protocol includes initiating an alert if the brake sensor indicates that the at least one caster is not braked. 6. The system of claim 1, wherein the bed includes at least one siderail position sensor to sense whether at least one siderail of the bed is in a raised position, wherein the bed further comprises control circuitry configured to implement a fall prevention protocol in response to receipt of the wireless garment signal by the at least one reader, and wherein the fall prevention protocol includes initiating an alert if the at least one siderail position sensor indicates that the at least one siderail is not in the raised position. 7. The system of claim 1, wherein the bed includes at least one frame position sensor to sense whether an upper frame of the bed is in a lowered position, wherein the bed further comprises control circuitry configured to implement a fall prevention protocol in response to receipt of the wireless garment signal by the at least one reader, and wherein the fall prevention protocol includes initiating an alert if the at least one frame position sensor indicates that the upper frame is not in the lowered position. 8. The system of claim 1, further comprising a computer device remote from the bed, the bed including a brake sensor to sense whether at least one caster of the bed is braked, the bed further comprising bed circuitry, the bed circuitry sending to the computer device brake status data indicating whether the at least one caster is braked, the bed circuitry sending to the computer device notification data indicating that the reader has received the wireless garment signal, the computer device being configured to implement a fall preventio... | Hill-Rom Services, Inc. | G08B023/00 G08B021/04 A61G007/05 A61G007/057 A61B005/11 A61B005/00
US09704240 | B2 | 2017-07-11 | Signal processing for intravascular imaging | 2014-10-07 | An intravascular imaging system includes a transducer capable of generating raw data representative of the structure of a patient's vasculature. The system includes an imaging engine for receiving the raw data and generating enhanced data for presentation to a user. The imaging engine includes a coherence filter, an envelope detection module having one or more envelope detectors, and a spatial filter for processing data in various stages. Such stages of processing in the imaging engine act to reduce high frequency noise, generate low frequency data, reduce low frequency noise, and display low frequency data with an improved signal-to-noise ratio. The system can include an image generator for generating an image based on enhanced data and a display for displaying the generated image. | 1. A system for producing high definition intravascular images comprising: an intravascular imaging catheter assembly configured to generate a raw frame of imaging information that includes a raw set of vectors, with each vector of the raw set of vectors comprising a raw set of data points; andan imaging engine coupled to the intravascular imaging catheter assembly and being configured to receive the raw frame of imaging information from the intravascular imaging catheter assembly and to produce an enhanced frame of imaging information that includes an enhanced set of vectors, the imaging engine comprising:(a) a coherence filter configured to (i) group vectors of the raw set of vectors into raw vector groups and(ii) generate a first set of vectors based on comparisons of data points of each raw vector group's vectors with one another at like radial positions, wherein each vector of the first set of vectors (A) is representative of the vectors of one of the raw vector groups and(B) comprises a first set of data points having the same number of data points as the raw set of data points, and whereingenerating the first set of vectors comprises generating, for each of the raw vector groups, two or more super vectors within the first set of vectors and associated with the raw vector group such that the first set of vectors consists of the generated super vectors,(b) an envelope detection module comprising a plurality of envelope detectors arranged in parallel and configured to generate a second set of vectors based on comparisons of data points within each first set of data points with one another, wherein (i) each vector of the second set of vectors comprises a second set of data points with a smaller number of data points that are representative of the data points of the first set of data points,(ii) the second set of vectors comprises the same number of vectors as the first set of vectors,(iii) the number of parallel envelope detectors in the envelope detection module is equal to the number of super vectors associated with each of the raw vector groups such that, (A) for each raw vector group, each super vector associated with that raw vector group is processed in parallel by a corresponding one of the parallel envelope detectors, and(B) each envelope detector generates a subset of the second set of vectors, and(c) a spatial filter configured to (i) group vectors of the second set of vectors into processed vector groups and(ii) generate the enhanced set of vectors based on comparisons of data points of each processed vector group's vectors with one another at like and near radial positions, wherein each vector of the enhanced set of vectors (A) is representative of the vectors of one of the processed vector groups and(B) comprises an enhanced set of data points having the same number of data points as the second set of data points, and(d) an image generator configured to generate an image based on the enhanced frame of imaging information. 2. The ... | ACIST MEDICAL SYSTEMS, INC. | G06T007/00 A61B008/12 A61B005/00 A61B008/08 A61B005/02 G01S015/89 G01S007/52
US09687163 | B2 | 2017-06-27 | Seizure detection and epileptogenic lesion localization | 2013-10-30 | Epileptogenic source localization methods and systems based on ECoG signals are provided for obtaining spatial and temporal relationships among epileptogenic zones. Seizure detection is based on an Independent Component Analysis (ICA) and temporal and spatial relationships among the detected epileptogenic zones are based on a steepest descent-based source localization method. Embodiments of the invention facilitate the epileptiform activity investigation and seizure dynamics study and further benefit the neurophysiology community in the surgical decision making of neurosurgeons. | 1. A method of epileptogenic source localization for obtaining spatial and temporal relationships among epileptogenic zones, comprising: (a) performing an Independent Component Analysis (ICA) for seizure detection, wherein said ICA comprises the steps of: (i) preprocessing ECoG data obtained using a plurality of channels from a subject's brain, wherein said preprocessing removes the mean of said ECoG data for whitening of said ECoG data;(ii) using said preprocessing to uncover Independent Components (ICs) within said ECoG data and to estimate a mixing matrix as a function of said ICs;(iii) performing seizure detection on each of said uncovered ICs to identify a seizure, wherein performing seizure detection comprises the steps of: (j) applying a fast Fourier transform (FFT) function to each of said ICs to obtain a frequency spectrum of each of said ICs;(jj) calculating a power spectrum for each of said ICs in a frequency band; and(jjj) based on one or more criteria, detecting said seizure for each of said ICs, and if said seizure is detected, calculating: (k) a reduced mixing matrix from said mixing matrix; and(kk) a seizure IC matrix; and(iv) performing back projection comprising the steps of: (p) calculating the product of said reduced mixing matrix and said seizure IC matrix; and(pp) calculating power strength data for each of said plurality of channels;(b) performing steepest descent-based source localization for determining temporal relationships among said detected seizures; and(c) outputting source locations of said detected seizures;(d) wherein said method of epileptogenic source localization is coded in a computer language and said coded computer language is stored on a computer-readable medium which is executable by a computing device. 2. The method as set forth in claim 1, wherein said one or more criteria for detecting said seizure for each of said ICs comprises one or more of: (r) a power spectrum being higher than a predefined threshold determined by a sampling frequency, a frequency bandwidth of interest, a number of points in FFT, and a power scaling factor; and(rr) a frequency with the largest amplitude or a frequency with the second largest amplitude located within said bandwidth of intereste. 3. The method as set forth in claim 1, wherein performing steepest descent-based source localization comprises the steps of: (s) selecting p principal paths for each of said seizure ICs by choosing p largest absolute elements from a corresponding column of said reduced mixing matrix, wherein the principal paths relate to said plurality of channels;(ss) calculating a principal distance matrix between said plurality of channels and said sources of said detected seizures;(sss) applying a steepest-descent algorithm to position each of said sources of said detected seizures according to said principal distance matrix; and(is) applying a directed transfer function (DTF) to analyze a casual temporal relationship among said sources of said detect... | THE REGENTS OF THE UNIVERSITY OF CALIFORNIA | A61B005/04 A61B005/0476 A61B005/048 A61B005/00
US09693721 | B2 | 2017-07-04 | Polymer membranes for continuous analyte sensors | 2015-06-17 | Devices and methods are described for providing continuous measurement of an analyte concentration. In some embodiments, the device has a sensing mechanism and a sensing membrane that includes at least one surface-active group-containing polymer and that is located over the sensing mechanism. The sensing membrane may have a bioprotective layer configured to substantially block the effect and/or influence of non-constant noise-causing species. | 1. A device for in vivo measurement of a glucose concentration, the device comprising: a transcutaneous sensor configured to measure a signal indicative of a glucose concentration in a host, wherein the sensor comprises an electroactive surface; anda membrane located over the sensor, wherein the membrane comprises: a second domain comprising a polymer comprising a plurality of repeating hard segments and repeating soft segments, wherein a soft segment of the plurality of repeating soft segments has a molecular weight from about 200 Daltons to about 50,000 Daltons, wherein a hard segment of the plurality of repeating hard segments has a molecular weight from about 160 Daltons to about 10,000 Daltons, wherein the polymer comprises a hydrophilic segment, wherein the second domain comprises both hydrophilic and hydrophobic regions, whereby diffusion of glucose and oxygen through the second domain is controlled; andsensor electronics operably connected to the sensor, wherein the sensor electronics are configured to measure a current flow produced by the sensor to generate sensor data indicative of glucose concentration. 2. The device of claim 1, wherein the polymer is a polyurethaneurea. 3. The device of claim 1, wherein the hydrophilic segment comprises acrylate. 4. The device of claim 1, wherein the membrane comprises a third domain configured to reduce permeation therethrough of an interfering species. 5. The device of claim 4, further comprising a first domain comprising an enzyme configured to react with glucose to produce a measured species, wherein the third domain is located between the sensor and the first domain. 6. The device of claim 4, wherein the third domain comprises a polymer comprising ionic components. 7. The device of claim 4, wherein the third domain is configured to limit diffusion of interfering species with a molecular weight greater than a molecular weight of hydrogen peroxide. 8. The device of claim 1, wherein the polymer is polyurethaneurea, wherein the hydrophilic segment comprises acrylate. 9. The device of claim 1, wherein the polymer is polyurethaneurea, wherein the hydrophilic segment comprises acrylate, wherein the membrane comprises a third domain configured to reduce permeation therethrough of an interfering species. 10. The device of claim 1, further comprising a first domain comprising an enzyme configured to react with glucose to produce a measured species, wherein the polymer is polyurethaneurea, wherein the hydrophilic segment comprises acrylate, wherein the membrane comprises a third domain configured to reduce permeation therethrough of an interfering species, wherein the third domain is located between the sensor and the first domain. 11. The device of claim 1, wherein the hydrophilic segment is selected from the group consisting of: polyvinyl acetate, poly(ethylene glycol), polyacrylamide, acetates, polyethylene oxide, polyvinylpyrrolidone, and poly ethyl acrylate. 12. The device of claim 1, where... | DexCom, Inc. | A61B005/1486 A61B005/1468 G01N027/40 A61B005/1473 A61B005/145 C12Q001/00 A61B005/00
US09668638 | B2 | 2017-06-06 | Balloon system including registration marking | 2014-02-04 | A system for registering images is provided. The system includes a first imaging device having an imager positioned at a distal end thereof. The first image device is configured to produce a first image of a body cavity. The system includes an imaging system having a second imaging device having an imager positioned at a distal end thereof and configured to be positioned approximate to said imager of said first imaging device within said body cavity and configured to produce a second image. An elongated member having an outer surface is molded to include imaging markers such that said imaging markers are embedded within the outer surface. At least one of the image markers is configured to produce registration information in the first image and the second image. | 1. A system for registering images, comprising: a first imaging device comprising a body having a first channel and a second channel, said first channel having an imager slidably disposed therein, said first image device configured to produce a first image of a body cavity; andan imaging system comprising: a second imaging device having a shaft slidably disposed within said second channel and an imager having a distal tip that is positioned within the shaft, said imager of said second imaging device being configured to be positioned approximate to said imager of said first imaging device within said body cavity and configured to produce a second image, andan elongated member having an inner surface defining a cavity and an outer surface, a distal end surface of the shaft being coupled to the inner surface, wherein the elongated member is molded to include imaging markers such that said imaging markers are embedded within the outer surface, wherein at least one of the image markers is configured to produce registration information in the first image and the second image, and wherein at least one of said image markers is radiopaque. 2. A system as recited in claim 1, wherein the elongated member is a medical balloon that is movable between a collapsed configuration and an expanded configuration. 3. A system as recited in claim 1, wherein at least one of the image markers comprises Polyethylene terephthalate (PET). 4. A system as recited in claim 1, wherein at least one of the image markers is anti-reflective. 5. A system as recited in claim 1, wherein at least one of the image markers is embedded in the outer surface. 6. A system as recited in claim 1, wherein at least one of the image markers is configured to absorb, reflect or scatter electromagnetic radiation. 7. A system as recited in claim 1, wherein at least one of the image markers is configured to absorb, reflect or scatter ultrasound. 8. A system as recited in claim 1, wherein at least one of the image markers comprises a wire, a metal foil, a metal strip, a photovoltaic fiber, an ink, a dye, or a combination thereof. 9. A method for registering images using the system for registering images in claim 1, comprising the steps of: inserting said first imaging device into a cavity of a patient;inserting said imaging system positioned with said elongated member into the cavity of the patient;producing by said first imaging device a first image containing an image of at least one marker;producing by said second imaging device a second image containing an image of said marker; andregistering said first image and said second image based on the image of the marker in the first and second images. 10. A method as recited in claim 9, wherein the at least one marker is embedded in the surface of the elongated member. 11. A method as recited in claim 10, wherein the at least one marker comprises a wire, a metal foil, a metal strip, a photovoltaic fiber, an ink, a dye, or a combination thereof.... | Ninepoint Medical Inc. | A61B001/04 A61B001/00 A61B005/00
US09713731 | B2 | 2017-07-25 | Energy based fat reduction | 2016-12-15 | Methods for non-invasive fat reduction can include targeting a region of interest below a surface of skin, which contains fat and delivering ultrasound energy to the region of interest. The ultrasound energy generates a thermal lesion with said ultrasound energy on a fat cell. The lesion can create an opening in the surface of the fat cell, which allows the draining of a fluid out of the fat cell and through the opening. In addition, by applying ultrasound energy to fat cells to increase the temperature to between 43 degrees and 49 degrees, cell apoptosis can be realized, thereby resulting in reduction of fat. | 1. An ultrasound treatment system for treatment of fat, the system comprising: an ultrasound probe comprising a motion mechanism and a therapy component,wherein the therapy component comprises of: an ultrasound therapy element that delivers ultrasound energy at a frequency of between 2 MHz to 10 MHz,wherein the ultrasound therapy element is a spherically focused element or a cylindrically focused element,wherein the ultrasound therapy element is configured for delivery of energy at a temperature sufficient to coagulate at least a portion of a plurality of fat lobuli at a depth under a skin surface,wherein the ultrasound therapy element is connected to the motion mechanism, anda control system comprising a processor and power supply;wherein the ultrasound probe is configured for acoustic coupling to the skin surface,wherein the ultrasound therapy element is in communication with the control system,wherein the motion mechanism is in communication with the control system,wherein the motion mechanism moves the ultrasound therapy element to form a plurality of thermal foci at the depth for coagulating the at least a portion of the plurality of fat lobuli. 2. The system of claim 1, further comprising: a user control switch to activate the ultrasound therapy element, wherein the ultrasound energy increases a speed at which fat metabolizes according to Arrhenius Law: Y=A·e−B/T, where Y is a yield of metabolic reaction, A and B are constants, and T is a temperature in degrees Kelvin. 3. The system of claim 1, further comprising a monitoring system, wherein the monitoring system is configured to monitor a treatment parameter, wherein the treatment parameter measured comprises a temperature of a tissue below the skin surface, andwherein the ultrasound probe further comprises a temperature monitoring sensor. 4. The system of claim 1, wherein the motion mechanism comprises an encoder,wherein the motion mechanism is configured to form a plurality of thermal lesions along a line at the depth in a region of interest by moving the ultrasound therapy element. 5. The system of claim 1, further comprising an acoustic coupler between the ultrasound probe and the skin surface, wherein the motion mechanism comprises an encoder, and wherein the motion mechanism is configured for any one of the group consisting of linear, rotational, and variable movement of the ultrasound therapy element within the ultrasound probe. 6. The system of claim 1, wherein the motion mechanism comprises an encoder for monitoring a position of the ultrasound therapy element on the motion mechanism inside the ultrasound probe,wherein the ultrasound therapy element is configured to deliver the energy at the depth below the skin surface. 7. The system of claim 1, further comprising a monitoring system, wherein the monitoring system is configured to monitor a treatment parameter, wherein the treatment parameter comprises a temperature of a tissue below the skin surface,wherein the ultrasound ... | Guided Therapy Systems, LLC | A61N007/00 A61B005/00 A61B008/08 B06B001/06 G01S015/89 G01S007/52 A61N007/02 A61B090/00
US09696241 | B2 | 2017-07-04 | Liquid sampling, storage, transfer and delivery device | 2016-08-11 | The present invention provides a liquid sampling, storage, transfer and delivery device comprising housing containing a porous nib. The porous nib in the device contacts the sample, collects the sample, stores the sample, transports the sample inside its porous matrix and releases the sample from the porous matrix upon demand. | 1. A device for liquid sample collection, drying, storage, and analysis comprising: a porous plastic fiber nib configured to collect a liquid sample, to absorb a controlled amount of the liquid sample as defined by size and void spaces of the nib, and to allow the liquid sample to dry on the nib, the porous plastic fiber nib comprising a porosity of between about 20% and about 80%; and,a housing configured to support the porous plastic fiber nib during sample collection and to allow removal of the porous plastic fiber nib from the housing for analysis of the liquid sample. 2. The device of claim 1, wherein the housing comprises a system for advancing and retracting the porous nib through an opening in the housing. 3. The device of claim 1, further comprising a cap. 4. The device of claim 1, wherein the porous plastic fiber nib comprises continuous fibers or staple fibers. 5. The device of claim 4, wherein the continuous fibers or the staple fibers are bicomponent fibers. 6. The device of claim 1, wherein the porous plastic fiber nib comprises thermosetting polymers. 7. The device of claim 1, wherein the device is in a shape of a pen. 8. The device of claim 1, wherein the housing further comprises a reservoir. 9. The device of claim 1, wherein the device may be connected to a mass spectrometer so that the porous plastic fiber nib is in proximity to a sample receiving chamber in the mass spectrometer. 10. The device of claim 1, wherein the device stores a sample, transports a sample, or delivers a sample to a receptacle. 11. The device of claim 1, wherein the porous plastic fiber nib further comprises a functional additive. 12. The device of claim 1, wherein the housing is electrically conductive. 13. The device of claim 1, wherein the controlled amount of the liquid sample comprises about 1 μl to about 250 μl. 14. The device of claim 1, wherein the controlled amount of the liquid sample comprises about 10 μl to about 100 μl. 15. The device of claim 1, wherein the porous plastic fiber nib collects up to about 10 μl of liquid in 5 mm of length. 16. The device of claim 1, wherein the porous plastic fiber nib comprises a pore volume of between about 1 μl and about 1000 μl. 17. The device of claim 5, wherein the bicomponent fibers are selected from the group consisting of PE/PET, PP/PET, CoPET/PET, PE/Nylon, PP/Nylon, and Nylon-6,6/Nylon-6. 18. The device of claim 4, where the continuous fibers or the staple fibers are monocomponent fibers. 19. The device of claim 18, where the monocomponent fibers are selected from the group consisting of glass, polyethylene (PE), polypropylene (PP), polyacrylate, polyacrylic nitrile (PAN), polyamides (Nylons), polyethylene terephthalate (PET), polybutylene terephthalate (PBT) and copolyester (CoPET). 20. The device of claim 1, wherein the porous plastic fiber nib comprises a pore size of about 10 μm to about 100 μm. 21. A method of using the device of claim 1, comprising (a) contacting the porous ... | POREX CORPORATION | A61B005/00 G01N001/10 G01N033/52 B01L003/00 A61B010/00 G01N001/02 A61B005/151 A61B005/15 H01J049/00 H01J049/04
US09669173 | B2 | 2017-06-06 | Continuous positive airway pressure therapy auto-titration | 2013-12-12 | Adapting a patient to an airway pressure support therapy is disclosed. An initial prescription pressure level is derived from a respiratory disturbance index diagnosis. A pressure ramping slope is generated from the initial prescription pressure level and a received initial pressure level. Increasing levels of pressure are delivered to the patient as defined by the pressure ramping slope. The pressure ramping slope is adjusted based upon derived usage duration trends, and the prescription pressure level is adjusted based upon measured apnea/hypopnea index variations resulting from the delivered increasing levels of pressure to the patient. | 1. A method for adapting a patient to an airway pressure support therapy, the method comprising: deriving an initial prescription pressure level from a respiratory disturbance index diagnosis;generating a pressure ramping slope from the initial prescription pressure level and a received initial pressure level;delivering increasing levels of pressure to the patient as defined by the pressure ramping slope;adjusting the pressure ramping slope based upon derived usage duration trends; andadjusting the prescription pressure level based upon measured apnea/hypopnea index variations resulting from the delivered increasing levels of pressure to the patient;wherein the usage duration trends are derived from a median use duration and a weighted average of use durations over one or more sessions for a predetermined duration window. 2. The method of claim 1, wherein the apnea/hypopnea index variations is based upon a measurement of the apnea/hypopnea index during one session, a subsequent measurement of the apnea/hypopnea index during another session. 3. The method of claim 2, wherein the secondary pressure ramping strategy includes an adjustment to the default ramp duration. 4. The method of claim 3, wherein the default ramp duration is increased in response to a decreasing usage trend. 5. The method of claim 3, wherein the default ramp duration is decreased in response to an increasing usage trend. 6. The method of claim 2, wherein the initial respiratory disturbance index is incremented at every occurrence of the oxygen saturation measurement dropping below a predetermined threshold value during the diagnostic mode. 7. The method of claim 2, wherein the starting pressure level is manually entered into a user interface of the CPAP therapy device. 8. The method of claim 2, wherein the initial respiratory disturbance index is incremented at every occurrence of a patient flow estimate derived from the patient interface pressure measurements and the machine pressure measurements dropping below a predetermined threshold value during the diagnostic mode. 9. The method of claim 8, wherein the diagnosed treatment pressure level is generated from a function of the initial respiratory disturbance index and a mean of the patient oxygen saturation measurements made during the diagnostic mode. 10. The method of claim 8, further comprising: measuring an apnea/hypopnea index during one session in the titration mode; andadjusting the diagnosed treatment pressure level for another subsequent session based upon the measured apnea/hypopnea index in the one session. 11. The method of claim 10, further comprising: measuring the apnea/hypopnea index during the subsequent session;deriving an apnea/hypopnea index degree of variance from a difference between the measured apnea/hypopnea index in the one session and the measured apnea/hypopnea index in the subsequent session and the adjustment to the diagnosed treatment pressure level; andadjusting the diagnosed treatment... | Breathe Technologies, Inc. | A61M016/00 A61B005/00 A61B005/1455 A61M016/06 A61M016/20
US09701190 | B2 | 2017-07-11 | User interface for an electrically motorized vehicle | 2015-04-06 | A system, method, and device for operations of an electrically motorized vehicle. The vehicle can utilize an electrically motorized wheel to convert a non-motorized wheeled vehicle to an electrically motorized wheeled vehicle. A method includes calculating a set of parameters to control an amount of assistance or resistance generated by the device of the electrically motorized wheel in response to a user input, the set of parameters are calculated in response to a user selecting one of a plurality of operational modes. | 1. A method for controlling a motorized human-powered vehicle, the method comprising: receiving, from a wireless device associated with a user of the vehicle, a user selection of one of a plurality of operational modes for controlling performance of the vehicle;in response to receiving the user selection, setting, using a control unit of the vehicle, a set of operational parameters for a motor control algorithm, wherein the set of operational parameters includes at least one gain for the motor control algorithm; andcontrolling, using the control unit, a motor of the motorized human-powered vehicle based in part on the motor control algorithm in response to a physical user input that propels the vehicle. 2. The method as recited in claim 1, wherein the plurality of operational modes include a mode in which the control unit controls the motor of the motorized human-powered vehicle such that a first physical user input required to propel the vehicle on non-level ground is about equivalent to a second physical user input required to propel the vehicle on level ground. 3. The method as recited in claim 1, wherein the plurality of operational modes include an exercise mode that is associated with a user entering a targeted amount of calories to be burned. 4. The method as recited in claim 3, wherein the exercise mode includes limiting resistance generated by the motorized human-powered vehicle in response to a maximum value input by the user. 5. The method as recited in claim 1, wherein the one of the plurality of operational modes is associated with a user-entered limit. 6. The method as recited in claim 5, wherein the user-entered limit includes an amount of calories to be burned. 7. The method as recited in claim 5, wherein the user: entered limit includes a heart rate. 8. The method as recited in claim 5, wherein the user: entered limit includes a time. 9. The method as recited in claim 5, wherein the user: entered limit includes a speed of the motorized human-powered vehicle. 10. The method as recited in claim 1, wherein at least one of the set of operational parameters is associated with a limit based on an operational condition of the motorized human-powered vehicle. 11. The method as recited in claim 1, wherein at least one of the set of operational parameters are associated with a limit based on preexisting data. 12. The method as recited in claim 11, wherein the preexisting data includes a local regulation. 13. The method as recited in claim 11, wherein the preexisting data includes a location. 14. The method as recited in claim 13, wherein the limit is a maximum speed based on the location and local speed regulations. 15. The method as recited in claim 13, wherein the location is at least one of on-road and off-road. 16. The method as recited in claim 1, wherein the user selecting is performed via a mobile device. 17. The method as recited in claim 16, wherein the mobile device provides a user interface. 18. The method as re... | Superpedestrian, Inc. | G05D001/00 B60K007/00 B60L015/20 B60L003/00 B60L003/12 B60L007/12 B60L011/00 B60L011/18 A61G005/04 B62B003/00 B62B005/00 G06F009/445 G07C005/00 G07C005/08 H04L029/08 H04W004/00 B60Q005/00 B60Q009/00 A61B005/00 A61B005/11 B60W050/08 A63B024/00 B62M006/45 B62M025/08 H02P003/06 B60L007/00 H02P006/08 B62M006/80 A63B021/005 A63B021/22 A63B022/06 B60R016/02 G01C021/36 G05D001/02 G07C005/02 G08G001/127 B60R025/04 B60R025/10 B60R025/20 E05B049/00 E05B081/54 G07C009/00 G08G001/01 G08G001/052 G08G001/123 G08G001/00 B61L025/02 G08G001/13 H04M001/725 H02P029/20 B60W050/00 E05B047/00 G08G001/16
US09675273 | B2 | 2017-06-13 | System and methods for identification of implanted medical devices and/or detection of retained surgical foreign objects from medical images | 2016-04-17 | The present invention involves a computer-based system and method for detecting and identifying implantable medical devices (“IMDs”) and/or retained foreign objects (“RFSOs”) from diagnostic medical images. In some embodiments, the system provides further identification—information on the particular IMD or RSFO that has been recognized. For example, the system may be configures to provide information feedback regarding the IMD, such as detailed manual information, safety alerts, recall, access to its structural integrity, and/or suggested courses of action in a specific clinical setting/troubleshooting. Embodiments are contemplated in which the system is configured to report possible 3D locations of RSFOs in the surgical field/images. | 1. A computer system comprising: a memory;a data source including one or more electronic medical images representative of a portion of a physical body and object data representative of a plurality of pre-determined objects, each of said objects including a plurality of projections relating to a plurality of implantable medical devices;a processor electrically coupled with the memory;wherein the memory has a machine-executable code stored thereon that causes the processor to:acquire at least one medical image from the data source depicting an unidentified object;analyze the medical image by comparing the medical image with at least a portion of the object data; andidentify one or more characteristics of the unidentified object in the medical image responsive to the analysis. 2. The computer system of claim 1 wherein each of said projections includes an axonometric projection. 3. The computer system of claim 2 wherein each of said axonometric projections includes an affine transformation. 4. The computer system of claim 1 wherein each of said objects includes a template based on a corresponding plurality of axonometric projections. 5. A computer system comprising: a memory;a data source including one or more electronic medical images representative of a portion of a physical body and object data representative of a plurality of pre-determined objects, said object data representative of a plurality of pre-determined objects having been automatically processed to identify and extract relevant features;a processor electrically coupled with the memory;wherein the memory has a machine-executable code stored thereon that causes the processor to:acquire at least one medical image from the data source depicting an unidentified object;automatically analyze the medical image by comparing the medical image with at least a portion of the object data; andautomatically identify one or more characteristics of the unidentified object in the medical image responsive to the analysis without input from a human operator wherein at least one characteristic identified involves the specific type of implantable medical device. 6. The computer system as recited in claim 5, wherein the object data is representative of a plurality of pre-determined implantable medical devices. 7. The computer system as recited in claim 6, wherein the object data includes an axonometric projection. 8. The computer system of claim 7 wherein each of said axonometric projections includes an affine transformation. 9. The computer system of claim 5 wherein at least one characteristic identified involves one of the disconnections of the leads, wire cracks, and casings cracks of the implantable medical device. | Rush University Medical Center | G06T007/00 A61B006/12 A61B005/06 G06K009/00 G06K009/46 G06K009/62 A61B006/00 A61B008/08 A61B005/055 A61B005/00 G06T007/73 A61B034/20 A61B090/00
US09693740 | B2 | 2017-07-04 | Medical diagnostic imaging apparatus | 2012-12-31 | A medical diagnostic imaging apparatus includes: a bed device on which an examinee lies down; a gantry having a tunnel-shaped inner portion into which the bed device moves and inserts a table with which the examinee is in direct contact, and being configured to obtain information on an interior of the examinee by imaging the examinee located in the inner portion; and a control device configured to control drive of the bed device and the gantry. The medical diagnostic imaging apparatus further includes a multi-degree-of-freedom support mechanism mounted at a position facing the bed device with the gantry interposed in between and configured to support the table based on a control by the control device in accordance with movement of the table. | 1. A medical diagnostic imaging apparatus comprising: a bed configured to move a table on which an examinee lies down;a gantry having a tunnel-shaped inner portion into which the bed moves and inserts the table with which the examinee is in direct contact, and being configured to obtain information on an interior of the examinee by imaging the examinee located in the inner portion;a console configured to control drive of the bed and the gantry; anda multi-degree-of-freedom support mechanism installed at a position facing the bed with the gantry interposed between the multi-degree-of-freedom support mechanism and the bed, the multi-degree-of-freedom support mechanism including a table support configured to support the table by coming into direct contact with the table, a plurality of arms each positioned below the bed and configured to contact a bottom of the table to support the table to a position near the inner portion of the gantry and to support the table based on a control by the console in accordance with movement of the table by the bed, and connection portions between the plurality of arms configured to respectively connect each of the plurality of arms to be rotatable relative to an adjacent one of the plurality of arms. 2. The medical diagnostic imaging apparatus according to claim 1, wherein the console instructs the bed to move the table toward the gantry, and then when the table reaches a predetermined position, the console instructs the multi-degree-of-freedom support mechanism, instead of the bed, to move the table. 3. The medical diagnostic imaging apparatus according to claim 1, wherein the multi-degree-of-freedom support mechanism is configured to be movable in a width direction of the gantry owing to the connection portions. 4. The medical diagnostic imaging apparatus according to claim 1, wherein when a plurality of gantries are installed as wherein the gantry comprises more than one gantry and are each configured to be movable, the multi-degree-of-freedom support mechanism is installed between the gantries. 5. The medical diagnostic imaging apparatus according to claim 1, wherein when a plurality of gantries are installed as wherein the gantry comprises more than one gantry, the multi-degree-of-freedom support mechanism is installed at a position facing the bed with the multiple gantries interposed in between. 6. The medical diagnostic imaging apparatus according to claim 5, wherein the console instructs the bed to move the table toward the gantry, and then when the table reaches a predetermined position, the console instructs the multi-degree-of-freedom support mechanism, instead of the bed, to move the table. 7. The medical diagnostic imaging apparatus according to claim 1, wherein when the table starts moving toward the gantry, the console controls the multi-degree-of-freedom support mechanism to move the table support to the position near the inner portion of the gantry to stand by for the table. 8. The medical dia... | Toshiba Medical Systems Corporation | A61B005/05 A61B006/04 A61B005/055 A61B006/03
US09681830 | B2 | 2017-06-20 | Device and method for detecting a vital parameter | 2011-04-06 | A device for detecting a vital parameter is described, comprising: an optoelectronic sensor arrangement for detecting the vital parameter by means of light remission at a finger, wherein the optoelectronic sensor arrangement has a first light source for generating light in a visible wavelength range, a second light source for generating light in a non-visible wavelength range and a light-sensitive element; and a controller which is implemented to switch on the second light source in temporal intervals, execute an evaluation of the light received from the light-sensitive element in the invisible wavelength range of the second light source with respect to whether a finger is applied to the optoelectronic sensor arrangement and to switch on the first light source as soon as the evaluation indicates that a finger is applied to the optoelectronic sensor arrangement. | 1. A device for detecting a vital parameter, comprising: an optoelectronic sensor arrangement for detecting the vital parameter by means of light remission at a finger, wherein the optoelectronic sensor arrangement comprises a first light source for generating light in a visible wavelength range, a second light source for generating light in a non-visible wavelength range and a light sensitive element; anda controller which is implemented to switch on the second light source in temporal intervals, execute an evaluation of the light received from the light-sensitive element in the invisible wavelength range of the second light source with respect to whether a finger is applied to the optoelectronic sensor arrangement and to switch on the first light source as soon as the evaluation indicates that a finger is applied to the optoelectronic sensor arrangement;wherein the controller is implemented to execute an evaluation over a temporal course of the light received from the light sensitive element in the invisible wavelength range of the second light source to detect a pulse parameter when a finger is applied to the optoelectronic sensor arrangement and to switch on the first light source when a pulse wave is detected. 2. The device according to claim 1, wherein the controller is implemented to switch off the first light source as soon as the evaluation indicates that no finger is applied to the optoelectronic sensor arrangement. 3. The device according to claim 1, wherein the second light source and the light sensitive element are arranged so that the light received from the light-sensitive element is a portion of the light generated by the second light source remitted by the applied finger. 4. The device according to claim 1, wherein the pulse parameter is a pulse wave, a pulse frequency or a pulse amplitude. 5. The device according to claim 1, wherein the vital parameter is an oxygen saturation of the blood. 6. A method for detecting a vital parameter by means of an optoelectronic sensor arrangement for detecting the vital parameter by means of light remission, wherein the optoelectronic sensor arrangement comprises a first light source for generating light in the visible wavelength range, a second light source for generating light in a non-visible wavelength range and a light sensitive element, and wherein the method further comprises: switching on the second light source in temporal intervals;evaluating the light received from the light-sensitive element in the invisible wavelength range of the second light source with respect to whether a finger is applied to the optoelectronic sensor arrangement; andswitching on the first light source as soon as the evaluation indicates that a finger is applied to the optoelectronic sensor arrangement;wherein an evaluation over a temporal course of the light received is executed from the light sensitive element in the invisible wavelength range of the second light source to detect a pulse parameter when a... | Fraunhofer-Gesellschaft zur Foerderung der angewandten Forschung e.V. ZF Friedrichshafen AG | A61B005/1455 A61B005/00
US09700240 | B2 | 2017-07-11 | Physical activity inference from environmental metrics | 2012-12-14 | Portable devices include environmental sensors that generate metrics about the environment (e.g., accelerometers detecting impulses and vibration, and GPS receivers detecting position and velocity). Such devices often use environmental metrics to extract user input directed at the device by the user, and status information about the device and the environment. Presented herein are techniques for using environmental metrics to infer physical activities performed by the user while attached to the device. For example, jogging may be inferred from regular, strong impulses and typical jogging speed; walking may be inferred from regular, weak impulses and typical walking speed; and riding in a vehicle may be inferred from low-level vibrations and high speed (optionally identifying the type of vehicle ridden by the user). Based on these inferences, the device may automatically present applications and/or or adjust user interfaces suitable for the user's physical activity, rather than responsive to user input. | 1. A method for presenting a user interface for an application on an electronic device, comprising: detecting, using at least one environmental sensor associated with the electronic device, at least one environmental metric associated with a physical activity performed by a user wearing the electronic device; andselecting a user interface mode from at least two interface modes of the user interface, based at least in part, on the at least one environmental metric associated with the physical activity, wherein the selected user interface mode includes one or more user interface elements that comprise at least one of: a user interface information element that presents information; anda user interface control element that enables control of the application;identifying, among at least two user interface presentations of the user interface element, a selected user interface presentation of the user interface element that is associated with the selected user interface mode; andpresenting the user interface element according to the selected user interface presentation. 2. The method of claim 1, wherein the environmental metric is selected from an environmental metric set comprising: a geolocation metric;a linear velocity metric;an angular velocity metric;an acceleration metric;an electronic device orientation metric;a light level metric;a sound level metric;a magnetic field metric; anda wireless communication signal metric. 3. The method of claim 1, wherein the physical activity is selected from a physical activity set comprising: a walking physical activity;a standing physical activity;a sitting physical activity;a jogging physical activity;a swimming physical activity; anda bicycling physical activity. 4. The method of claim 1, wherein: the physical activity further comprises a vehicle riding physical activity and when the vehicle riding activity is identified, the method further comprises:results in the environmental metric. 5. The method of claim 1, wherein detecting the at least one environmental metric associated with the physical activity further comprises: sending at least one environmental metric to a physical activity identification service; andreceiving, from the physical activity identification service, an identification of the physical activity according to the at least one environmental metric. 6. The method of claim 1, wherein: the electronic device further comprises a physical activity profile associated with a physical activity that is identifiable by at least one profile environmental metric that is detectable by the at least one environmental sensor of the electronic device while the physical activity is performed; andthe detecting comprising: determining whether the at least one environmental metric detected by the at least one environmental sensor matches the at least one profile environmental metric of the physical activity profiles to identify a selected physical activity profile; andresponsive to determining that the at leas... | Microsoft Technology Licensing, LLC | G08B023/00 A61B005/11 H04Q009/00 A61B005/18 A61B005/00
US09694161 | B2 | 2017-07-04 | Catheter with flat beam providing nonsymmetrical curve bi-directional deflection | 2012-11-14 | The catheter has a catheter body and a deflectable section with a flat deflection beam having a different deflection initiation location on each side of the beam to provide nonsymmetrical bi-directional deflection via a single continuous puller wire with two longer parallel segments connected by a U-bend segment anchored at a distal end of the beam. A spacer is provided on each side of the beam to guide and bind the respective puller wire segments and maintain a predetermined separation distance between the puller wire and the beam, including a neutral bending axis of the beam, for reducing the beam's bending moment. One or more heat shrinking tubes may surround the spacer and the beam to tightly constrain the puller wire to the beam. | 1. A catheter, comprising: an elongated catheter body comprising a first tubular structure having a first central lumen, a distal end and a proximal end;a deflectable section having a second tubular structure having a second central lumen, and a proximal end that is distal of the proximal end of the catheter body;a flat beam having first and second opposing surfaces, the flat beam extending through at least the deflectable section generally axially bisecting the second central lumen into a first lumen half and a second lumen half, the flat beam having a neutral bending axis and adapted to deflect in two opposing directions from the neutral bending axis, the flat beam having a distal end at or near the distal end of the second tubular structure, and a proximal end extending into the distal end of the first tubular structure;a puller wire configured with first and second long segments connected by a U-bend segment therebetween, the U-bend segment anchored to the distal end of the flat beam, the first long segment extending through the first lumen half of the deflectable section and through the first central lumen of the catheter body, the second long segment extending through the second lumen half of the deflectable section and through the first central lumen of the catheter body;a compression coil having a proximal end at or near the proximal end of the catheter body and a distal end defining a first deflection initiation location along the deflectable section, the compression coil extending through the first central lumen of the catheter body and through the first lumen half of the deflection section, the compression coil having a coil lumen, the compression coil surrounding a portion of the first long segment of the puller wire extending through the coil lumen,a stop having a bore configured to receive a distal end of the compression coil with the first long segment of the puller wire therein extending through the bore, the stop configured to affix the compression coil to the first surface of the flat beam;at least one spacer extending axially on at least one surface of the beam configured to provide a predetermined separation distance between one of the first and the second puller wire long segments and the at least one surface of the beam. 2. The catheter of claim 1, further comprising at least one heat shrink tube constraining the spacer and the one of the first and the second puller wire segments to the flat beam. 3. The catheter of claim 1, wherein the flat beam has side edges with friction-inducing surfaces. 4. The catheter, of claim 1, wherein the distal end of the flat beam has a slit receiving the U-bend segment of the puller wire. 5. The catheter of claim 1, wherein the distal end of the flat beam has a through-hole receiving the U-bend segment of the puller wire. 6. The catheter of claim 1, wherein the puller wire has a generally round cross-section. 7. The catheter of claim 1, wherein the at least one spacer includes an extrusi... | BIOSENSE WEBSTER (ISRAEL), LTD. | A61M025/01 A61B005/00 A61B005/042 A61B018/14 A61B018/00 A61B034/20
US09700300 | B2 | 2017-07-11 | Thorascopic heart valve repair apparatus | 2015-02-05 | An instrument for performing thorascopic repair of heart valves includes a shaft for extending through the chest cavity and into a heart chamber providing access to a valve needing repair. A movable tip on the shaft is operable to capture a valve leaflet and a needle is operable to penetrate a capture valve leaflet and draw the suture therethrough. The suture is thus fastened to the valve leaflet and the instrument is withdrawn from the heart chamber transporting the suture outside the heart chamber. The suture is anchored to the heart wall with proper tension as determined by observing valve operation with an ultrasonic imaging system. | 1. An instrument for repairing a heart valve of a patient, comprising: a shaft having a distal portion configured to be inserted through a chest wall of the patient and into a beating heart of the patient, and a proximal portion configured to remain outside of the chest wall;a grasping mechanism positioned at the distal portion of the shaft, the grasping mechanism including a proximal portion, and a distal portion selectively moveable with respect to the proximal portion of the grasping mechanism, the grasping mechanism configured to grasp a moving heart valve leaflet between the proximal and distal portions of the grasping mechanism; anda capture confirmation system configured to confirm capture and proper positioning of the leaflet by the grasping mechanism, the capture confirmation system including: a plurality of pairs of an illumination fiber optic and a sensor fiber optic extending longitudinally through the shaft;a visualization component operably connected to the proximal portion of the shaft, the visualization component configured to interface with the plurality of pairs of the illumination fiber optic and the sensor fiber optic to present, for simultaneous observation, a plurality of distinct and independent indications of positioning of the leaflet relative to the grasping mechanism,wherein the proximal portion of the grasping mechanism comprises a capture surface defining a plurality of apertures, each aperture connected to a respective fiber optic channel extending longitudinally through the shaft, wherein each fiber optic channel contains a respective one of the plurality of pairs of the illumination fiber optic and the sensor fiber optic, and wherein the capture confirmation system is configured to confirm capture and proper positioning of the leaflet by confirming that the moving heart valve leaflet is captured directly against and in contact with the capture surface when the valve leaflet is covering the plurality of apertures wherein the plurality of illumination fiber optics and the plurality of sensor fiber optics are configured to directly contact the valve leaflet when the valve leaflet is covering the plurality of apertures in the capture surface of the shaft. 2. The instrument of claim 1, wherein the distal portion of the grasping mechanism is selectively mounted to the shaft and slideable relative to the shaft. 3. The instrument of claim 1, further comprising a needle positioned within the shaft and selectively operable to extend from a needle opening in a distal face of the shaft to penetrate the valve leaflet and draw a suture through the valve leaflet. 4. The instrument of claim 3, wherein the suture is held at the distal portion of the grasping mechanism for retrieval by the needle. 5. The instrument of claim 3, wherein the plurality of apertures are arranged on the distal face around the needle opening. 6. The instrument of claim 1, wherein the visualization component is a monitor. 7. An instrument for repairin... | Mayo Foundation For Medical Education And Research | A61B017/04 A61B017/062 A61B005/00 A61B005/02 A61B017/29 A61B001/00 A61B001/07 G02B023/24 A61B017/295 A61B017/00 A61B017/06 A61B090/30
US09682622 | B2 | 2017-06-20 | Driver monitoring system | 2015-03-30 | A driver state monitoring (DSM) system includes an image obtainment apparatus configured to obtain image information of a user driving a vehicle; a biological information obtainment unit configured to be worn on a specific portion of the user's body and to obtain biological information from the specific portion of the user's body; and a controller configured to detect a dangerous driving-state in which the user drives the vehicle, based on the image information and the biological information of the user. | 1. A driver state monitoring (DSM) system comprising: an image obtainment apparatus configured to obtain image information of a user driving a vehicle;a biological information obtainment unit configured to be worn on a specific portion of the user's body and to obtain biological information from the specific portion of the user's body; anda controller configured to detect a dangerous driving-state in which the user drives the vehicle based on a weighted combination of the image information and the biological information of the user. 2. The system of claim 1, wherein the controller is configured to, based on the image information and the biological information, determine whether the dangerous driving-state corresponds to a drowsy driving state, a distracted driving-state, or a stressful driving-state. 3. The system of claim 2, wherein the controller is configured to, based on the image information and the biological information, generate information on a danger level indicating an extent of danger corresponding to the determined dangerous driving-state. 4. The system of claim 3, wherein the controller is configured to generate the information on the determined danger level by applying a weighting factor to at least one of the image information or the biological information. 5. The system of claim 4, wherein the applied weighting factor differs depending on whether the dangerous driving-state corresponds to the drowsy driving state, the distracted driving-state, or the stressful driving-state. 6. The system of claim 3, wherein the controller is configured to output the generated information on the determined danger level through an output unit. 7. The system of claim 6, wherein the controller is configured to adjust an output strength of the information on the danger level as the information on the danger level changes, and wherein the information on the danger level is output according to the adjusted output strength. 8. The system of claim 7, wherein the output unit is provided in a mobile terminal and is configured to output the information on the danger level in the form of a vibration output or an audio output. 9. The system of claim 8, wherein the controller is configured to adjust the output strength by changing at least one of a frequency of the vibration output, an amplitude of the vibration output, an output period of the vibration output, an amplitude of the audio output, contents of the audio output, or an output period of the audio output. 10. The system of claim 6, wherein the output unit is provided in the vehicle, and a vehicle control apparatus provided in the vehicle is configured to control the output unit to output the information on the danger level in the form of an image output or an audio output, and wherein the output unit is at least one of an emergency light, a light emitting diode (LED) installed in a dashboard of the vehicle, a vibration-enabled seat of the vehicle, or a vibration-enabled wheel steering apparat... | LG Electronics Inc. | A61B005/18 B60K028/06 H04N005/232 B60W050/14 B60W050/16 B60W040/08 G08B021/06 A61B005/00 B60W050/00 A61B005/026 A61B005/0402 A61B005/0488 A61B005/0496 A61B005/053
US09706964 | B2 | 2017-07-18 | Systems and methods for non-invasive blood pressure measurement | 2016-02-25 | Systems and methods for non-invasive blood pressure measurement are disclosed. In some embodiments, a system comprises a wearable member configured to generate first and second signals (e.g., PPG signals), and a blood pressure calculation system. The blood pressure calculation system includes a wave selection module configured to identify subsets of waves of the signals, a feature extraction module configured to generate sets of feature vectors form the subsets of waves, and a blood pressure processing module configured to calculate an arterial blood pressure value based on the sets of feature vectors and an empirical blood pressure calculation model, the empirical blood pressure calculation model configured to receive the sets of feature vectors as input values. The blood pressure calculation system further includes a communication module configured to provide a message including or being based on the arterial blood pressure value. | 1. A system comprising: a wearable member including: an energy transmitter configured to project energy at a first wavelength and energy at a second wavelength into tissue of a user; andan energy receiver configured to generate a first signal based on a first received portion of the energy at the first wavelength and a second signal based on a second received portion of the energy at the second wavelength, the first received portion of the energy and the second received portion of the energy each being received through the tissue of the user; anda digital device including: memory; anda processor configured to:identify a first subset of waves from a first set of waves of the first signal and a second subset of waves from a second set of waves of the second signal, each of the first subset of waves representing a separate average of the first set of waves over a predetermined amount of time and each of the second subset of waves representing a separate average of the second set of waves over the predetermined amount of time,generate a first set of feature vectors and a second set of feature vectors, the first set of feature vectors generated from the first subset of waves, the second set of feature vectors generated from the second subset of waves, wherein each of the feature vectors of the first set of feature vectors and the second set of feature vectors include measurement values and metric values, the measurement values corresponding to amplitude or location points of a particular wave, the metric values generated from metric functions that use at least one of the measurement values,calculate an arterial blood pressure value based on the first set of feature vectors, the second set of feature vectors, and an empirical blood pressure calculation model, the empirical blood pressure calculation model configured to receive the first set of feature vectors and the second set of feature vectors as input values, andprovide a message including or being based on the arterial blood pressure value. 2. The system of claim 1, wherein the energy transmitter includes a first light source and a second light source, the first light source configured to project the energy at the first wavelength, the second light source configured to project the energy at the second wavelength. 3. The system of claim 2, wherein the first light source and the second light source each comprise a light-emitting diode (LED). 4. The system of claim 1, wherein the measurement values include any of wave peak locations or amplitudes, or wave valley locations or amplitudes. 5. The system of claim 1, wherein the measurement values include any of an associated wave's first or higher order derivative peak locations or amplitudes, the associated wave's first or higher order derivative valley locations or amplitudes, or first or higher order moments of the associated wave. 6. The system of claim 1, wherein the metric functions include one or more particular metric functions that calculat... | Echo Labs, Inc. | A61B005/00 A61B005/021
US09716757 | B2 | 2017-07-25 | Device for remote monitoring of at least one medical device | 2014-06-04 | A device (9) for remotely monitoring at least one medical device (7) includes at least one portion (11) that vibrates when the medical device is used by a patient in order to receive a medical treatment. The monitoring device (9) includes: at least one sensor (15) intended to be in mechanical contact with the portion and suitable for detecting vibrations and for producing a primary electric or radio-electric signal (23) representing vibrations, and a local processing unit (13) suitable for receiving and extracting from the primary signal, at least one information item representing a duration of use of the medical device by the patient, and for producing at least one secondary signal (29) containing the information, the secondary signal being intended to be sent to at least one remote server (3) suitable for receiving and for extracting from the secondary signal, the information. | 1. Device (9; 100) for remote monitoring of at least one medical device (7) comprising at least one portion (11) that vibrates when the medical device (7) is used by a patient in order to receive a medical treatment, the monitoring device (9) comprising: at least one sensor (15) intended to be in mechanical contact with the portion (11) and suitable for detecting the vibrations when the medical device (7) administers the medical treatment to the patient and for producing a primary electric or radio-electric signal (23) representing the vibrations, anda local processing unit (13) suitable for receiving the primary signal (23), for extracting from the primary signal (23) at least one information item representing a duration of use of the medical device (7) by the patient, and for producing at least one secondary signal (29) containing said information item indicating the duration of use of the medical device (7) in administering the medical treatment to the patient, the secondary signal (29) being intended to be sent to at least one remote server (3) suitable for receiving the secondary signal (29) and for extracting said information item from the secondary signal (29). 2. Device (9; 100) according to claim 1, in which the information item extracted represents a duration of use of the medical device (7) by the patient within a time interval said information item indicating the duration of use of the medical device (7) administering the medical treatment to the patient during said time interval. 3. Device (9; 100) according to claim 1, in which the sensor (15) comprises at least one piezoelectric gauge (19) suitable for converting the vibrations into an electric voltage. 4. Device (9; 100) according to claim 1, also comprising at least one wire connection (17) connecting the sensor (15) to the local processing unit (13) and suitable for conveying the primary signal (23) from the sensor to the local processing unit (13). 5. Device (9; 100) according to claim 4, in which the wire connection (17) is suitable for supplying the sensor (15) with electric energy coming from the local processing unit (13). 6. Device (9; 100) according to claim 1, in which the local processing unit (13) comprises a radio-electric transmitter (31) intended to transmit the secondary signal (29) to the remote server (3). 7. Device (9; 100) according to claim 1, in which: the sensor (15) comprises a radio-electric transmitter (21) suitable for transmitting the primary signal (23) to the local processing unit (13), andthe local processing unit (13) comprises a radio-electric receiver (26) for receiving the primary signal (23). 8. Device (9; 100) according to claim 1, in which the local processing unit (13) comprises a processing module (27) suitable for performing a frequency analysis of the primary signal (23) over successive time periods. 9. Device (100) according to claim 8, in which the frequency analysis comprises a Fourier transform calculation on each of the succes... | L.3 MEDICAL | G06F015/16 H04L029/08 A61M016/00 A61M001/00 A61M011/00 A61B005/00 A61M016/10
US09700245 | B2 | 2017-07-11 | Transdermal analyte extraction and detection system and the method thereof | 2012-03-23 | The present invention relates to an active transdermal analyte detection system performing extraction and detection of body analytes comprising of a patch accepting at least one electrical input; a plurality of transducers configured for converting input electrical energy to different forms of energies for activating extraction procedure; a controller configured for providing the control signals, intensity, sequence, nature, and timing information for the different energies supplied to the said patch vide said transducers; and at least one layer/compartment configured for either collection of extracted fluids and/or delivering at least one reagent formulation that detects the body analyte on activation and a method for performing transdermal extraction and detection of body fluids using said electronic patch. | 1. An active transdermal analyte extraction system for extraction of body analytes through a biological membrane of a subject, the system comprising: a non-invasive transdermal patch without microneedle arrays, the patch configured to be attached to a skin of the subject, wherein the patch includes three energy treatment transducers consisting of: a thermal transducer;an ultrasonic transducer;an electromotive force transducer; anda reservoir configured to collect an extracted body analyte;a controller operatively connected to each of the transducers, wherein the controller comprises a programmable microprocessor configured to pulse the three energy treatments sequentially or simultaneously together, comprising pulsing heat in a range of 30-60° C., pulsing ultrasonic vibrations in a frequency range of 20 KHz-25 KHz, and pulsing an electromotive force in a range of 0.01 mA-10 mA to the skin of the subject to extract a body analyte through the skin of the subject into the reservoir, wherein the pulses vary in intensity, sequence, and timing and are applied in tandem sequentially or simultaneously; andone or more sensors for delivering feedback to the controller. 2. The active transdermal analyte extraction system as claimed in claim 1, wherein the patch is configured to detect the extracted body analyte using one or more of chemical, electrical and optical methods. 3. The active transdermal analyte extraction system as claimed in claim 1, wherein the programmable microprocessor is preprogrammed for detecting a targeted body analyte. 4. The active transdermal analyte extraction system as claimed in claim 1, wherein the reservoir comprises a formulation configured to react with the extracted body analyte and to provide a measurable result. 5. The active transdermal analyte extraction system as claimed in claim 4, wherein the formulation comprises enzymes and chemicals capable of reacting with the extracted body analyte to provide a measurable result. 6. The active transdermal analyte extraction system as claimed in claim 1, wherein the reservoir is in direct contact with the electromotive force transducer. 7. The active transdermal analyte extraction system as claimed in claim 4, wherein the formulation comprises polymers, co-polymers, cross linking agents, humectants, chemical permeation enhancers, anti-microbial agents, chelating agents, ions, counter ions, or a combination of any of the foregoing. 8. The active transdermal analyte extraction system as claimed in claim 1, wherein the patch comprises a plurality of electrodes configured to extract the body analyte and to detect the extracted body analyte. 9. The active transdermal analyte extraction system as claimed in claim 1, wherein the patch comprises a membrane layer configured to allow selective transport of the extracted body analyte. 10. The active transdermal analyte extraction system as claimed in claim 1, wherein the patch comprises a protective liner, a coating or a seal configu... | ITRACE BIOMEDICAL INC. | A61B005/00 A61B005/145 A61B005/1477 A61B005/1486
US09671617 | B2 | 2017-06-06 | Method for estimating a distance separating a pair of glasses and an eye of the wearer of the pair of glasses | 2013-03-08 | A method for estimating an eye/spectacles distance (VG) includes the steps of: a) acquiring at least two images of the wearer (1), in which the head (10) of the wearer exhibits various angular positions;b) determining, for each image acquired, an angle of inclination (α301) of the head of the wearer with respect to the image sensor;c) acquiring at least two simulated values (VG1, VG2, VG3) of the eye/spectacles distance sought;d) calculating, for each image acquired and with each simulated value, a morphological distance (EG1301, EG2301, EG3301) between the eye of the wearer and a median plane of the head of the wearer, having regard to the angle of inclination; ande) selecting, from among the simulated values, the one closest to the eye/spectacles distance of the wearer, as a function of the head/plane distances calculated in step d). | 1. A method for estimating an eye/spectacles distance, between a characteristic plane of a pair of spectacles and a characteristic point of an eye of a wearer of said pair of spectacles, with the help of a determination device comprising an image sensor and a calculation unit, the method comprising steps: a) of acquisition by the image sensor of at least two distinct images of at least one part of the head of the wearer, in which the head of the wearer exhibits various angular positions with respect to the image sensor around a pivoting axis which is substantially parallel to said characteristic plane and which is substantially transverse to the optical axis of the image sensor,b) of determination, for each image acquired, of an angle of inclination of the head of the wearer with respect to the image sensor, measured between the optical axis of the image sensor and a plane tied to the head of the wearer which is substantially parallel to said pivoting axis and substantially orthogonal to said characteristic plane,c) of acquisition of at least two predetermined simulated values of the eye/spectacles distance sought stored in read-only memory of the calculation unit,d) of calculation, for each image acquired and with each simulated value acquired, of a morphological distance between the characteristic point of the eye of the wearer and the plane tied to the head of the wearer, as a function of said angle of inclination, ande) of selection, from among the simulated values of the eye/spectacles distance sought, of the value closest to the eye/spectacles distance of the wearer, as a function of the head/plane distances calculated in step d). 2. The estimating method as claimed in claim 1, in which, in step a), said pivoting axis coincides with the longitudinal axis of the head of the wearer, and in step b), the plane tied to the head of the wearer is parallel to the sagittal plane of the head of the wearer and said angle of inclination is an angle of yaw. 3. The estimating method as claimed in claim 2, in which the characteristic point of the head of the wearer is the center of rotation of one of the two eyes of the wearer, the plane tied to the head of the wearer coincides with the sagittal plane of the head of the wearer, and each morphological distance calculated in step d) is an assumed semi-pupillary distance of the wearer calculated as a function of the position in the image acquired of the position of a corneal reflection reflected by the cornea of said eye of the wearer. 4. The estimating method as claimed in claim 1, in which the position of the plane tied to the head of the wearer is obtained by pinpointing the position of the pair of spectacles in each of the images acquired. 5. The estimating method as claimed in claim 4, in which, in step e), for each simulated value, a rate of dispersion of the morphological distances associated with this simulated value is determined, andthe simulated value selected is that for which the morphologic... | ESSILOR INTERNATIONAL (COMPAGNIE GENERALE D'OPTIQUE) | G02C007/02 A61B003/00 A61B003/18 A61B005/11 A61B003/14 G02C013/00 A61B003/113 A61B005/107 A61B003/11
US09709255 | B2 | 2017-07-18 | Smart home-care security device | 2016-12-29 | A smart home-care security device includes a security device that includes a master control board and installed for home use. The master control board is electrically connected with an image-taking module that recognizes a target body, a communication module connectable with multiple electrical appliances, and a detection module, and a reminder module for indicating and reminding. The detection module includes: a microwave measurement module using microwave to detect blood pressure data of the target body; a biological recognition module using microwave to detect a physiological signal of the target body; and a water quality measurement module installed in home water supply facility to inspect and wirelessly transmit water quality. The security device uses the detection module to conduct remote monitoring of the target body in order to establish detailed data of the target body and allow the communication module to provide voice control and wireless connection with the electrical appliances. | 1. A smart home-care security device, adapted to use with home lighting, comprising: a security device, which is arranged in home lighting for use, the security device being provided therein with a master control board for processing data, the master control board being electrically connected with an image taking module that is operable to recognize a target body;a communication module, which is arranged in the security device and electrically connected with the master control board, the communication module being connectable with a plurality of electrical appliances;a detection module, which is arranged in the security device and electrically connected with the master control board and comprises: a microwave measurement module, which transmits microwave to the target body to acquire blood pressure data of the target body;a biological recognition module, which transmits microwave to the target body to acquire a physiological signal of the target body;a water quality measurement module, which is adapted to be mounted in home water supply facility for inspecting data of water quality; anda reminder module, which is connectable with the master control board to provide indication and reminder;wherein the security device conducts remote monitoring of the target body by means of the detection module in order to allow the master control board to establish detailed data of the target body acquired by the detection module and to allow the master control board to transmit processing instructions for different target bodies through connection with the communication module. 2. The smart home-care security device according to claim 1, wherein the communication module comprises: an infrared control module, which is arranged in the security device to directly receive the instruction from the master control board for transmission to each of the electrical appliances;a voice recognition module, which is arranged in the security device to receive a voice of the target body for conversion into an instruction transmittable to the master control board and the infrared control module; anda wireless control module, which is arranged in the security device to receive the instruction from the master control board for driving the electrical appliances. 3. The smart home-care security device according to claim 1, wherein the physiological signal of the target body acquired by the biological recognition measurement module comprises one or multiple ones of the following: heartbeat, heart rate, breath, and pulse, which is transmitted to the master control board for processing. 4. The smart home-care security device according to claim 1, wherein the physiological signal of the target body acquired by the microwave measurement module comprises: blood pressure, which is transmitted to the master control board for processing. 5. The smart home-care security device according to claim 1, wherein the image-taking module and the detection module are arranged to selectively increa... | - | F21V023/04 H04N005/225 H04N005/232 H04N007/18 A61B005/021 G06F003/16 A61B005/117 F21V023/00 F21K009/278 G08B013/196 A61B005/05 F21Y115/10
US09711062 | B2 | 2017-07-18 | Performance monitoring systems and methods | 2016-06-02 | We have disclosed systems and methods for portable performance monitoring of an individual during a physical activity. The systems and methods may include a portable sensor component configured to be carried by the individual during the physical activity and configured to obtain movement data for the athlete individual during the physical activity. The systems and methods may also include a portable output component configured to be carried by the individual during the physical activity and configured to provide an output to the individual during the physical activity. The systems and methods may further include a portable processing component in communication with the portable sensor component and the portable output component, where the portable processing component is configured to be carried by the individual during the physical activity. The portable processing component may be configured to identify movement of the individual during the physical activity. | 1. A method for supplementing electronic position data, the method comprising: collecting electronic position data on a portable electronic device during a fitness activity, the portable electronic device comprising a microprocessor, a memory, a microphone, a display screen, a user input, a satellite positioning system receiver, a digital camera, and a wireless communication transceiver, the electronic position data being determined via the satellite positioning system receiver;inputting supplemental electronic data into the portable electronic device and electronically linking the supplemental electronic data to the electronic position data,wherein the supplemental electronic data comprises one of a voice annotation, a digital image, a digital video segment, and electronic text;storing the electronically linked electronic position data and the supplemental electronic data in the memory of the portable electronic device;wirelessly transmitting the electronically linked electronic position data and the supplemental electronic data to a remote computer via the wireless communication transceiver;receiving the electronically linked electronic position data and the supplemental electronic data on a second portable electronic device, the second portable electronic device comprising a display screen, a microprocessor, a memory, a microphone, a user input, a satellite positioning system receiver, a digital camera, and a wireless communication transceiver; anddisplaying the electronic position data and the supplemental electronic data on the display screen of the second portable electronic device. 2. The method of claim 1, further comprising: collecting second electronic position data on the second portable electronic device during a second fitness activity, the second electronic position data being determined via the satellite positioning system receiver of the second portable electronic device; andinputting second supplemental electronic data into the second portable electronic device and electronically linking the second supplemental electronic data to the second electronic position data,wherein the second supplemental electronic user data comprises one of a voice annotation, a digital image, a digital video segment, or electronic text;storing the electronically linked second electronic position data and the second supplemental electronic data in the memory of the second portable electronic device; andwirelessly transmitting the second electronic user data and the second supplemental electronic data to the remote computer via the wireless communication transceiver of the second portable electronic device. 3. The method of claim 2, further comprising receiving the electronically linked second electronic position data and the second supplemental electronic data on the portable electronic device; displaying the electronically linked second electronic position data and the second supplemental electronic data on the display screen of the portable electron... | adidas AG | A63B024/00 G09B019/00 A61B005/103 A61B005/00 A63B069/16 A63B071/06 H04L029/06 H04W012/06 G06F003/16 G06F017/40 G01C021/34 G01C021/36 A61B005/024 A61B005/11 H04L029/08 G06F011/32 G09B005/06 H04W004/02 G09B005/02 A61B005/01 A61B005/021 A61B005/145 A61B005/22 A61B005/083 G01C021/00 G01S019/42 A45F005/00 A63B022/00 A63B022/02 A63B069/00 G06F019/00 H04B001/3827 H04M001/60 H04W012/02 H04W084/18