## Sheet1
公告(開)號 | KindCode | 公告(開)日 | 名稱 | 申請日 | 摘要 | 申請範圍 | 專利權人 | IPC
US10149634 | B2 | 2018-12-11 | Mobile device and case functionally and physically coupled to the mobile device | 2016-03-31 | A mobile device case for functional connection and physical attachment to a mobile device, the mobile device case comprises an application adapted to run in the mobile device and a cradle configured for removable attachment with the mobile device, the cradle comprising a controller capable of functional connection with the application, where the cradle is adapted to protect the mobile device while attached to the mobile device and the cradle is adapted to functionally pair with the application to create at least a portion of a mesh network. | 1. A mobile device case for functional connection and physical attachment to a mobile device, said mobile device case comprises: (a) an application adapted to run in the mobile device; and(b) a cradle configured for removable attachment with the mobile device, said cradle comprising a controller capable of wireless functional connection with said application,whereby said cradle is configured to protect the mobile device while attached to the mobile device and said cradle is configured to functionally pair with said application to create at least a portion of a mesh network and said wireless functional connection comprises communicating a message from said controller of said cradle of said mobile device case to said application; calculating a time of flight of said message; and comparing said time of flight to an expected time of flight to yield a discrepancy, whereby if said discrepancy is greater than a predetermined value, an action is initiated by at least one of said application and said mobile device case. 2. The mobile device case of claim 1, further comprising at least one sensor functionally connected to said controller of said cradle. 3. The mobile device case of claim 2, wherein said at least one sensor is an ultrasound transducer. 4. The mobile device case of claim 2, wherein said at least one sensor is selected from the group consisting of an accelerometer, a directional antennae and an imaging device. 5. The mobile device case of claim 1, further comprising at least one socket for receiving at least one sensor, wherein said at least one socket is functionally connected to said controller of said cradle. 6. The mobile device case of claim 1, further comprising a second functional connection of said controller of said cradle with said application that is wired. 7. The mobile device case of claim 1, further comprising a data transmitter and a data receiver, wherein said data transmitter is configured to initiate a communication with a data receiver of the mobile device and said data receiver is configured to receive a communication with a data transmitter of the mobile device. 8. The mobile device case of claim 1, wherein said wireless functional connection is made according to a communication protocol selected from the group consisting of Bluetooth and wireless local area network (Wi-Fi). 9. The mobile device case of claim 1, wherein said wireless functional connection further comprises: (a) communicating a message from said application to said cradle of said mobile device case;(b) calculating a time of flight of said message; and(c) comparing said time of flight to an expected time of flight to yield a discrepancy,whereby if said discrepancy is greater than a predetermined value, an action is initiated by at least one of said application and said mobile device case. 10. The mobile device case of claim 1, further comprising a sensor-equipped miniature medical grade pill configured for traversal through the gastrointestinal tra... | Voll, Inc. | A61B005/07 H04B001/3888 A61B008/08 H04B001/3877 H04W004/02 H04B001/3827 H04W004/80 H04W084/18 H04W056/00
US10130818 | B2 | 2018-11-20 | Method and apparatus for detecetion of intrinsic depolarization following high energy cardiac electrical stimulation | 2017-03-06 | A medical device is configured to deliver a high-energy electrical stimulation pulse to a patient that produces a post-stimulation polarization signal. A cardiac signal analyzer of the medical device is configured to detect a cardiac electrical signal superimposed on the post-stimulation polarization signal, determine at least one feature of the detected cardiac electrical signal, compare the feature to criteria that differentiate an intrinsic cardiac event during the post-stimulation polarization signal from an evoked response signal and identify the detected cardiac electrical signal as the intrinsic cardiac event if the feature meets the criteria. | 1. A method performed by a medical device system, the method comprising: delivering an electrical stimulation pulse to a patient that produces a post-stimulation polarization signal;detecting a first cardiac electrical signal superimposed on the post-stimulation polarization signal;identifying the first cardiac electrical signal as an evoked response signal;detecting a second cardiac electrical signal superimposed on the post-stimulation polarization signal after the first cardiac electrical signal; andidentifying the second cardiac electrical signal superimposed on the post-stimulation polarization signal as an intrinsic cardiac event. 2. The method of claim 1, further comprising: starting a pacing escape interval upon delivering the electrical stimulation pulse; andrestarting the pacing escape interval in response to identifying the second cardiac electrical signal as the intrinsic cardiac event. 3. The method of claim 1, wherein detecting the second cardiac electrical signal comprises detecting one of an acceleration of a decaying slope of the post-stimulation polarization signal and a change in a polarity of the decaying slope of the post-stimulation polarization signal. 4. The method of claim 1, further comprising: disabling a cardiac event sensing module during the post-stimulation polarization signal;enabling a cardiac signal analyzer during the post-stimulation polarization signal to detect the first cardiac electrical signal and the second cardiac electrical signal. 5. The method of claim 1, wherein delivering the electrical stimulation pulse comprises delivering the electrical stimulation pulse as one of a cardioversion/defibrillation shock pulse and an extracardiac pacing pulse having a pacing pulse energy greater than 1 milliJoule. 6. The method of claim 1, further comprising: determining a feature of the detected second cardiac electrical signal;comparing the feature to criteria for identifying the second cardiac electrical signal as an intrinsic cardiac event; anddetecting the second cardiac electrical signal as the intrinsic cardiac event in response to the feature meeting the criteria and being detected after the first cardiac electrical signal. 7. The method of claim 6, wherein: determining the feature comprises determining if that the detected second cardiac electrical signal is at least a biphasic signal having at least one positive-going peak relative to a decaying portion of the polarization signal and at least one negative-going peak relative to the decaying portion of the polarization signal; andidentifying the detected second cardiac electrical signal as the intrinsic cardiac event comprises determining that the second cardiac electrical signal is at least a biphasic signal. 8. The method of claim 6, further comprising determining at least one of a signal width of the evoked response signal and a signal area of the evoked response signal;wherein: determining the feature comprises determining at least one of a signal... | Medtronic, Inc. | A61N001/00 A61N001/37 A61N001/39 A61B005/0452 A61N001/362 A61B005/00 A61B005/042 A61B005/0464 G06K009/00 A61B005/021 A61B005/0408 A61B005/0456 A61B005/11
US10123752 | B2 | 2018-11-13 | Displays for a medical device | 2017-11-10 | Embodiments described herein relate to an analyte monitoring device having a user interface with a display and a plurality of actuators. The display is configured to render a plurality of display screens, including a home screen and an alert screen. The home screen is divided into a plurality of simultaneously displayed panels, with a first panel displays a rate of change of continuously monitored analyte levels in interstitial fluid, a second panel simultaneously displays a current analyte level and an analyte trend indicator, and a third panel displays status information of a plurality of components of the device. When an alarm condition is detected, the display renders the alert screen in place of the home screen, the alert screen displaying information corresponding to the detected alarm condition. Furthermore, the actuators are configured to affect further output of the analyte monitoring device corresponding to the detected condition. | 1. A method for displaying healthcare information to a user using a hand-held computing device, comprising: displaying on a touch-sensitive display of a computing device a first window comprising a plurality of charts including at least one glucose trend line and a target range, the target range comprising a lower boundary and an upper boundary, the lower boundary associated with a first glucose concentration value and the upper boundary associated with a second glucose concentration value, wherein the second glucose concentration value is greater than the first glucose concentration value, wherein the at least one glucose trend line and the target range are displayed simultaneously in the first window, wherein the trend line is indicative of a glucose level of a host over a first time period;generating a first event indicator on the plurality of charts in response to a first user input, wherein the first event indicator is positioned on the plurality of charts proximate to the at least one glucose trend line of the plurality of charts to indicate when an insulin delivery event occurred in time;generating a second event indicator on the plurality of charts in response to a second user input, wherein the second event indicator is positioned on the plurality of charts proximate to the at least one glucose trend line of the plurality of charts to indicate when a meal event occurred in time;detecting on the touch-sensitive display a user selection of at least one of the first or second event indicator;displaying on the touch-sensitive display information associated with the selected at least one of the first or second event indicator in a second window in response to detecting the user selection of the at least one of the first or second event indicator, wherein the second window is separate from the first window, wherein the second window replaces the first window; andchanging a time period of the chart from the first time period to a second, different time period in response to a third user input detected by the computing device, wherein changing the time period causes the first and second event indicators to move on the plurality of charts so that the first and second event indicators continue to indicate when the insulin delivery event and the meal event occurred in time. 2. The method of claim 1, further comprising displaying the glucose information in a first display mode on the computing device when the computing device is in a portrait orientation, or in a second display mode on the computing device when the computing device is in a landscape orientation. 3. The method of claim 1, wherein the third user input is indicative of a request to change the time period to one of a plurality of predetermined time periods. 4. The method of claim 1, wherein the first user input and the second user input comprise touching a portion of at least one of the plurality of charts. 5. The method of claim 1, wherein detecting the user selection comprises det... | Abbott Diabetes Care Inc. | A61B005/00 G16H040/63 A61B005/145 G06F019/00
US10143393 | B2 | 2018-12-04 | Methods, systems, and apparatus for identification, characterization, and treatment of rotors associated with fibrillation | 2017-09-18 | Some embodiments described herein relate to a method that includes defining an electro-anatomical model of a heart. The electro-anatomical model can include conduction patterns for multiple patterns or phases identified by a measurement instrument. The electro-anatomical model can also include a voltage map of the heart. A portion of the heart containing a rotor can be identified based on circulation in one phase of the model. The rotor can be determined to be stable based on that portion of the heart having circulation in another phase of the model. The rotor can be characterized as a substrate rotor based on the rotor being stable and based on the voltage or a change in voltage at the portion of the heart containing the rotor. The rotor can be treated or ablated when the rotor is determined to be a substrate rotor. | 1. An apparatus, comprising a processor and a memory, the apparatus configured to: receive data from an electrode disposed within a heart;define an electro-anatomical model of at least a portion of the heart, the electro-anatomical model including a map of tissue voltages and a map of complex electrogram fractionation based on signals received from the electrode, the electro-anatomical model representing a plurality of phases of the heart;detect a circulating conduction pattern in a phase from the plurality of phases and at a location of the electro-anatomical model; anddetermine whether the circulating conduction pattern influences a cardiac arrhythmia based on at least two of (1) stability of the circulating conduction pattern across the plurality of phases, (2) the map of tissue voltages at the location, and (3) the map of complex electrogram fractionation at the location. 2. The apparatus of claim 1, further comprising the electrode. 3. The apparatus of claim 1, further comprising a surgical instrument configured to ablate tissue associated with the circulating conduction pattern based on a determination that the circulating conduction pattern influences the cardiac arrhythmia. 4. The apparatus of claim 1, the apparatus further configured to: determine that the circulating conduction pattern is stable based on the circulating conduction pattern appearing in at least 20% of all phases from the plurality of phases. 5. The apparatus of claim 1, wherein the apparatus is configured to determine that the circulating conduction pattern does influence the cardiac arrhythmia based on the location having a change in voltage exceeding a predetermined voltage change threshold and complex electrogram fractionation at the location being below a predetermined complex electrogram fractionation threshold. 6. The apparatus of claim1, wherein the apparatus is configured to determine that the circulating conduction pattern does not influence the cardiac arrhythmia based on the location having a change in voltage below a predetermined voltage change threshold and complex electrogram fractionation at the location being above a predetermined complex electrogram fractionation threshold. 7. The apparatus of claim 1, wherein the apparatus is configured to determine that the circulating conduction pattern does influence the cardiac arrhythmia based on the stability of the circulating conduction pattern exceeding a predetermined stability threshold and the location having a change in voltage exceeding a predetermined voltage change threshold. 8. The apparatus of claim 1, wherein the apparatus is configured to determine that the circulating conduction pattern does not influence the cardiac arrhythmia based on the stability of the circulating conduction pattern being below a predetermined stability threshold, the location having a change in voltage exceeding a predetermined voltage change threshold, and complex electrogram fractionation at the location being below ... | AFTx, Inc. | A61B005/02 A61B005/04 A61B005/042 A61B018/14 A61B005/00 A61B005/044 A61B005/053 A61B005/046 G06F019/00 A61B018/00
US10163205 | B2 | 2018-12-25 | Three dimensional imaging method of a limited zone of a patient's vasculature | 2013-12-31 | This disclosure relates to a three dimensional visualization method for visualizing and/or displaying a limited zone of a patient's vasculature, the method comprising selecting an entry point within an imaged vasculature and three dimensionally visualizing a simulated contrast agent propagation from the selected entry point in a limited zone of the imaged vasculature. | 1. An imaging method for generating a three dimensional visualization of a limited zone of a patient vasculature, comprising: providing an imaging system comprising an imager to generate an image and a display;injecting a real contrast agent into the vasculature at a first entry point; andoperating the imaging system to: image the vasculature to produce a set of two dimensional images, each image comprising real contrast agent propagation path information;generate a three dimensional visualization on the display of a propagation of the real contrast agent from the first entry point in said imaged vasculature from the set of two dimensional images;segment vessels of said imaged vasculature to confirm at least one vascular path;select a second entry point within said segmented imaged vasculature, the second entry point being different from the first entry point; andgenerate a three dimensional visualization on the display of a simulated propagation of contrast agent from the second entry point in a limited zone of said imaged vasculature to improve visualization of vessels in said limited zone. 2. The method of claim 1, wherein said second entry point is selected within one of said segmented visible vessels, wherein said imaged limited zone only comprises some of said segmented visible vessels. 3. The method of claim 1, wherein the method is performed by an interventional imaging system. 4. The method of claim 1, wherein said limited zone comprises at least some of said segmented visible vessels feeding a tumor or an arteriovenous malformation. 5. The method of claim 1, wherein said simulated contrast agent propagation can be stopped, rewound, advanced or looped through, by user, so as to graphically represent a vascular path of at least a segmented visible vessel of said limited zone. 6. The method of claim 1, wherein said three dimensional imaging of said simulated contrast agent propagation is a static graphic representation of said segmented visible vessels of said imaged limited zone with a static representation code as a function of propagation time from said second entry point. 7. The method of claim 1, wherein said three dimensional imaging of said simulated contrast agent propagation is a cinematic representation of said segmented visible vessels of said imaged limited zone, showing directly the propagation, from said second entry point, as a function of propagation time, of contrast along said segmented visible vessels of said limited zone. 8. The method of claim 1, wherein said first entry point is the entry point of main artery of said vasculature. 9. The method of claim 1, wherein second entry point is automatically selected as a tool tip position. 10. The method of claim 1, wherein each said segmented visible vessel is represented by only two parameters, its centerline and its diameter. 11. The method of claim 1, wherein said contrast agent propagation is simulated by progressively filling said segmented visible vessels of s... | General Electric Company | G06K009/00 G06T007/00 G06T019/00 A61B005/00 G06F003/0484 A61B006/03 A61B006/00
US10132677 | B2 | 2018-11-20 | Multi-site sensing accessory, multi-site sensing device, and multi-site sensing system | 2016-01-27 | The present disclosure relates to an optical sensing accessory, an optical sensing device, and an optical sensing system. An optical sensing accessory, an optical sensing device, or an optical sensing system comprises a plurality of optical sensor modules and other electronic modules to achieve multi-site measurement. An optical sensor module comprises a light source, a photodetector, and a substrate. The light source is configured to convert electric power into radiant energy and emit light to an object surface. The photodetector is configured to receive the light from an object surface and convert radiant energy into electrical current or voltage. An optical sensing accessory, an optical sensing device, or an optical sensing system and comprise the optical sensor module and other electronic modules to have further applications. | 1. A multi-site sensing device, comprising: a bi-directional sensor module having two contact surfaces, a top surface of an encapsulant of the bi-directional sensor module forming two inclined planes;a microprocessor electrically connected to the bi-directional sensor module;a memory electrically connected to the microprocessor;a power supply electrically connected to the microprocessor and the memory; anda housing containing the microprocessor, the memory and the power supply;wherein the housing comprises two transparent openings, one of the transparent openings is disposed on an internal side of the housing, another of the transparent openings is disposed on an external side of the housing, the transparent openings are so arranged that one of the contact surfaces of the bi-directional sensor module faces the internal side of the housing and another of the contact surfaces of the bi-directional sensor module faces the external side of the housing, and the external side of the housing is a clock face of a wearable watch, and the internal side of the housing is a case back of the wearable watch. 2. The multi-site sensing device of claim 1, wherein at least one the internal side and the external side of the housing is substantially in contact with an object surface. 3. The multi-site sensing device of claim 1, wherein the housing is configured as a patch, an annular or a hook shape. 4. The multi-site sensing device of claim 1, wherein the bi-directional sensor module measures a forehead and a wrist of a user of the multi-site sensing device. 5. The multi-site sensing device of claim 1, wherein the bi-directional sensor module measures a wrist and a finger of a user of the multi-site sensing device. | Taiwan Biophotonic Corporation | A61B005/1455 A61B005/00 G01J001/04 H01L031/0203 H01L031/0232 H01L031/173 G01J001/44 H04B010/071 G01J001/42 G01J001/02 G01J001/08 H01L031/12 H01L033/54 H01L033/58
US10129672 | B2 | 2018-11-13 | Hearing device comprising a signal generator for masking tinnitus | 2016-06-08 | A hearing device adapted to a specific user comprises a) a forward path for processing an electric signal representing sound, and comprising an input unit, a signal processing unit, and an output unit, b) a configurable tinnitus signal generator for generating a tinnitus masking signal intended to relieve a tinnitus of the user, and c) a combination unit operationally connected to the configurable tinnitus signal generator and to the forward path, d) an analysis path comprising d1) an analysis unit for providing a forward path analysis control signal; d2) a control unit for receiving the forward path analysis control signal, and providing a resulting tinnitus control signal based on a predefined criterion involving said number of control input signals, wherein the control unit is adapted to control the configurable tinnitus signal generator, depending on the resulting tinnitus control signal, to thereby adaptively control a level of the tinnitus masking signal. | 1. A hearing device adapted to a specific user and comprising: a forward path for processing an electric signal corresponding to sound, the forward path comprising; an input unit for providing an electric input signal corresponding to sound,a signal processing unit for processing the electric input signal and providing a processed electric signal, andan output unit for providing stimuli perceivable by a user as sound based on an electric output signal, andsaid signal processing unit being operatively connected to said input and output units, the hearing device further comprising: a configurable tinnitus signal generator for generating a tinnitus masking signal intended to relieve a tinnitus of the user, anda combination unit operationally connected to said configurable tinnitus signal generator and to said forward path, the combination unit being configured to, at least in a specific tinnitus masking mode, provide that said electric output signal comprises said tinnitus masking signal,an analysis path comprising; an analysis unit for analyzing a signal of the forward path and for providing a forward path analysis control signal;a control unit for receiving a number of control input signals including said forward path analysis control signal, and for providing a resulting tinnitus control signal based on a predefined criterion involving said number of control input signals,wherein, at least in said specific tinnitus masking mode, said control unit is adapted to control said configurable tinnitus signal generator, depending on said resulting tinnitus control signal, to thereby adaptively control a level of said tinnitus masking signal,wherein the analysis unit comprises first and second level detectors for estimating first and second levels of the signal of the forward path, the first and second level estimates being determined with first and second time constants, wherein the first time constant is smaller than the second time constant. 2. A hearing device according to claim 1 wherein said control unit is configured to attenuate the tinnitus masking signal relative to the signal of the forward path when the predefined criterion is fulfilled, at least for a predefined or configurable period of time or until the predefined criterion is no longer fulfilled. 3. A hearing device according to claim 1 wherein said predefined criterion relates to dynamic timing properties of the signal of the forward path. 4. A hearing device according to claim 1 wherein the predefined criterion is based on properties of the signal of the forward path in the time-frequency domain. 5. A hearing device according to claim 4 wherein the predefined criterion relates to one or more frequency ranges or bands of the signal of the forward path. 6. A hearing device according to claim 1 wherein the predefined criterion relates to a rate of change of a level of the signal of the forward path. 7. A hearing device according to claim 1 wherein the adaptive control of a level of sa... | OTICON A/S | H04R025/00 A61B005/12 A61M021/00 H04R003/04
US10159811 | B2 | 2018-12-25 | Wireless ventilator reporting | 2016-05-10 | A medical ventilation monitoring system is provided. The system includes: a patient ventilation unit defining an airflow path, and arranged so that when the unit is applied to a patient, the airflow path is in fluid communication with the patient's airway. The patient ventilation unit includes: an airflow sensor positioned to sense the presence of ventilation airflow to or from the patient and a communication link. The system also includes at least one processor arranged to communicate with the ventilation unit by the communication link. The at least one processor is configured to: provide an initial treatment protocol for providing care to the patient, receive data regarding a current condition of the patient from the ventilation unit, and determine an updated treatment protocol. The updated treatment protocol includes applying ventilation at an updated ventilation volume or at an updated ventilation rate based on information from the airflow sensor. | 1. A medical ventilation monitoring system, comprising: a patient ventilation unit defining an airflow path, the unit arranged so that when the unit is applied to a patient, the airflow path is in fluid communication with the patient's airway, the patient ventilation unit including: an airflow sensor positioned to sense the presence of ventilation airflow to or from the patient, and a communication link; andat least one processor arranged to communicate with the ventilation unit by the communication link, the at least one processor configured to: provide an initial treatment protocol for providing care to the patient, wherein the initial treatment protocol being executed includes applying ventilation at an initial ventilation rate and at an initial ventilation volume,receive information from the airflow sensordetermine an updated treatment protocol, wherein the updated treatment protocol being executed includes applying ventilation at an updated ventilation volume different from the initial ventilation volume, or at an updated ventilation rate different from the initial ventilation rate, the updated treatment protocol being based, at least in part, on the information from the airflow sensor; andprovide feedback to a rescuer regarding proper administration of ventilation to the patient based, at least in part, on the information from the airflow sensor. 2. The system of claim 1, further comprising a portable medical device electrically coupled to the at least one processor. 3. The system of claim 2, wherein the portable medical device comprises a defibrillator. 4. The system of claim 3, wherein the at least one processor is configured to communicate information from the defibrillator to the patient ventilation unit, so as to provide the feedback to the rescuer in the vicinity of the patient ventilation unit. 5. The system of claim 4, wherein the feedback comprises feedback that communicates to the rescuer an appropriate rate for providing ventilation to the patient. 6. The system of claim 1, wherein the at least one processor is separate from the patient ventilation unit. 7. The system of claim 6, wherein the ventilation unit is in wired communication with the at least one processor. 8. The system of claim 1, wherein the at least one processor is further configured to receive information from a remote medical system, and wherein the updated treatment protocol is based, at least in part, on the information received from the remote medical system. 9. The system of claim 8, wherein the at least one processor is configured to communicate wirelessly with the remote medical system. 10. The system of claim 1, wherein the communication link comprises a wired or wireless transmitter. 11. The system of claim 1, wherein the patient ventilation unit comprises a mask that seals to and fits over a lower portion of the patient's face. 12. The system of claim 11, wherein the patient ventilation unit further comprises a flexible bag connected to provide... | ZOLL MEDICAL CORPORATION | A61M016/00 A61M016/06 A61N001/39 A61B005/087 A61B005/00
US10154866 | B2 | 2018-12-18 | Medical inserting apparatus | 2014-08-19 | According to one embodiment, a medical insertion apparatus includes a screw nail body inserted into a human body and an electrode which is provided in the screw nail body and includes an externally exposed portion. Here, a through hole may be formed in the screw nail body or the electrode. According to one embodiment, a medical insertion apparatus includes a screw nail body inserted into a human body and an electrode which is provided in the screw nail body and exposed outside the screw nail body. Here, the screw nail body and the electrode may be provided as a combinable or separable structure. According to one embodiment, a medical insertion apparatus includes a screw nail body inserted into a human body, a driver engaged with the screw nail body to tighten or loosen the screw nail body, and a conductor portion which may be provided in the screw nail body or the driver and may include an externally exposed portion. | 1. A screw assembly capable of being inserted into a human body comprising: a body having a through hole therein, wherein the through hole has a first end and a second end; andan electrode having: a first portion extending in a longitudinal direction and capable of being inserted into the through hole, anda second portion having a rounded conical shape with a circular base, the circular base connected to the first portion, the second portion exposed outward at the second end of the through hole,wherein a diameter of the circular base of the second portion is greater than a diameter of the through hole and the circular base of the second portion maintains the second portion as being exposed outward at the second end of the through hole, andwherein, when the first portion is inserted in the through hole, a distal end of the first portion is located at the same height of the first end of the through hole. 2. The screw assembly of claim 1, wherein the through hole extends along a longitudinal direction of the body. 3. The screw assembly of claim 1, wherein a through hole screw thread is defined at a surface adjacent to the second end of the through hole, and one end portion of the first portion of the electrode has a screw thread, and when the electrode is inserted into the body, the screw thread of the electrode is located corresponding to a location of the through hole screw thread. 4. A screw assembly capable of being inserted into a human body comprising: a body having a through hole which is elongated and has a first end and a second end; andan electrode having: a first portion extending in a longitudinal direction and capable of being inserted into the through hole, anda second portion having a rounded conical shape with a circular base, the circular base adjacent to the first portion, the second portion exposed outward at the second end of the through hole,wherein the electrode is detachably attached through the second end of the through hole a diameter of the circular base of the second portion is greater than a diameter of the through hole and the circular base of the second portion maintains the second portion as being exposed outward at the second end of the through hole, andwherein, when the first portion is inserted in the through hole, a distal end of the first portion is located at the same height of the first end of the through hole. 5. The screw assembly of claim 4, wherein the electrode is capable of being inserted through the second end of the through hole and is screw-coupled with the through hole. 6. The screw assembly of claim 5, wherein the first portion has a screw thread. 7. The screw assembly of claim 6, wherein the through hole has a through hole screw thread corresponding to the screw thread of the first portion. 8. The screw assembly of claim 7, wherein the screw thread of the first portion and the through hole screw thread are positioned adjacent to the second end of the through hole when the electrode is inserted... | KYUNGPOOK NATIONAL UNIVERSITY INDUSTRY-ACADEMIC COOPERATION FOUNDATION | A61B017/86 A61B017/17 A61B017/16 A61B005/0492 A61B017/70 A61B005/00 A61N001/05 A61B017/90 A61B018/00 A61C008/00 A61C019/04 A61N001/36 A61B017/00
US10143391 | B2 | 2018-12-04 | Implantable pressure sensor | 2013-05-08 | Systems and methods are provided for in vivo measurement of pressure. An implantable sensor assembly includes a pressure sensor configured to provide an analog signal representing pressure and a signal conditioning component configured to convert the pressure sensor output into a digital signal. A transmitter is configured to transmit the digital signal to an external base unit. A power control unit is configured to dynamically allocate power throughout the implantable sensor assembly, such that during an active measurement interval of the implantable sensor assembly, each of the pressure sensor, the signal conditioning component, and the transmitter are powered only for a portion of the active measurement interval necessary to perform a related function. | 1. An in vivo sensor assembly comprising: a pressure sensor configured to provide an analog signal representing pressure;a signal conditioning component configured to convert the pressure sensor output into a digital signal;a transmitter configured to transmit the digital signal to an external base unit; anda power control unit configured to transition the in vivo sensor assembly from an inactive mode to an active mode having an active measurement interval at a predetermined frequency and to dynamically allocate power throughout the implantable sensor assembly, each of the pressure sensor, the signal conditioning component, and the transmitter having a necessary power interval during the active measurement interval with the power allocated by the power control unit such that during the active measurement interval, each of the pressure sensor, the signal conditioning component, and the transmitter are powered only for the associated necessary power interval to perform a related function, the necessary power interval being less than all of the active measurement interval, such that each of the signal conditioning component, and the transmitter are not powered for at least part of the active measurement interval. 2. The in vivo sensor assembly of claim 1, wherein the active measurement interval has a duration of approximately one millisecond, and the predetermined frequency is between twenty and one hundred hertz. 3. The in vivo sensor assembly of claim 1, wherein the signal conditioning component comprises an offset removal component configured to calculate a correction value for the output of the pressure sensor as a function of an average of a predetermined number of previous samples. 4. The in vivo sensor assembly of claim 3, wherein the offset removal component calculates the correction value as a difference between the a full-scale range of a digital-to-analog converter associated with the transmitter and an average of a predetermined number of previous samples to maximize a sensing dynamic range of the in vivo sensor assembly. 5. The in vivo sensor assembly of claim 3, wherein the signal conditioning component comprises an offset removal component responsive to an external command, the offset removal component being configured to, in response to the external command, instruct the sensor to take a plurality of measurements over a short period of time, the signal offset component calculating a correction value as an average of the plurality of measurements as to null the system. 6. The in vivo sensor assembly of claim 1, wherein each of the signal conditioning component, the transmitter, and the power control unit are implemented as a single application-specific integrated circuit chip. 7. The in vivo sensor assembly of claim 1, wherein the transmitter is powered during a portion of the active measurement interval for which neither of the signal conditioning component nor the pressure sensor is powered. 8. The in vivo sensor assembly of ... | CASE WESTERN RESERVE UNIVERSITY THE CLEVELAND CLINIC FOUNDATION THE UNITED STATES OF AMERICA AS REPRESENTED BY THE DEPARTMENT OF VETERNS AFFAIRS | A61B005/03 A61B005/00 A61B005/20
US10156686 | B2 | 2018-12-18 | Disposable SpO2 grips | 2010-05-04 | When monitoring blood oxygen levels in a patient during a magnetic resonance scan, detachable and reusable fiber optic cable heads (16, 18, 98, 131, 132) are coupled to an SpO2 monitor and to a hinged finger clip (40, 70, 90, 110, 190) on a patient. The finger clip (40, 70, 90, 110, 190) includes apertures (94, 196) and a retaining structure (44, 95, 198) to which a coupling portion of the fiber heads (16, 18, 98, 131, 132) are releasable attached. The retaining structure includes retaining clips (44, 198), slots (95), or the like that flexibly receive and align the fiber heads (16, 18, 98, 131, 132). The retaining structure (44, 95, 198) may be deformable, such that detachment of the fiber heads (16, 18, 98, 131, 132) at the end of the MR scan renders the finger clip (40, 70, 90, 110, 190) unusable to ensure that the clip is not reused, thereby preventing cross-infection between patients. Alternatively, the finger clip (40, 70, 90, 110, 190) may be reusable and the retaining clips may be designed to withstand repeated attachment and detachment of the fiber heads (16, 18, 98, 131, 132). A compressible foam or plastic layer is coupled to the interior of the clip portions to provide a snug fit. A transparent layer (54) attached to the foam or plastic layer permits light to pass through the foam/plastic aperture while preventing the fiber heads (16, 18, 98, 131, 132) from contacting the patient's skin. | 1. An oximetry probe, including: an appendage clip including first and second rigid clip portions, at least one of the clip portions including: a receiving aperture on an exterior surface of the clip portion, wherein the aperture releasably engages and aligns a fiber optic cable head through which light is transmitted into or received from an appendage received in the clip;a compressible foam or plastic layer affixed to an interior surface of the clip portion, the compressible foam or plastic layer defining an aperture in alignment with the clip portion aperture;an attachment structure that releasably attaches to a fiber optic cable head in alignment with the aperture; andwherein a portion of the exterior surface surrounding the receiving aperture permanently deforms upon removal of the fiber optic cable head from the receiving aperture, such that it is rendered non-functional, thereby ensuring that the appendage clip is not re-used;wherein the fiber optic cable head comprises a coupling portion that has a truncated conical shape, a base of which forms a circular barb that snaps into the attachment structure and releasably locks the fiber optic cable head to the appendage clip, said coupling portion further including a rotatable ring adapted to permit the fiber optic cable head to swivel 360°. 2. The oximetry probe according to claim 1, further including: a transparent window layer that acts as a barrier between a patient's skin and the fiber optic cable head and permits light to pass there through to or from the fiber optic cable head. 3. The oximetry probe according to claim 1, wherein the attachment structure includes: one or more slots extending radially outward from the circumference of the receiving aperture, the slots permitting the receiving aperture to expand to accommodate the fiber optic cable head, and to releasably hold the fiber optic cable head in place. 4. The oximetry probe according to claim 1, wherein both the first and second rigid clip portions are substantially identical in shape and form, and wherein a hinge is coupled to distal ends thereof. 5. The oximetry probe according to claim 4, wherein the first and second rigid clip portions and the hinge are integrally molded plastic. 6. The oximetry probe according to claim 1, further including an adhesive layer that overlays the compressible foam or plastic layer. 7. The oximetry probe according to claim 1, wherein the appendage clip is color-coded to indicate size of the appendage clip. 8. The oximetry probe according to claim 1, wherein the oximetry probe is compatible with a magnetic resonance (MR) environment. 9. A releasably attachable fiber optic oximetry probe for use with disposable appendage clips, including: a pair of fiber optic cable heads that respectively transmit and receive light for monitoring blood oxygen levels in a patient, each fiber optic cable head having a coupling portion that releasably snaps into a respective retaining structure on an exterior ... | KONINKLIJKE PHILIPS N.V | A61B005/1455 G02B006/38 A61B005/00 F21V008/00
US10137265 | B2 | 2018-11-27 | Systems and methods for wireless feedback during ventilation | 2012-05-16 | Systems and methods regarding ventilation of a patient, such as a victim at the scene of an emergency are described herein. | 1. A system for providing feedback on delivery of cardiopulmonary resuscitation (CPR), the system comprising: a manual patient ventilation unit defining an airflow path, the unit arranged so that when the unit is applied to a patient, the airflow path is in fluid communication with the patients airway, the patient ventilation unit comprising: a ventilation bag configured to enable manual ventilation of the patient by a rescuer;at least one first sensor in the airflow path positioned to sense the presence of ventilation airflow and measure a gas flow rate in the airflow path; andat least one second sensor in the airflow path positioned to sense gas pressure in the airflow path;at least one chest compression sensor configured to detect and measure compression information based on chest compressions applied to the patient; anda feedback unit separate from the manual patient ventilation unit comprising a processor arranged to: wirelessly receive data generated by the at least one first sensor and the at least one second sensor;determine one or more ventilation quality parameters based at least in part on a gas flow volume calculated based on the sensed gas flow rate and gas pressures;receive compression data generated by the at least one chest compression sensor;determine one or more chest compression parameters based at least in part on the measured compression information; andprovide both ventilation feedback and chest compression feedback to a rescuer, the ventilation feedback comprising the one or more ventilation quality parameters and instructions for performing ventilations based upon a comparison of the ventilation quality parameters with a ventilation protocol comprising ranges of predetermined acceptable values for administering ventilations to the patient and the chest compression feedback comprising the one or more chest compression parameters and instructions for performing chest compressions based upon a comparison of the chest compression parameters with a chest compression protocol comprising ranges of predetermined acceptable values for administering chest compressions to the patient,wherein the ventilation quality parameters comprise one or more of tidal volume, minute volume, end-inspiratory pressure, and maximum ventilation pressure. 2. The system of claim 1, further comprising circuitry configured for delivery of electromagnetic stimulation to the patient. 3. The system of claim 1, wherein the ventilation bag comprises a flexible reservoir containing ventilatory gases configured to enable manual ventilation of the patient by a rescuer squeezing the flexible reservoir. 4. The system of claim 1, wherein the ventilation bag is configured to enable manual ventilation of the patient by a rescuer pressing a switch of an electromechanically-controlled ventilator. 5. The system of claim 1, wherein the one or more ventilation quality parameters include an indicator indicative of a ventilation being delivered during a compression cycle... | ZOLL MEDICAL CORPORATION | A61B005/08 A61M016/00 A61N001/39 A61H031/00 A61M016/08
US10154790 | B2 | 2018-12-18 | Method and system for monitoring sleep | 2008-08-11 | A method of monitoring sleep comprises simultaneously recording a person's electrocardiogram (ECG) and photoplethysmogram (PPG), deriving a plurality of parameters from the recorded data, and providing an output indicative of a sleep characteristic based upon an analysis of the parameters. The ECG and PPG may be recorded using an apparatus which is a combination of a Holter monitor and a pulse oximeter, which is wearable in ambulatory manner. | 1. A method of monitoring sleep stages or level of sleepiness, the method comprising using one or more processors to: acquire and record data of a person's electrocardiogram (ECG) and photoplethysmogram (PPG), the data being acquired and recorded simultaneously,derive a plurality of parameters from both the recorded ECG and PPG data, wherein the plurality of parameters includes (1) at least one parameter derived from the ECG data independently of the PPG data, and (2) at least one parameter derived from the PPG data independently of the ECG data,extract features from the plurality of parameters, andprovide an output indicative of a sleep stage or a quantitative level of sleepiness based upon an analysis of at least a subset of the extracted features from the derived plurality of parameters, wherein a trained statistical classifier in a processor of the one or more processors evaluates, on an epoch-by-epoch basis, the extracted features from both (1) the at least one parameter derived from the ECG data and (2) the at least one parameter derived from the PPG data, to generate the output indicative of the sleep stage or the quantitative level of sleepiness. 2. The method of claim 1, wherein the ECG and PPG data is acquired in an ambulatory manner. 3. The method of claim 2, wherein the ECG and PPG data is acquired using a combination of a Holter monitor and a pulse oximeter. 4. The method of claim 1, wherein the plurality of parameters include at least one of RR interval, pulse amplitude and respiratory rate. 5. The method of claim 4, wherein the plurality of parameters are analyzed by extracting the features, wherein the features are suitable for classifying sleep stages or quantitative level of sleepiness, and by feeding a subset of the features into a quantitative classifier to obtain an estimate of the sleep stage or quantitative level of sleepiness. 6. The method of claim 5, wherein the features include at least one of PPG spectral spread, PPG pulse amplitude, respiratory rate variability, detrended fluctuation analysis, time and frequency analysis and multi-scale entropy. 7. The method of claim 5, wherein the output is used to determine sleep stages comprising at least one of wakefulness, rapid-eye-movement sleep, and non-rapid-eye-movement sleep. 8. The method of claim 5, comprising assigning sleep stages or quantitative levels of sleepiness to specific epochs of time of greater than 10 seconds in duration. 9. The method of claim 8, comprising classifying a single epoch according to a classification of surrounding epochs. 10. The method of claim 5, further comprising estimating the output of a psychomotor vigilance test during wakefulness using the output of the quantitative classifier. 11. The method of claim 1, wherein the one or more processors derive an additional parameter from both the recorded ECG data and the recorded PPG data, and wherein the output indicative of a sleep stage or a quantitative level of sleepiness is based u... | University College Dublin, National University of Ireland | A61B005/00 A61B005/024 A61B005/04
US10136831 | B2 | 2018-11-27 | Sweat sensing with chronological assurance | 2014-10-17 | Devices that sense sweat and are capable of providing chronological assurance are described. The device uses at least one sensor to measure sweat or its components and to determine a sweat sampling rate. The chronological assurance is determined, at least in part, using the sweat sampling rate. The sweat sampling rate may be determined, at least in part, using a sweat volume and/or a sweat generation rate, both of which may be measured or predetermined. | 1. A sweat sensor device capable of continuous monitoring and chronological assurance comprising: one or more sweat sensors adapted to detect a specific solute in sweat and to obtain measurements of said solute in sweat over at least a first time period and a second time period;a sweat sampling volume between a sampling site on skin and said one or more sweat sensors, said sweat sampling volume at least in part determining a sweat sampling rate; andelectronics adapted to correlate said sweat sampling rate with said measurements from said one or more sensors to provide a chronological assurance of the effective rate at which newly originated sweat reaches said one or more sweat sensors during the first and second time periods. 2. The device of claim 1, further comprising: an indicator that reports the chronological assurance. 3. The device of claim 1, wherein there are no intervening layers between the one or more sweat sensors and the sampling site and the sweat volume between the one or more sweat sensors and the sampling site is predetermined. 4. The device of claim 1, further comprising: at least one microfluidic component between the one or more sweat sensors and the sampling site;wherein the sweat volume is a predetermined volume and is a combined volume of the volume of the at least one microfluidic component and the volume between the at least one microfluidic component and the sampling site. 5. The device of claim 1, further comprising: at least one microfluidic component between the one or more sweat sensors and the sampling site;wherein the sweat volume is predetermined and is a combined volume of the volume of the at least one microfluidic component between the one or more sweat sensors and the sampling site and the volume between the device and the skin. 6. The device of claim 1, further comprising: a sweat volume sensor that determines the sweat volume. 7. The device of claim 6, further comprising: at least one impedance sensor capable of measuring electrical impedance;wherein the sweat volume is determined by measuring the electrical impedance between the at least one impedance sensor and the skin. 8. The device of claim 6, further comprising: at least two impedance sensors capable of measuring electrical impedance;wherein the sweat volume is determined by measuring the electrical impedance between the at least two impedance sensors. 9. The device of claim 6, further comprising: at least two impedance sensors capable of measuring electrical impedance;wherein the sweat volume is determined by measuring the electrical impedance between the at least two impedance sensors and by at least one measurement of a concentration of ions in the sweat. 10. The device of claim 6, further comprising: at least one impedance sensor capable of measuring electrical impedance;wherein the sweat volume is determined by measuring the electrical impedance at least in part when the sweat volume is in a state void of sweat. 11. The device of claim ... | University Of Cincinnati | A61B005/05 A61B005/053 A61B005/00 A61B010/00 A61B005/145 A61B018/00 A61B018/12
US10117644 | B2 | 2018-11-06 | Electrophysiological diagnostic catheter especially for obtaining of endomyocardial biopsy of heart tissue | 2015-03-12 | The electrophysiological diagnostic catheter obtains an endomyocardial biopsy of heart tissues. The catheter includes a manipulation handgrip, main channel, distal ring and diagnostic rings connected with electrical connections. There is a centrally located, open internal channel, wherein inlet/outlet of internal channel is located in the distal ring, or is guided and monitored using a system for 3D electroanatomical mapping. | 1. An electrophysiological diagnostic catheter to obtain an endomyocardial biopsy of heart tissues and to be guided and monitored by an electroanatomical 3D mapping system, the catheter comprising: a main tube being flexible in a deployed configuration and having a distal end and a proximal end;a manipulation handgrip on said main tube adjacent said proximal end;a plurality of diagnostic rings on said main tube, wherein at least one diagnostic ring is a distal ring at said distal end of said main tube; anda bioptome removably engaged to said main tube, said bioptome being comprised of a forceps, a hinge, and a bioptome tube,wherein said main tube is comprised of an internal channel with distal opening at said distal ring and a proximal opening as said proximal end, said internal channel being centrally located in said main tube,wherein said distal opening is in fluid connection with said proximal opening, andwherein said bioptome has a stand-by configuration relative to said main tube with said forceps and said distal ring forming a rounded arc at said distal end. 2. The electrophysiological diagnostic catheter according to claim 1, wherein said rounded arc is atraumatic in said deployed configuration. 3. The electrophysiological diagnostic catheter according to claim 1, further comprising: an electric connection in connection with said proximal end of said main tube at said manipulation hand grip; anda connection to said internal channel in connection with said proximal end of said main tube at said manipulation hand grip. 4. The electrophysiological diagnostic catheter according to claim 1, wherein said plurality of diagnostic rings number between 4 to 20 diagnostic rings. 5. The electrophysiological diagnostic catheter according to claim 1, wherein said internal channel is surrounded by electric wires within said main tube, said electric wires connecting diagnostic rings and said distal ring with said manipulation handgrip, further comprising: an electrophysiological system in communication with said diagnostic rings through said electric wires. 6. The electrophysiological diagnostic catheter according to claim 1, wherein bioptome has a removed configuration with said forceps, hinge, and bioptome withdrawn from said internal channel. 7. The electrophysiological diagnostic catheter according to claim 6, wherein said forceps are comprised of laws forming said rounded arc 1′ in said stand-by configuration. 8. The electrophysiological diagnostic catheter according to claim 1, further comprising: a blocking means at said distal end of said main tube and in said internal channel. 9. The electrophysiological diagnostic catheter according to claim 8, wherein said blocking means is comprised of a thread, said bioptome being rotated at least one half turn within said internal channel by said thread so as to allow said forceps to open and close. 10. The electrophysiological diagnostic catheter according to claim 3, further comprising: a valve, a... | MEDIDATA SP. Z O.O. | A61B005/00 A61B010/06 A61B005/042 A61B005/06
US10161855 | B2 | 2018-12-25 | Optical tomographic imaging method, optical tomographic imaging apparatus, and program | 2015-09-17 | In a measurement by means of OCT, when dispersion is present in a measured target or an optical system in the vicinity of the measured target, resolution of the measurement is degraded. One spectral interference fringe intensity is acquired when a phase difference between measurement light and reference light is not introduced, two spectral interference fringe intensities are acquired in a time-series manner when a phase difference of π is introduced, a required calculation is performed based on the intensity, and a tomographic image not having reduced resolution due to dispersion is acquired. | 1. An intensity-interferometric spectral-domain tomographic imaging method for generating a tomographic image of a measured target based on information about interference light between measurement light and reference light, comprising: providing a light source, a reference mirror, a demultiplexer/multiplexer, a spectroscope element, a detector, a computer (including a display device), and a means for generating a phase difference π between the measurement light and the reference light;forming a spectrometer of the spectroscope element and the detector;separating light emitted from the light source using the demultiplexer/multiplexer;acquiring, using the spectrometer, information about spectral interference fringe intensity of interference light obtained by multiplexing measurement light obtained by one separated light being incident on and reflected from the measured target and reference light obtained by the other separated light being reflected by the reference mirror again using the demultiplexer/multiplexer to interfere;subsequently, acquiring, using the spectrometer, information about spectral interference fringe intensity of light obtained by multiplexing the measurement light and the reference light which is shifted by a phase difference π on the light travel path on the basis of the means again using the demultiplexer/multiplexer to interfere; andperforming a Fourier transform calculation based on information about the two spectral interference fringe intensities acquired in a time-series manner and generating the tomographic image of the measured target from a position of a real part of a complex signal obtained as a result of the Fourier transform calculation which appears at a twice distance of a position of an imaginary part of the complex signal. 2. The intensity-interferometric spectral-domain tomographic imaging method according to claim 1, wherein the demultiplexer/multiplexer is any of a beam splitter and an optical fiber coupler. 3. The intensity-interferometric spectral-domain tomographic imaging method according to claim 1, wherein the means is formed of a piezo-driven stage that supports the reference mirror, anda phase difference π to the measurement light is generated in the reference light path by displacing the piezo-driven stage. 4. The intensity-interferometric spectral-domain tomographic imaging method according to claim 1, wherein the means is formed of a piezo-driven stage that supports the measured target, anda phase difference π to the reference light is generated in the measurement light path by displacing the piezo-driven stage. 5. The intensity-interferometric spectral-domain tomographic imaging method according to claim 1, wherein the means generates a phase difference π between the measurement light and the reference light by using a change of a geometric phase generated by controlling polarization states of the reference light and the measurement light. 6. The intensity-interferometric spectral-domain to... | NATIONAL INSTITUTE OF ADVANCED INDUSTRIAL SCIENCE AND TECHNOLOGY | G01B009/02 G01N021/17 A61B005/00 G01B009/021
US10149648 | B2 | 2018-12-11 | Method and apparatus for monitoring medication adherence | 2017-12-13 | A system and method for positioning a pill to be ingested by a user in a field of view of an image acquisition camera. The method includes the steps of determining a desired location of the mouth of a user in a field of view of an image acquisition camera, determining a current position of a pill to be ingested by the user in the field of view of the image acquisition apparatus, and indicating on a display a movement to be made by the user to move the pill towards mouth of the user. | 1. A method for positioning a user in a field of view of an image acquisition camera by providing automatic guidance to the user on how to position the user, the method comprising the steps of: displaying on a display an image of a user within a field of view of an image acquisition camera;determining a desired location of a user in a field of view of an image acquisition camera;determining a current position of the user in the field of view of the image acquisition apparatus;presenting a location target on the display indicating a movement to be made by the user to move the current position of the user towards the desired location of the user in the field of view of the image acquisition camera;acquiring an image of the user within the field of view of the image acquisition camera by the image acquisition camera;following movement of the user in the field of view of the image acquisition camera by relative movement of the user image on the display; andconfirming interaction between the user and the location target when they are determined to be coextensive on the display. 2. The method of claim 1, wherein if the current position of the user is too far from the image acquisition camera, an image of the user is displayed on the display in a small size. 3. The method of claim 2, further comprising the step of providing a head tracing indicating a proper size that the image of the user should be. 4. The method of claim 3, wherein an indicator is provided when the user is properly positioned, and the image of the user is coincident with the head tracing. 5. The method of claim 4, wherein the step of indicating comprises a change in color. 6. The method of claim 1, wherein the desired location of the user is adjusted in accordance with one or more environmental factors. 7. The method of claim 1, wherein the display further displays an indication if the user moves out of the field of view of the image acquisition camera and is therefore no longer displayed on the display. 8. The method of claim 1, further comprising the step of providing a head tracing indicating a desired proper location of the image of the user. 9. The method of claim 8, wherein an indicator directs the user to move in the direction of the head tracing. 10. A system for tracking positioning of a user by providing automatic guidance to the user on how to position the user, comprising: a display for displaying an image of a user within a field of view of an image acquisition cameraan image acquisition apparatus for acquiring an image of a user;a processor for determining a desired location of a body part of a user in a field of view of the image acquisition apparatus, and determining a current position of the body part of the user in the field of view of the image acquisition apparatus; anda display for displaying the acquired image of the user, for presenting a location target indicating a movement to be made by the user to move the body part of the user to a desired location... | Ai Cure Technologies LLC | H04N009/47 H04N007/18 H04N005/77 H04N005/775 A61B005/00 G06T007/70 A61B005/11 B01D039/16 B01D039/20 G06K009/00 H04N005/232 B01D039/06 B01D029/56 B01D029/00
US10134126 | B2 | 2018-11-20 | Intelligent dynamic preloading and processing | 2016-03-18 | Provided herein are various systems and methods of adjusting images of an image series that are preloaded (and/or otherwise processed) in view of behavior data associated with viewing of other previous exams having similar characteristics (e.g., same modality) and/or by the same user. | 1. A method for processing images, the method comprising: by one or more computer processors configured to execute software instructions: receiving a request for display of a first image series comprising a plurality of images;determining a characteristic of the first image series;monitoring behavior of a user in displaying images of the first image series, including recording behavior data indicating an order in which images of the first image series are accessed by the user;analyzing the behavior data in order to determine a model usable to predict respective probabilities of images of the first image series at various adjacency offsets from a particular image of the first image series being needed next after selection or display of the particular image;associating the model with the characteristic of the first image series;determining that a characteristic of a second image series matches the characteristic of the first image series, the second image series including a sequence of a first image and a second image;determining, based on the model, a set of probabilities related to the second image series, wherein the set of probabilities indicates, for each particular image of at least some images of the second image series, probabilities of images of the second image series at various adjacency offsets from the particular image being needed next after selection or display of the particular image; andbased at least in part on the set of probabilities related to the second image series, processing the first image of the second image series and the second image of the second image series out of sequence. 2. The method of claim 1, wherein more than one of the images of the first image series has a same respective probability of being needed next after selection or display of the particular image. 3. The method of claim 1, wherein the model indicates that a first image of the first image series having a higher adjacency offset than a second image of the first image series is more likely to be needed within the predetermined time period. 4. The method of claim 1, wherein the characteristic of the first image series comprises at least one of: exam type, modality, clinical information, clinical history of a patient, region of body depicted in the first image series, technical parameter of the first image series, or an indication of whether the plurality of images were obtained with or without intravenous contrast. 5. The method of claim 1, wherein the characteristic of the first image series comprises a technical parameter of the first image series, and wherein the technical parameter comprises at least one of: series type, an indication of whether the first image series is a 2D or a volumetric acquisition, slice thickness, resolution, image size, or image type. 6. The method of claim 1, wherein the characteristic of the first image series comprises a series type of the first image series, and wherein the series type comprises at least one of: pri... | D.R. Systems, Inc. | G06K009/00 G06T007/00 G06F019/00 A61B005/00 G06K009/52 G06K009/62 G06N007/00 G06T007/20
US10130766 | B1 | 2018-11-20 | Intelligent pharmaceutical delivery system with automatic shutoff and method of using | 2015-10-05 | A system and method provides closed-loop sedation, anesthesia, or analgesia by monitoring EEG and automatically adjusting the delivery of sedative, anesthetic, and/or analgesic drugs to maintain that desired or predetermined level of cortical at all echelons of care. The system and method further monitor the subject's cortical activity to detect occurrence of burst suppression which can be indicative of unsafe depth of anesthesia or sedation. Further, the system and methods provide for alteration or cessation of the administration of anesthesia or sedation based on the occurrence of burst suppression to mitigate harm to the subject. | 1. A system for controlling anesthesia or sedation of a subject, the system comprising: a physiological signal sensor adapted to acquire a physiological signal from a subject indicative of the subject's electroencephalogram (EEG) signal;an infusion pump adapted to administer anesthetic or sedative to the subject; anda controller adapted to control the infusion pump and administration of the anesthetic or sedative; the controller comprising a processor adapted for receiving the physiological signal from the physiological signal sensor and further comprising an algorithm adapted to perform real-time quantitative monitoring of the physiological signal and from this monitoring to detect burst suppression of the subject's EEG signal from the physiological signal,wherein the controller is further adapted to stop anesthetic or sedative administration via the infusion pump based upon a level of burst suppression of the subject's EEG signal. 2. The system of claim 1, wherein the algorithm is adapted to calculate a numerical index representative of a level of cortical activity or depth of anesthesia or sedation of the subject using a wavelet analysis of the EEG signal, and the controller is adapted to control the administration of anesthetic or sedative in order to keep the numerical index at a desired or predetermined level corresponding to a desired or predetermined level of consciousness. 3. The system of claim 1, further comprising an output device adapted to provide an alarm or signal to a clinician, the alarm or signal adapted to notify the clinician when the burst suppression of the EEG signal has been detected and the administration of the anesthetic or sedative has been stopped. 4. The system of claim 3, wherein the controller is adapted such that the clinician must reset or instruct the system to be able to resume administration of anesthetic or sedative to the subject. 5. The system of claim 3, wherein the controller is adapted such that the system automatically resumes administration of anesthetic or sedative when the burst suppression of the EEG signal is not detected for a predetermined period of time. 6. The system of claim 3, wherein the controller is programmed to administer the anesthetic or sedative according to label indications of the particular anesthetic or sedative being delivered such that the system cannot exceed recommended dosage unless a clinician programs the controller to do so. 7. The system of claim 6, wherein the controller is adapted such that the system additionally ceases administration of the anesthetic or sedative with the infusion pump when the administered anesthetic or sedative reaches at least one limit programmed according to the label indications of the anesthetic or sedative. 8. A system for controlling anesthesia or sedation of a subject, the system comprising: a physiological signal sensor adapted to acquire a physiological signal from a subject indicative of the subject's electroencephalogram (EEG) si... | NeuroWave Systems Inc. | A61M021/00 A61M005/172 A61B005/0476 A61B005/00 A61B005/04 A61M016/00
US10121064 | B2 | 2018-11-06 | Systems and methods for behavior detection using 3D tracking and machine learning | 2016-06-15 | Systems and methods for performing behavioral detection using three-dimensional tracking and machine learning in accordance with various embodiments of the invention are disclosed. One embodiment of the invention involves a the classification application that directs a microprocessor to: identify at least a primary subject interacting with a secondary subject within a sequence of frames of image data including depth information; determine poses of the subjects; extract a set of parameters describing the poses and movement of at least the primary and secondary subjects; and detect a social behavior performed by at least the primary subject and involving at least the second subject using a classifier trained to discriminate between a plurality of social behaviors based upon the set of parameters describing poses and movement. | 1. A behavioral classification system, comprising: a microprocessor; andmemory containing a classification application;wherein the classification application directs the microprocessor to: identify at least a primary subject interacting with a secondary subject within a sequence of frames of image data comprising depth information;determine poses for at least the primary subject and the secondary subject within a plurality of frames from the sequence of frames of image data;extract a set of parameters describing the poses and movement of at least the primary and secondary subjects from the plurality of frames from the sequence of frames of image data; anddetect a social behavior performed by at least the primary subject and involving at least the secondary subject, wherein the primary subject occludes at least a portion of the secondary subject, using a classifier trained to discriminate between a plurality of social behaviors based upon the set of parameters describing poses and movement of a plurality of subjects extracted from a plurality of frames of image data comprising depth information. 2. The behavioral classification system of claim 1, wherein the classifier is trained to discriminate between a plurality of social behaviors using a training data set comprising a plurality of sequences of frames of image data comprising depth information. 3. The behavioral classification system of claim 2, wherein: each sequence of frames of image data comprising depth information in the training data set is annotated using one of a predetermined set of a plurality of social behaviors; andthe classifier is trained to discriminate between behaviors within the predetermined set of a plurality of social behaviors. 4. The behavioral classification system of claim 2, wherein: the training of the classifier using the training data set automatically generates a set of a plurality of social behaviors observed in the training data set; andthe classifier is trained to discriminate between behaviors within the automatically generated set of a plurality of social behaviors observed in the training data set. 5. The behavioral classification system of claim 1, wherein the classification application further directs the microprocessor to detect occurrence of modified social behavior in at least the primary subject resulting from administration of a pharmaceutical. 6. The behavioral classification system of claim 1, wherein the classification application further directs the microprocessor to detect a behavioral phenotype associated with a genotype of the primary subject based upon detection of a pattern of social behaviors including the detected social behavior by a set of subjects including at least the primary subject that share the same genotype. 7. The behavioral classification system of claim 1, wherein the primary and secondary subjects are rodents. 8. The behavioral classification system of claim 7, wherein the plurality of behaviors comprise a plurality of... | California Institute of Technology | G06K009/00 G06T007/00 G06K009/62 G06T007/174 A61B005/11 A61B005/00 A61B005/16 H04N013/25 H04N013/00
US10136824 | B2 | 2018-11-27 | Arterial spin labeling (ASL) with magnetic resonance fingerprinting (MRF) | 2015-04-20 | Example apparatus and methods perform magnetic resonance fingerprinting (MRF) for arterial spin labeling (ASL) based parameter quantification. ASL with MRF produces a nuclear magnetic resonance signal time course from which simultaneous quantification of ASL perfusion-related parameters can be achieved. The parameters may include cerebral blood flow, transit time, T1, or other parameters. The quantification uses values from a dictionary of signal time courses that were generated or augmented using Bloch simulation, knowledge of the sequence, or previous observations. The dictionary may account for inflow or outflow of labeled spins and may model arterial input. An ASL-MRF pulse sequence may differ from conventional pulse sequences. For example, an ASL-MRF pulse sequence may include non-uniform control pulses, non-uniform label pulses, non-uniform post labeling delay time, non-uniform background suppression pulses, non-uniform acquisition repetition time, or non-uniform acquisition flip angle. | 1. A method for performing arterial spin labeling (ASL) with magnetic resonance fingerprinting (MRF), comprising: selecting an ASL-MRF pulse sequence to apply to an object, where the ASL-MRF pulse sequence includes a labeling pulse and a control pulse;controlling a magnetic resonance (MR) apparatus to apply the ASL-MRF pulse sequence to the object;acquiring a nuclear magnetic resonance (NMR) signal evolution from the object, where the NMR signal evolution depends, at least in part, on a property of the arterial spins in the object;selecting an entry in an MRF dictionary associated with the NMR signal evolution, andsimultaneously quantifying two or more properties of the arterial spins in the object based, at least in part, on the entry. 2. The method of claim 1, where the two or more properties of the arterial spins include cerebral blood flow (CBF), transit time, or T1 relaxation. 3. The method of claim 1, where the ASL-MRF pulse sequence has a pseudo-continuous ASL (PCASL) labeling scheme. 4. The method of claim 3, where the PCASL labeling scheme is described by a function L(t), where L(t) is positive during a labeling pulse, L(t) is negative during a control pulse, and L(t)=0 during post label delay and data acquisition. 5. The method of claim 3, where applying the ASL-MRF pulse sequence causes arterial spins to be delivered to a portion of the object over time according to a variable arterial input function. 6. The method of claim 1, where the ASL-MRF pulse sequence includes alternating labeling pulses and control pulses. 7. The method of claim 1, where the ASL-MRF pulse sequence includes a non-uniform arrangement of non-uniform background suppression pulses, non-uniform acquisition periods, or non-uniform acquisition flip angles (FA). 8. The method of claim 7, where the ASL-MRF pulse sequence produces non-uniform post-labeling decay in the NMR signal evolution acquired from the object. 9. The method of claim 1, where the ASL-MRF pulse sequence includes a non-uniform arrangement of control pulses and label pulses. 10. The method of claim 9, where the ASL-MRF pulse sequence includes control pulses with varying duration or label pulses with varying tagging duration. 11. The method of claim 1, comprising populating the MRF dictionary with signal evolutions that describe inflow or outflow of labeled spins according to:d⁢⁢Md⁢⁢t=M0-MT1+fMa⁡(t)-fλ⁢Mwhere M is the magnetization in brain tissue,M0 is the default or equilibrium magnetization,T1 is the T1 value for tissue,Ma(t) is the magnetization of labeled arterial blood,f is perfusion,λ is a blood volume fraction associated with how much of a voxel is filled with blood,Δt is the transit time of blood,k(t−Δt) is a function to capture arterial dispersion, andL(t) is the labeling function that indicates the occurrence of inversion pulses. 12. The method of claim 11, comprising populating the MRF dictionary with signal evolutions that model arterial input according to: Ma(t)=M0(1−2αϵ−Δt/T1,a)... | Case Western Reserve University | A61B005/026 A61B005/055 G01R033/44 G01R033/48 G01R033/565 G01R033/56 G01R033/561 G01R033/563 A61B005/00 A61B001/00 G01R001/00 G01R033/50
US10117605 | B2 | 2018-11-06 | System, method and apparatus for patient communications in remote hearing diagnostics | 2016-10-18 | Method, system and apparatus for patient communications in remote hearing diagnostics is disclosed. The invention may include electrical circuitry for conditioning audio input and output signals as well as a means of switching paths for the audio data between equipment sources and personnel involved in a remote hearing diagnostics session. | 1. Apparatus for patient communications in remote hearing diagnostics between a computer having a computer microphone input and a computer speaker output, a hearing diagnostics test equipment having a test equipment microphone input and a test equipment speaker output, and a second microphone input and speaker output, the apparatus comprising: a direct current (DC) voltage blocking circuit that eliminates a biasing voltage sourced by the test equipment microphone input;a first audio signal level reduction circuit for reducing a signal level of an audio signal provided to the test equipment microphone input;a second audio signal level reduction circuit for reducing a signal level of an audio signal received from the test equipment speaker output; andan audio selection switch that enables a selectable electrical connection from the computer to either the test equipment microphone input and speaker output or to the second microphone input and speaker output. 2. The apparatus of claim 1, wherein each of the audio signal level reduction circuits reduces powered output levels provided by the speakers outputs. 3. The apparatus of claim 1, further comprising at least one connector for connecting the test equipment microphone input and speaker output to the apparatus. 4. The apparatus of claim 1, further comprising at least one connector for connecting the computer microphone input and speaker output to the apparatus. 5. The apparatus of claim 1, further comprising at least one connector for connecting the second microphone input and speaker output to the apparatus. 6. A system for patient communications in remote hearing diagnostics, the system comprising: a first computing device having a computer microphone input and a computer speaker output;a first headset having a first headset microphone input and a first headset speaker output;diagnostic test equipment having a test equipment microphone input and a test equipment speaker output; andan adapter that is connected to the first computing device, the first headset, and the diagnostic test equipment, wherein the adapter comprises: a direct current (DC) voltage blocking circuit that eliminates a biasing voltage sourced by the test equipment microphone input;a first audio signal level reduction circuit for reducing a signal level of an audio signal provided to the test equipment microphone input;a second audio signal level reduction circuit for reducing a signal level of an audio signal received from the test equipment speaker output; andan audio-selection switch that enables a selectable electrical connection from the first computing device to either the diagnostic test equipment microphone input and speaker output or to the first headset microphone input and speaker output. 7. The system of claim 6, wherein the adapter is removably coupled to the diagnostic test equipment. 8. The system of claim 7, wherein the adapter is removably coupled to the first headset. 9. The system of claim 8, wherein th... | - | A61B007/04 A61B005/12 A61B005/00 H04R025/00 H04L029/08
US10143415 | B2 | 2018-12-04 | Method of monitoring a patient for seizure activity and evaluating seizure risk | 2015-08-03 | Patients afflicted by a seizure may be monitored for the presence of post-ictal motor manifestations that may indicate that the patient is at heightened risk of adverse effects of a seizure, including, for example, risk of sudden explained death in epilepsy. If the patient is deemed to be at risk of experiencing adverse effects of a seizure, one or more system responses may be initiated as appropriate for the at-risk patient. | 1. A method of monitoring a patient for seizure activity and controlling one or more alarm responses, the method comprising: providing a mobile EMG detection unit in wireless communication with one or more caregiver devices, said mobile EMG detection unit including one or more EMG electrodes;disposing said mobile EMG detection unit on or near one or more patient muscles;monitoring a patient by collecting electrical signals of muscle activation in order to provide a collected EMG signal using said mobile EMG detection unit;processing said collected EMG signal using either said mobile EMG detection unit or said one or more caregiver devices to detect and classify seizure activity of the patient using a first EMG seizure detection routine configured to determine an EMG signal amplitude and compare said EMG signal amplitude to a threshold level of EMG signal amplitude, and a second EMG seizure detection routine that responds selectively to clonic-phase burst activity based on detection of a threshold number of bursts, said bursts identified based on meeting a minimum burst width threshold and a maximum burst width threshold during a first time period;initiating a first response if said seizure activity is detected during said first time period;wherein said first response includes a selection and an execution of either a first alarm protocol configured to terminate passively or a second alarm protocol configured to initiate an immediate emergency response including wirelessly sending a message to at least one of said one or more caregiver devices, said selection based upon the classification of seizure activity;initiating processing of said collected EMG signal to determine a level of motor manifestations in a second time period; andinitiating a second response if said level of motor manifestations in the second time period corresponds to a level of post-ictal motor manifestations indicative of an increased risk of adverse effects of a seizure. 2. The method of claim 1 wherein said threshold level of EMG signal amplitude is about 2% to about 50% of an EMG signal amplitude level that may be achieved by said patient during a maximum voluntary contraction. 3. The method of claim 1 wherein said first response includes sending a message to at least one of said one or more caregiver devices that a warning event was detected, said first response initiated if said first EMG seizure detection routine detects said seizure activity. 4. The method of claim 1 wherein said first response is configured to terminate passively if within one or more time periods following said first time period further collected EMG signal show no evidence of seizure activity. 5. The method of claim 1 wherein the determining of said level of motor manifestations in said second time period comprises: analyzing EMG signal collected within said second time period for periods of elevated post-ictal motor manifestations by comparing said EMG signal to a threshold condition; anddetermini... | BRAIN SENTINEL, INC. | A61B005/00 A61B005/04 A61B005/0488
US10147010 | B2 | 2018-12-04 | Smart shoe | 2016-01-06 | Embodiments of the present disclosure relate to the field of shoe production. There provides a smart shoe which has an identification function. The smart shoe includes an upper, a shoe sole and a foot sole print recognition sensor disposed in the shoe sole; the foot sole print recognition sensor is configured to acquire foot sole print information of a user who wears the smart shoe. | 1. A smart shoe, comprising an upper, a shoe sole and a foot sole print recognition sensor disposed in the shoe sole; wherein, the foot sole print recognition sensor is configured to acquire foot sole print information of a user who wears the smart shoe;the smart shoe further comprises a processor, a storage and a first alarm;the processor is connected respectively to the foot sole print recognition sensor, the storage and the first alarm;the storage is configured to store foot sole print information;the processor is configured to receive the foot sole print information acquired by the foot sole print recognition sensor, to match the received foot sole print information with the stored foot sole print information in the storage, and, to send an alarm signal if they do not match with each other; andthe first alarm is configured to receive the alarm signal sent by the processor and to alarm. 2. The smart shoe of claim 1, wherein the foot sole print recognition sensor comprises any one of a radio frequency type foot sole print recognition sensor, an optical-type foot sole print recognition sensor, a capacitive-type foot sole print recognition sensor and an ultrasonic-type foot sole print recognition sensor. 3. The smart shoe of claim 1, wherein the smart shoe further comprises a first communication module; the first communication module is configured to transmit the foot sole print information acquired by the foot sole print recognition sensor to an external terminal device. 4. The smart shoe of claim 3, wherein, the first communication module is also configured to transmit the alarm signal sent by the processor to the external terminal device. 5. The smart shoe of claim 1, wherein the smart shoe further comprises a heel comprising a base part of heel and at least one connecting parts of heel, and, the connecting parts of heel and the base part of heel are arranged to be nested into one another from top to bottom in sequence while the base part of heel is fixedly connected to a rear end of the shoe sole; wherein, the base part of heel is hollow, and all the connecting parts of heel, at most excepting the one which is farthest away from the base part of heel, are hollow. 6. The smart shoe of claim 5, wherein the smart shoe further comprises an elastic support disposed at a side face of the connecting part of heel, being retractable into the connecting part of heel or being stretchable from the connecting part of heel, and being configured to secure the connecting part of heel stretched from the base part of heel or from another connecting part of heel, being disposed above the stretched connecting part of heel. 7. The smart shoe of claim 6, wherein the elastic support is in a wedge shape, and a cross sectional area of the elastic support is gradually decreased from top to bottom. 8. The smart shoe of claim 5, wherein a cross sectional area of a bottom of any one of the connecting parts of heel is greater than a cross sectional area of a top th... | BOE TECHNOLOGY GROUP CO., LTD. | A61B005/117 G06K009/00 A61B005/00 A61B005/1171 A61B005/1174 A43B003/00 A43B003/24 A43B021/24 A43B021/437
US10136845 | B2 | 2018-11-27 | Devices, systems, and methods associated with analyte monitoring devices and devices incorporating the same | 2014-03-14 | Analyte monitoring systems, devices, and methods associated with analyte monitoring devices, and devices incorporating the same are provided. Various graphical user interfaces (GUI) and navigation flows are provided for performing various features, activities, functions, etc., associated with the analyte monitoring device or system. Intuitive navigation is provided to enhance the interpretation of analyte measurements. | 1. An apparatus for receiving analyte data from an in vivo analyte sensing device, comprising: a housing;a display mounted on the housing;an input component;a test strip port;a processor mounted in the housing; anda memory storing instructions which, when executed by the processor, cause the processor to: navigate from a current user interface screen on the display to a home screen in response to a press of the input component by a user unless a test strip is in the test strip port and a test strip result has not yet been computed;cause display of the home screen, wherein the home screen includes an indication of the time remaining until the in vivo analyte sensing device expires; andcause display of received analyte information,wherein the instructions, when executed by the processor, cause the processor to render inactive the press of the input component by the user to navigate from the current user interface screen on the display to the home screen if the test strip is in the test strip port and the test strip result has not yet been computed. 2. The apparatus of claim 1, wherein the home screen includes an indication of an estimated insulin-on-board amount. 3. The apparatus of claim 2, wherein the indication of the estimated insulin-on-board amount includes a person-shaped icon, wherein the estimated insulin-on-board amount is represented by a fill percentage of the person-shaped icon. 4. The apparatus of claim 1, wherein the display of analyte information includes a numerical current analyte level, a graphical representation of past analyte levels, and an arrow representing a trend of the numerical current analyte level. 5. The apparatus of claim 4, wherein the graphical representation of past analyte levels includes 8 hours of past analyte data. 6. The apparatus of claim 1, wherein navigation from the current user interface screen to the home screen includes performance of a check whether the in vivo analyte sensing device is expired and, if the in vivo analyte sensing device is expired, then causation of display of a sensor expired notification. 7. The apparatus of claim 6, wherein the sensor expired notification requires confirmation to permit navigation to the home screen. 8. The apparatus of claim 6, wherein the instructions, when executed by the processor, further cause the processor to calculate, if the check indicates the in vivo analyte sensing device is not expired, a time remaining until the in vivo analyte sensing device expires prior to display of the indication of the time remaining until the in vivo analyte sensing device expires. 9. The apparatus of claim 8, wherein the indication of the time remaining before expiration of the in vivo analyte sensing device includes an indication of no active sensor, and the time remaining is displayed as a number of days when the time remaining is greater than 1 day, as a number of hours when the time remaining is greater than 1 hour and less than 1 day, and as a number of minutes wh... | ABBOTT DIABETES CARE INC. | A61B005/1473 A61B005/145 G01N033/487 A61B005/00
US10119837 | B2 | 2018-11-06 | Magnetic-field generating circuit for a tracking system | 2016-07-06 | Described embodiments include apparatus that includes a signal generator and an electric circuit. The signal generator is configured to supply a signal having both a first dominant frequency and a second dominant frequency. The electric circuit, which includes a reactive component, is configured to generate, upon the signal being supplied to the electric circuit, a magnetic field having both the first dominant frequency and the second dominant frequency, by virtue of the reactive component simultaneously resonating at both the first dominant frequency and the second dominant frequency. Other embodiments are also described. | 1. An apparatus, comprising: a signal generator, configured to supply a signal having both a first dominant frequency and a second dominant frequency; andan electric circuit, comprising a reactive component, configured to generate, upon the signal being supplied to the electric circuit, a magnetic field having both the first dominant frequency and the second dominant frequency, by virtue of the reactive component simultaneously resonating at both the first dominant frequency and the second dominant frequency,wherein the reactive component is a first inductor, and wherein the electric circuit further comprises:a first capacitor, connected in series with the first inductor;a second inductor, connected in parallel with the first inductor; anda second capacitor, connected in parallel with the first inductor and in series with the second inductor,wherein the first capacitor and the first inductor are configured to resonate, collectively, at the first dominant frequency, andwherein the second capacitor, the first inductor, and the second inductor are configured to resonate, collectively, at the second dominant frequency, andwherein the first capacitor is configured to have an impedance having a magnitude of less than 20 Ohm at the second dominant frequency, and the second capacitor is configured to have an impedance having a magnitude of greater than 1000 Ohm at the first dominant frequency. 2. An apparatus, comprising: a signal generator, configured to supply a signal having both a first dominant frequency and a second dominant frequency; andan electric circuit, comprising a reactive component, configured to generate, upon the signal being supplied to the electric circuit, a magnetic field having both the first dominant frequency and the second dominant frequency, by virtue of the reactive component simultaneously resonating at both the first dominant frequency and the second dominant frequency,wherein a difference between the first dominant frequency and the second dominant frequency is at least 5 kHz, andwherein the first dominant frequency is less than 5 kHz, and the second dominant frequency is greater than 15 kHz. 3. An apparatus, comprising: a signal generator, configured to supply a signal having both a first dominant frequency and a second dominant frequency; andan electric circuit, comprising a reactive component, configured to generate, upon the signal being supplied to the electric circuit, a magnetic field having both the first dominant frequency and the second dominant frequency, by virtue of the reactive component simultaneously resonating at both the first dominant frequency and the second dominant frequency,at least one first sensor, configured to generate a first signal in response to sensing the magnetic field at the first dominant frequency; andat least one second sensor, configured to generate a second signal in response to sensing the magnetic field at the second dominant frequency, andan intrabody tool comprising the first sens... | BIOSENSE WEBSTER (ISRAEL) LTD. | G01D005/20 A61B005/06 A61B034/20 A61B005/00 A61B018/14 A61B018/00
US10141918 | B2 | 2018-11-27 | Apparatus and method for signal processing by converting amplified difference signal | 2016-05-18 | A signal processing apparatus includes: a difference signal acquirer configured to obtain a difference signal reflecting a change in an input signal at a preset time interval based on a reference signal; a signal amplifier configured to amplify the difference signal; and a signal restorer configured to generate an output signal by converting the amplified difference signal to a digital signal and the digital signal. | 1. A signal processing apparatus, comprising: a difference signal acquirer configured to obtain a difference signal reflecting changes in an input signal at preset time intervals based on a reference signal;a signal amplifier configured to amplify the difference signal; anda signal restorer configured to generate an output signal reflecting the input signal by converting the amplified difference signal to a digital signal and incrementally summing the digital signal over the time intervals, wherein, for the incrementally summing over the time intervals, the signal restorer is configured to sum a digital signal of a current time to a summed digital signal of a previous time. 2. The apparatus of claim 1, wherein: the difference signal acquirer comprises a first switch configured to be controlled by a first control signal; andthe first switch is configured to generate the difference signal by periodically connecting an input terminal of the signal amplifier to the reference signal based on the first control signal, and periodically connecting the input terminal of the signal amplifier to the input signal. 3. The apparatus of claim 2, wherein: the input terminal of the signal amplifier is reset to be the reference signal in response to the first switch being controlled to be in a closed-circuit state by the first control signal; andthe input signal is input to the input terminal of the signal amplifier in response to the first switch being controlled to be in an open-circuit state by the first control signal. 4. The apparatus of claim 2, wherein the first control signal is configured to control the first switch to perform a switching operation with respect to the input signal in a period shorter than a period of the input signal. 5. The apparatus of claim 2, wherein: the difference signal acquirer further comprises a first capacitor to which the input signal is input; anda terminal of the first switch, a terminal of the first capacitor, and the input terminal of the signal amplifier are electrically connected to one another. 6. The signal processing apparatus of claim 1, wherein the incremental summing of the digital signal over the time intervals comprises incrementally summing the digital signal corresponding to a period of the input signal. 7. The signal processing apparatus of claim 1, wherein a signal amplitude range of the difference signal is smaller than a signal amplitude range of the input signal. 8. The signal processing apparatus of claim 1, further comprising a switch configured to generate the difference signal by periodically connecting an input terminal of the signal amplifier to the reference signal, and periodically connecting an input terminal of the signal amplifier to the input signal. 9. The apparatus of claim 1, wherein the signal amplifier comprises a first input terminal, a second input terminal, a third input terminal and a fourth input terminal,wherein the difference signal acquirer comprises a first inputter config... | Samsung Electronics Co., Ltd. | H04N005/18 H03K005/003 A61B005/04 A61B005/0428 G11C027/02 H03F003/45 A61B005/00 H03M003/02 H03M001/12
US10154928 | B2 | 2018-12-18 | Bespoke wound treatment apparatuses and methods for use in negative pressure wound therapy | 2013-08-08 | Methods and apparatuses are disclosed relating to the creation and use of bespoke wound fillers and other wound treatment apparatuses. Some embodiments provide for the creation of bespoke wound fillers based on characteristics of a wound. Certain embodiments also include the use of bespoke wound fillers in combination with negative pressure to treat a wound. | 1. A method of manufacturing a wound filler for use in negative pressure wound therapy, the method comprising scanning a wound to obtain a three-dimensional model of a wound space to be treated with negative pressure wound therapy;modifying the three-dimensional model of the wound space to generate a three-dimensional model of a wound filler using a repeating building block, wherein said modifying accounts for attributes of the wound and for a negative pressure wound therapy treatment modality; andfabricating a wound filler based on the generated three-dimensional model of the wound filler. 2. The method of claim 1, wherein the three-dimensional model of the wound space is obtained using a device selected from the group consisting of laser scanners, stereo-optical scanners, and cameras with depth sensors. 3. The method of claim 1, wherein the three-dimensional model of the wound filler comprises repeating blocks having different characteristics for positioning in different parts of the wound space. 4. The method of claim 1, wherein modifying the three-dimensional model of the wound space accounts for one or more tissue types present in the wound volume. 5. The method of claim 1, wherein the wound filler is fabricated with a three-dimensional printer. 6. The method of claim 1, wherein generating the three-dimensional model of the wound filler comprises determining a suitable porosity for the wound filler. 7. The method of claim 6, wherein the three-dimensional model of the wound filler has variable porosity. 8. The method of claim 1, wherein fabricating the wound filler comprises fabricating a first wound contacting portion of the wound filler using a first porosity, and fabricating a second portion of the wound filler using a second porosity, the first porosity being smaller than the second porosity. 9. The method of claim 1, wherein the wound filler is fabricated from a polymer. 10. The method of claim 1, wherein the wound filler is fabricated from a porous scaffolding material. 11. The method of claim 1, further comprising seeding the wound filler with one or more of cells or cell growth promoters. 12. The method of claim 1, wherein the wound filler is fabricated from two or more different materials. | Smith & Nephew PLC | A61M035/00 A61F013/00 A61B005/00 A61B005/107 A61M001/00 A61M013/00 A61M003/00 A61M031/00 A61F013/02
US10130279 | B2 | 2018-11-20 | Portable apparatus and method of changing screen of content thereof | 2016-03-23 | A portable apparatus and a method of changing a content screen of the portable apparatus are provided. The portable apparatus includes changing a displayed content in response to an increase in a visual fatigue and a method of changing a content screen of the portable apparatus. Some of disclosed various embodiments provide a portable apparatus that calculates a visual fatigue by using user electroencephalogram (EEG) information received from a wearable apparatus and changing a displayed content into another content in response to an increase in the calculated visual fatigue, and a method of changing a content screen of the portable apparatus. | 1. A method of changing a content screen of a portable apparatus, the method comprising: connecting to a wearable apparatus using a communicator when a user command for determining a visual fatigue of a user is received;displaying content;receiving bio-information of the user from the wearable apparatus while the content is displayed;determining whether the visual fatigue has increased based on the bio-information of the user; anddisplaying other content comprising an ocular movement guide in response to a user input confirming a display indicating the determination of the visual fatigue and a request for the other content. 2. The method of claim 1, wherein the other content comprises at least one of a text, an image, or a moving image that is added to the content. 3. The method of claim 1, wherein the other content comprises at least one of a change in a font size of the content, a change in a layout of the content, or an addition of a color screen overlapping the content. 4. The method of claim 1, wherein the method further comprises detecting, by a camera, whether an ocular movement of the user corresponds to the ocular movement guide. 5. The method of claim 1, wherein the calculating of the visual fatigue is performed by a first application,wherein the content is displayed by a second application, andwherein the other content is differently displayed in response to the second application displaying the content. 6. The method of claim 1, wherein the bio-information of the user comprises at least one of electroencephalogram (EEG) information, raw data detected from the wearable apparatus, or digital data generated by processing the raw data. 7. The method of claim 1, further comprising: displaying a pop-up window corresponding to the visual fatigue. 8. The method of claim 1, further comprising: providing a user feedback corresponding to the increase in the visual fatigue,wherein the user feedback comprises at least one of a visual feedback, an auditory feedback, or a haptic feedback. 9. The method of claim 1, further comprising: selecting a visual fatigue settings menu; andselecting, from the visual fatigue settings menu, at least one of an application setting or a time zone setting,wherein the other content is displayed according to the selection of the application setting or the time zone setting. 10. A portable apparatus comprising: a display configured to display content;a communicator configured to: connect to a wearable apparatus when a user command for determining a visual fatigue of a user is received, andreceive bio-information of the user from the wearable apparatus while the content is displayed; andat least one processor configured to: determining whether the visual fatigue has increased based on the bio-information of the user, anddisplay other content comprising an ocular movement guide in response to a user input confirming the display indicating the determination of the visual fatigue and a request for the other content... | Samsung Electronics Co., Ltd. | A61B005/0482 G06F003/01 A61B005/00 G06F003/0488 A61B005/0478 A61B005/16 G06K009/00 G16H040/63 A61H005/00 G06F019/00 A61B003/00 A61B005/048 A61B003/113
US10123703 | B2 | 2018-11-13 | Health monitoring apparatus with wireless capabilities for initiating a patient treatment with the aid of a digital computer | 2018-04-09 | Individuals who suffer from certain kinds of medical conditions, particularly conditions that only sporadically exhibit measurable symptoms, can feel helpless in their attempts to secure access to medical care because, at least in part, they are left to the mercy of their condition to present symptoms at the right time to allow diagnosis and treatment. Providing these individuals with ambulatory extended-wear health monitors that record ECG and physiology, preferably available over-the-counter and without health insurance preauthorization, is a first step towards addressing their needs. In addition, these individuals need a way to gain entry into the health care system once a medically-actionable medical condition has been identified. Here, the ECG and physiology is downloaded and evaluated post-monitoring against medical diagnostic criteria. Medical specialists are pre-identified and paired up with key diagnostic findings, such that an individual whose monitoring data indicates a medical concern will be automatically referred and treated. | 1. A health monitoring apparatus with wireless capabilities for initiating a patient treatment with the aid of a digital computer, comprising: a wearable health monitor comprising: a disposable extended wear electrode patch comprising: a flexible backing;a plurality of electrocardiographic electrodes comprised on the flexible backing and provided to sense a patient's physiology over a monitoring period;a non-conductive receptacle affixed to a non-contacting surface of the flexible backing; anda plurality of flexible circuit traces affixed at each end of the flexible backing with each circuit trace connecting one of the electrocardiographic electrodes to an electro-mechanical docking interface; anda monitor recorder capable of recording the physiology throughout the monitoring period into an onboard memory, comprising: a sealed housing adapted to be removably secured into the non-conductive receptacle; andan electronic circuitry comprised within the sealed housing and comprising the onboard memory configured to store the recorded physiology, an external interface configured to be removably connected to the electrocardiographic electrodes via the docking interface, and a wireless transceiver configured to transmit the physiology from the onboard memory to an at least one computer;the at least one computer, comprising: a database, comprising the transmitted physiology and medical diagnostic criteria; anda processor and a memory configured to store code executable by the processor and comprising: a comparison module configured to generate a diagnostic overread of the physiology using the medical diagnostic criteria; andan initiation module configured to initiating medical care of the patient with one or more pre-identified care providers via the computer based on the overread. 2. A health monitoring apparatus according to claim 1, wherein the wireless transceiver connects to a telecommunications network and provides the physiology to the database to via the telecommunications networks. 3. A health monitoring apparatus according to claim 2, wherein the wireless transceiver comprises a cellular chipset and the telecommunications network comprises cellular network. 4. A health monitoring apparatus according to claim 1, wherein the wireless transceiver is implemented using at least one of a Bluetooth® 4.2 standard and a Wi-Fi standard and the telecommunications network comprises the Internet. 5. A health monitoring apparatus according to claim 1, further comprising: a mobile device configured to interface with the wireless transceiver and configured to transmit the physiology received to the database. 6. A health monitoring apparatus according to claim 5, further comprising: a heart rate monitor configured to detect an irregularity in a heartbeat of the patient and to trigger a dispatch of the wearable health monitor to the patient upon the detection. 7. A health monitoring apparatus according to claim 1, wherein the heartrate monitor is one of wir... | Bardy Diagnostics, Inc. | G06F019/00 G16H040/67 A61B005/00 A61B005/046 A61B005/0468 A61B005/0464 A61B005/0245 A61B005/08 A61B005/01 A61B005/145 A61B005/0404 A61B005/021 A61B005/0402 A61B005/1477
US10149647 | B2 | 2018-12-11 | Weaning readiness indicator, sleeping status recording device, and air providing system applying nonlinear time-frequency analysis | 2015-10-08 | A weaning readiness indicator is disclosed. The weaning readiness indicator includes a monitor, a memory, a processor, and a display. The monitor monitors a ventilated patient for a predetermined time length and generates a respiratory signal. The memory stores an algorithm, where the algorithm includes performing a nonlinear time frequency analysis on the respiratory signal to obtain a time frequency representation function, extracting one or more features from the time frequency representation function, and computing a weaning readiness index based on the one or more features. The processor is connected to the monitor and the memory, and executes the algorithm. The display is connected to the processor and provides an indication of the weaning readiness index of the ventilated patient. A sleeping status recording device and an air providing system applying nonlinear time frequency analysis are also disclosed. | 1. A weaning readiness indicator, comprising: a monitor monitoring a ventilated patient for a predetermined time length and generating a respiratory signal;a memory storing an algorithm, wherein the algorithm comprises performing a nonlinear time frequency analysis on the respiratory signal to obtain a time frequency representation function, extracting one or more features from the time frequency representation function, and computing a weaning readiness index based on the one or more features;a processor connected to the monitor and the memory, and executing the algorithm; anda display connected to the processor and providing an indication of the weaning readiness index of the ventilated patient,wherein the features comprise an instantaneous frequency, an amplitude modulation and a time varying shape index, and the instantaneous frequency is generated by a casual reassignment method with a temporal reassignment rule and a frequency reassignment rule, andwherein in the algorithm, the step of performing the nonlinear time frequency analysis on the respiratory signal to obtain the time frequency representation function further comprises performing a linear time frequency transform on the respiratory signal to obtain a linear time frequency transformed function, calculating a reallocation rule from the linear time frequency transformed function, and reallocating coefficients of the linear time frequency transformed function based on the reallocation rule to obtain the time frequency representation function. 2. The weaning readiness indicator as claimed in claim 1, wherein the instantaneous frequency, the amplitude modulation and the time varying shape index are generated by a casual reassignment method. 3. The weaning readiness indicator as claimed in claim 1, wherein the linear time frequency transform comprises a short time Fourier transform and a continuous wavelet transform. 4. The weaning readiness indicator as claimed in claim 1, wherein the predetermined time length is less than 5 minutes. 5. The weaning readiness indicator as claimed in claim 1, wherein the monitor comprises a pneumotachometer, a turbine pneumotach, or an ultrasonic spirometer. | PHYZQ RESEARCH INC. | A61B005/0205 A61B005/0456 A61B005/087 A61B005/08 A61B005/00 A61M016/00 A61B005/04
US10163529 | B2 | 2018-12-25 | Display processing method and apparatus | 2013-10-23 | A disclosed method includes: defining two first points in a model cross section of a model of an object and two corresponding second points in an image that is a cross section of the object for a reference time; performing first transforming including expansion or reduction for the model cross section so that a position of a second point is identical to a position of a corresponding first point; superimposing the image and the model cross section after the performing; second transforming a second model cross section for a second time after the reference time, so that positions of two second points in a second image for the second time are almost identical to positions of corresponding two first points in the second model cross section; and superimposing the second image and the second model cross section after the second transforming. | 1. A non-transitory computer-readable storage medium storing a program for causing a processor of a display processing apparatus coupled to a measurement apparatus for measuring cross-sections of a cardiac muscle of a heart to execute a process, the process comprising: accepting designation of two first control points in a first cardiac muscle model cross-section that is a cross-section of a generated cardiac muscle model of the heart at a reference time, wherein each of the two first control points corresponds to a position of either of two second control points in a first input measured image that is a cross-section image of the heart measured at the reference time;performing a first transformation processing for the first cardiac muscle model cross-section so that the position of the second control point in the first input measured image is identical to the position of a corresponding first control point in the first cardiac muscle cross-section model;performing a plurality of second transformation processings at a plurality of next second times that each includes a same calculation as the first transformation processing for a plurality of corresponding second cardiac muscle model cross-sections at each next second time that is a time after the reference time, wherein each second cardiac muscle model cross-section at each next second time is a cross-section of the generated cardiac muscle model of the heart at each next second time and has two third control points with positions that correspond to the positions of the two first control points, and each of the two third control points corresponds to either of two fourth control points in corresponding second input measured images at each next second time;after completion of the performing the plurality of second transformation processings for the second cardiac muscle model cross-sections, first generating a display of a first superimposed image generated by superimposing the first input measured image at the reference time and the first cardiac muscle model cross-section after the first transformation processing;performing at least one third transformation processing different from the first and second transformation processings, for at least one of the corresponding second cardiac muscle model cross-sections at a next second time among the plurality of next second times, so that a position of one of two fourth control points in the corresponding second input measured image at the next second time is identical to and fixed on a position of a corresponding third control point in the at least one corresponding second cardiac muscle model cross-section after the second transformation processing, and another third control point in the at least one corresponding second cardiac muscle model cross-section after the second transformation processing is located on a straight line that passes through the two fourth control points in the corresponding second input measured image at the next second time; a... | FUJITSU LIMITED THE UNIVERSITY OF TOKYO | G06F019/00 G06T019/20 G06T003/00 G16H050/50 A61B005/00
US10143395 | B2 | 2018-12-04 | System and method for cardiac monitoring using rate-based sensitivity levels | 2016-09-28 | A system and method for detecting arrhythmic electrocardiogram (ECG) signals includes defining a plurality of threshold heart rates and rate-dependent sensitivity levels for detecting arrhythmic ECG episodes, wherein more clinically relevant heart rates are assigned rate-dependent sensitivity levels with higher sensitivities. ECG signals are monitored by a medical device, and monitored ECG signals are processed using the plurality of threshold heart rates and rate-dependent sensitivity levels to detect and capture arrhythmic ECG segments. | 1. A method of detecting arrhythmic electrocardiogram (ECG) signals, the method comprising: monitoring one or more physiological parameters associated with a patient;determining whether the patient is at rest based on one or more physiological parameters; andmeasuring a basal/resting heart rate of the patient in response to a determination that the patient is at rest, wherein the plurality of threshold heart rates are defined based on the measured basal/resting heart rate;defining a plurality of threshold heart rates and rate-dependent sensitivity levels for detecting arrhythmic ECG episodes, wherein the plurality of threshold heart rates are defined based on the measured basal/resting heart rate, wherein more clinically relevant heart rates are assigned rate-dependent sensitivity levels with higher sensitivities;monitoring ECG signals associated with a patient using a monitoring device; andprocessing the monitored ECG signals using the plurality of threshold heart rates and rate-dependent sensitivity levels to detect and capture arrhythmic ECG segments. 2. The method of claim 1, wherein the monitoring device processes the monitored ECG signals locally, and wherein captured arrhythmic ECG segments are communicated to a remote monitoring center for review. 3. The method of claim 1, wherein monitored ECG signals are communicated to a remote monitoring center for processing of the monitored ECG signals using the plurality of threshold heart rates and rate-dependent sensitivity levels. 4. The method of claim 1, wherein the plurality of threshold heart rates include a plurality of heart rate thresholds associated with tachycardia thresholds and a plurality of heart rate thresholds associated with bradycardia thresholds, and wherein higher rate tachycardia thresholds are assigned a higher sensitivity level than lower rate tachycardia thresholds, and lower rate bradycardia thresholds are assigned a higher sensitivity level than higher rate bradycardia thresholds. 5. The method of claim 1, wherein the plurality of heart rate thresholds are selected based on one or more patient characteristics. 6. The method of claim 5, wherein the one or more patient characteristics include one or more of patient age, weight, sex, and/or basal/resting heart rate. 7. The method of claim 1, wherein captured arrhythmic ECG segments are reviewable at a remote monitoring center, wherein the captured arrhythmic ECG segments includes one or more tags that can be utilized to filter and search the plurality of captured arrhythmic ECG segments. 8. The method of claim 7, wherein the tags include one or more of a heart-rate threshold that triggered capture of the ECG segment, a rate-based sensitivity level associated with the heart-rate threshold, ratio of beats exceeding the heart-rate threshold, trigger arrhythmic condition, and patient activity level. 9. A system for monitoring electrocardiogram (ECG) signals and detecting arrhythmic ECG episodes, the system comprising: a... | MEDTRONIC MONITORING, INC. | A61B005/04 A61B005/0464 A61B005/00 A61B005/024 A61B005/0245 A61B005/0408 A61B005/042 A61B005/0432 A61B005/11 A61B005/046 G06F019/00 G16H040/67 A61B005/0456
US10159546 | B2 | 2018-12-25 | System and method for scanning an intraoral cavity | 2017-04-14 | According to the invention, a method and system are provided for scanning, and for facilitating scanning of, an intraoral cavity. The target parts of the intraoral cavity that it is desired to have scanned are identified, and the spatial s relationships between a scanning device and the target parts of the intraoral cavity suitable for enabling said target parts to be scanned by said scanning device, are also identified or otherwise determined. These relationships are then displayed, and the displayed relationships are used as a guide for scanning the intraoral cavity. | 1. A method for providing scanning guidance for a scanning device, comprising: (a) receiving, at a computer system, user input selecting target parts of an intraoral cavity to be subsequently scanned by said scanning device;(b) determining, using the computer system, spatial relationships between the scanning device and said target parts of the intraoral cavity suitable for enabling said target parts to be subsequently scanned by said scanning device, wherein visual guide instructions for positioning and orienting said scanning device are generated by the computer system based on said spatial relationships; and(c) displaying, with the computer system on a display, said visual guide instructions for positioning and orienting said scanning device relative to the intraoral cavity in a manner substantially conforming to said spatial relationships;wherein said visual guide instructions comprise a symbol representative of a profile corresponding to an expected view of said target parts or of ancillary parts in said intraoral cavity associated with said target parts, the expected view corresponding to the determined spatial relationships, and the symbol comprising a line defining an interface between a plurality of image zones. 2. The method according to claim 1, wherein said scanning device provides 3D data of said target parts for use in a predetermined dental procedure. 3. The method according to claim 2, wherein said step (a) includes receiving user input identifying said ancillary parts in said intraoral cavity associated with said target parts, wherein 3D data of said ancillary parts is also provided for use in said predetermined dental procedure;said step (b) comprises, for each said target part and each said ancillary part, determining for said scanning device a series of spatial parameters, each comprising scanning station data for enabling said scanning device to fully scan said corresponding target part or ancillary part;wherein said scanning station data of said series of spatial parameters includes a proximity and a relative orientation of said scanning device with respect to said target part or ancillary part such as to enable said scanning device to obtain 3D topographical data of an area of said target part or ancillary part;wherein said series provides 3D topographical data for a corresponding plurality of said areas, wherein said spatial parameters of said series are determined such that at least some adjacent said areas overlap one another. 4. The method according to claim 3, wherein step (c) comprises displaying a nominal image comprising an image of at least a portion of a nominal intraoral cavity comprising corresponding said target parts and said ancillary parts, and an image of a nominal scanning device, wherein the nominal intraoral cavity and the image of the nominal scanning device are displayed in a spatial relationship with respect to one another corresponding to the spatial relationship as determined in step (b) for at l... | Align Technology, Inc. | A61C009/00 A61C007/00 G06F019/00 A61C005/77 G01B011/24 A61B005/107 A61C013/00 A61B005/00 G16H050/50
US10149653 | B1 | 2018-12-11 | Secure patient data recorder for recording monitored vital sign data | 2015-05-28 | A monitor and recorder system having a monitor unit for gathering vital sign data from a patient and a memory module for automatically recording the data. Means are provided for protecting the data from accidental or intentional deletion of the data or corruption or damage to the memory module without proper authorization. The data is recorded in a circular memory such that when data must be deleted, the last-recorded data is deleted first. A procedure is disclosed for preserving all data for at least a minimal period of time in case an event such as a patient death occurs. | 1. A method of encouraging the recordation of patient vital sign data, comprising the steps of: (a) providing a monitor and recorder system, the monitor and recorder system including at least one sensing device, a microprocessor, a memory module, and a user interface subsystem;(b) during operation of the monitor and recorder system, automatically determining, via an interlock system and the microprocessor, whether the memory module is prepared to accept vital sign data received by monitor and recorder system;(c) if, in the determining step, it is determined that the memory module is prepared to accept vital sign data: (i) receiving vital sign data information from a patient via the at least one sensing device of the monitor and recorder system,(ii) displaying the vital sign data, and(iii) recording the vital sign data on the memory module,(iv) wherein the receiving, displaying, and recording steps are carried out at least partly under control of the microprocessor; and(d) if, in the determining step, it is determined that the memory module is not prepared to accept vital sign data, carrying out the steps, at least partly via the microprocessor, of: (i) via the user interface subsystem, warning an operator of the monitor and recorder system that the memory module is not prepared to accept vital sign data, and(ii) concurrently therewith, controlling the monitor and recorder system to automatically prevent the vital sign data from being displayed,(iii) wherein the warning and controlling steps are carried out at least partly under control of the microprocessor. 2. The method of claim 1, wherein the monitor and recorder system is a bedside monitor and recorder device, and wherein the method further comprises the step of positioning the monitor and recorder system adjacent the patient. 3. The method of claim 1, wherein the user interface subsystem includes a display unit, and wherein the data displayed in the displaying step is displayed in a graphical format. 4. The method of claim 1, wherein the user interface subsystem includes a display unit, and wherein the data displayed in the displaying step is displayed in a numerical format. 5. The method of claim 1, wherein the user interface subsystem includes a display unit, and wherein the data displayed in the displaying step is displayed in a textual format. 6. The method of claim 1, wherein the step of providing the monitor and recorder system includes providing a user interface subsystem that incorporates a display unit. 7. The method of claim 1, wherein the step of providing the monitor and recorder system includes providing a display unit that includes a plurality of distinct display units. 8. The method of claim 1, wherein the step of providing the monitor and recorder system includes providing a display unit that is a single display unit that includes a plurality of display areas therein. 9. The method of claim 1, further comprising a step, if in the determining step it is determined that... | Guardian Dynamics, LLC | A61B005/00 G06T011/20 G06F003/14
US10124175 | B2 | 2018-11-13 | Delivery system assemblies for implantable medical devices | 2015-11-17 | An inner subassembly of a delivery system assembly extends within a lumen of an elongate outer tube of the assembly, and includes a flared distal end, which is preferably configured to conform to a proximal end of an implantable medical device; a distal-most portion of the outer tube is sized to contain both the flared distal end and an entirety of the medical device. The inner subassembly includes a core, an elongate pull-wire, extending along the core, and a sheath surrounding the pull-wire and the core; the sheath includes a slot opening that allows the pull-wire to pass laterally therethrough. The assembly preferably has a pre-formed curvature along a length of the sheath, and the slot opening extends along the pre-formed curvature. The outer tube is longitudinally moveable relative to the inner subassembly, for example, to deploy the medical device. | 1. A delivery system assembly facilitating deployment of an implantable medical device, the assembly comprising: a handle including a first control member and a second control member;an elongate core extending from a proximal end thereof to a flared distal end thereof, the proximal end being fixed within the handle, and the flared distal end being configured to conform to a proximal end of the medical device;an elongate outer tube forming a lumen in which the core extends, the outer tube including a proximal end, a distal end and a distal-most portion extending proximally from the distal end of the outer tube, the lumen having a proximal opening at the proximal end of the outer tube and a distal opening at the distal end of the outer tube, the proximal end of the outer tube being coupled to the first control member of the handle, the outer tube being longitudinally moveable, with respect to the handle and the core, between first and second positions, by means of the first control member, the flared distal end of the core being located within the distal-most portion, when the outer tube is in the first position, and the lumen of the outer tube, along a length of the distal-most portion, being sized to contain both the flared distal end of the core and an entirety of the medical device, together, within the distal-most portion, when the outer tube is in the first position;an elongate pull-wire extending along the core and within the lumen of the outer tube, the pull-wire including a proximal end and a distal end, the proximal end of the pull-wire being coupled to the second control member of the handle and the distal end of the pull-wire being anchored to the core in close proximity to the flared distal end thereof; anda sheath extending around the pull-wire and the core and within the lumen of the outer tube, the sheath including a distal end, a proximal end and a slot opening located therebetween, the distal end of the sheath being coupled to the core in close proximity to the anchored distal end of the pull-wire, the proximal end of the sheath being located within the lumen of the outer tube and spaced apart, distally, from the handle, and the slot opening being located and sized to allow the pull-wire to pass laterally therethrough;wherein, when the outer tube is in the second position, the flared distal end of the core is located in proximity to the distal end of the outer tube. 2. The assembly of claim 1, wherein a length of the slot opening of the sheath is between approximately 2.5 cm and approximately 3 cm. 3. The assembly of claim 1, wherein the sheath has a length of between approximately 12 cm and approximately 18 cm, and the proximal end of the sheath is spaced distally apart from the handle by a longitudinal distance of between approximately 90 cm and approximately 100 cm. 4. The assembly of claim 1, wherein the elongate core is formed from a braid reinforced polymer comprising a polyether block amide and a polyamide; and the sheat... | Medtronic, Inc. | A61M029/00 A61N001/372 A61B005/00 A61B005/042 A61N001/375 A61M025/01
US10136830 | B2 | 2018-11-27 | Neurophysiological data analysis using spatiotemporal parcellation | 2013-11-13 | A method of analyzing neurophysiological data recorded from a subject is disclosed. The method comprises identifying activity-related features in the data, and parceling the data according to the activity-related features to define a plurality of capsules, each representing a spatiotemporal activity region in the brain. The method further comprises comparing at least some of the defined capsules to at least one reference capsule, and estimating a brain function of the subject based on the comparison. | 1. A method of analyzing neurophysiological data recorded from a brain of a subject, the method comprising: recording the neurophysiological data by a plurality of measuring devices respectively placed at a plurality of different locations on the scalp of the subject,operating a data processor for:identifying activity-related features in the data;parceling the data according to said activity-related features to define a plurality of capsules, each representing a spatiotemporal activity region in the brain and corresponding to an extremum of the data and a spatiotemporal neighborhood defined as a spatial region in which said extremum is located and a time-interval during which said extremum occurs, wherein a size of said neighborhood is determined based on a property of said extremum;storing said capsules in a memory;comparing at least some of said defined capsules to at least one reference capsule;estimating a brain function of the subject based on said comparison and;generating on a display an output indicative of said brain function. 2. The method according to claim 1, wherein said comparison comprises calculating, for each of said at least some of said defined capsules, a statistical score of a spatiotemporal vector corresponding to said capsule using multidimensional statistical distribution describing a respective database capsule. 3. The method according to claim 2, wherein each entry of said database is also associated with a weight, and the method further comprises weighing said statistical score using said weight. 4. The method according to claim 2, further comprising calculating a correlation between said capsule and a respective database capsule. 5. The method according to claim 1, wherein said comparison is executed irrespective of any inter-capsule relation. 6. The method according to claim 5, wherein said inter-capsule relation comprises at least one of spatial proximity between two defined capsules, temporal proximity between two defined capsules, spectral proximity between two defined capsules, and energetic proximity between two defined capsules. 7. The method according to claim 1, further comprising determining inter-capsule relations among said capsules, and constructing a capsule network pattern responsively to said inter-capsule relations, wherein said database comprises database capsule network patterns, and where said comparison comprises comparing said constructed pattern to said database pattern. 8. The method according to claim 1, wherein said at least one reference capsule comprises an annotated database capsule stored in a database having a plurality of entries, and the method further comprises accessing said database. 9. The method according to claim 1, wherein said at least one reference capsule comprises a baseline capsule defined using neurophysiological data acquired from the same subject at a different time, and the method comprises comparing the variation of said capsule relative to said baseline capsule... | Elminda Ltd. | A61B005/048 A61B005/0484 A61B005/00 A61B005/16 A61N001/36 G06F017/30 G06T011/20 G06F019/00 G16H050/50 A61B005/055 A61B005/05
US10145946 | B2 | 2018-12-04 | Generating a tomographic image based on sensor information | 2012-11-22 | An image processing device for capturing an ultrasonic image is provided with a probe to generate an ultrasonic wave and receives a reflective wave reflected at an object. A detection unit to detect one or more physical quantities of the probe. A display unit to display a tomographic image showing a cross-section of a predetermined position of the object, out of the ultrasonic image of the object. A sensor information acquisition unit to acquire a detection result by a sensor unit as sensor information. In a tomographic image generation unit, regarding the sensor information as a parameter, a reference tomographic image is transformed according to a change of the parameter, to generate the tomographic image. A display control unit to control the display unit to display the generated tomographic image. The present technique can be applied to an ultrasonic examination device. | 1. An image processing device, comprising: a probe configured to: generate an ultrasonic wave; andreceive a reflective wave reflected from an object;a sensor unit configured to detect sensor information of the probe, wherein the sensor information indicates a pressure applied on a body that includes the object;a tomographic image generation unit configured to: generate a first tomographic image, based on the sensor information and a reference tomographic image; andchange a zoom ratio of the generated first tomographic image based on a first rotation angle of the probe; anda display unit configured to: display the first tomographic image, wherein the displayed first tomographic image shows a cross-section view of inside of the body at a position of the object in the body, andwherein a depth of a viewpoint of the displayed first tomographic image is based on the pressure applied on the body; anddisplay a sub-image superimposed on a part of the displayed first tomographic image, wherein the sub-image indicates the position of the object in the body. 2. The image processing device according to claim 1, wherein the tomographic image generation unit is further configured to: obtain at least one of the depth or a second rotation angle of the first tomographic image based on the sensor information; andgenerate the first tomographic image, based on at least one of the depth, the second rotation angle, or the zoom ratio and the reference tomographic image. 3. The image processing device according to claim 1, wherein the tomographic image generation unit is further configured to change the depth of the viewpoint of the first tomographic image based on a change in the pressure applied on the body. 4. The image processing device according to claim 1, wherein the depth of the viewpoint of the first tomographic image changes from a first depth to a second depth, based on a change in the pressure applied on the body, from a first pressure to a second pressure,wherein the first depth of the first tomographic image is greater than the second depth of the first tomographic image, andwherein the first pressure applied by the probe on the body is greater than the second pressure applied on the body. 5. The image processing device according to claim 1, wherein the sensor information further indicates the first rotation angle of the probe, andwherein the tomographic image generation unit is further configured to change a second rotation angle of the first tomographic image based on the first rotation angle of the probe. 6. The image processing device according to claim 5, wherein the first rotation angle of the probe comprises at least one of a third rotation angle of an X axis of the probe, or a fourth rotation angle of a Y axis of the probe, or a fifth rotation angle of a Z axis of the probe,wherein the X axis, the Y axis, and the Z axis are mutually perpendicular;wherein the tomographic image generation unit is further configured to: change a sixth rotation ang... | Sony Corporation | G01S007/00 G01S007/52 A61B008/08 A61B005/00 G01S015/02 A61B008/00 A61B008/14
US10117609 | B2 | 2018-11-06 | Method for distributing contact information between applications | 2017-04-13 | A method and system for distributing contacting information between applications is provided. The system preferably uses an ENUM-type protocol and a middleware tool kit to associate telephone numbers to other identifying information, such as e-mail addresses or URLs for web sites. The system enables the associated contacting information to be shared across multiple applications that may be implemented on a computer or a mobile telephony device. Information is shared only after verification that a requester is authorized to receive the requested contacting information. | 1. A method for mobile application authorization, the method being implemented by one or more processors of a server and comprising: receiving, over a network from a first mobile device of a first user, data corresponding to (i) a first phone number of the first mobile device, (ii) a set of account identifiers for the first user, and (iii) a set of phone numbers authorized to access the set of account identifiers;receiving, over the network from a second mobile device of a second user, a query including the first phone number of the first mobile device and a second phone number of the second mobile device; andin response to determining that the second phone number is in the set of phone numbers authorized to access the set of account identifiers, transmitting, without receiving an authorization signal from the first user in response to the query, one or more account identifiers from the set of account identifiers to the second mobile device. 2. The method of claim 1, further comprising: storing, in a server memory of the server, a mapping of the first phone number to the set of account identifiers for the first user and the set of phone numbers authorized to access the set of account identifiers. 3. The method of claim 2, wherein the phone numbers authorized to access the set of account identifiers are access keys to the set of account identifiers in the server memory. 4. The method of claim 1, wherein the second mobile device includes a middleware application that comprises: a first application programming interface (API) for receiving requests for account identifiers from applications and transferring responses to the requests to the applications; anda second API for transmitting the requests for account identifiers to the server over the network and receiving the responses to the requests from the server. 5. The method of claim 1, wherein the set of account identifiers for the first user includes at least one Uniform Resource Indicator (URI). 6. The method of claim 5, wherein the at least one URI is associated with an identifier selected from the group consisting of an e-mail address, an instant messaging handle, and a Uniform Resource Locator (URL) of a web page. 7. The method of claim 1, wherein transmitting the one or more account identifiers from the set of account identifiers comprises transmitting an SMS text message to the second mobile device. 8. A network server comprising: one or more processors; andone or more memory resources that access the instructions to: receive, over a network from a first mobile device of a first user, data corresponding to (i) a first phone number of the first mobile device, (ii) a set of account identifiers for the first user, and (iii) a set of phone numbers authorized to access the set of account identifiers;receive, over the network from a second mobile device of a second user, a query including the first phone number of the first mobile device and a second phone number of the second mobile device... | Neustar, Inc. | G06F015/16 G06F013/00 A61B005/145 G01N033/543 A61B005/1486
US10139391 | B2 | 2018-11-27 | Ejection structure and connector with ejection mechanism | 2015-11-04 | An ejection structure includes a connector and an ejection element. The connector includes an opening and an ejection guiding groove for ejecting. The opening is received a biosensor test strip. The ejection guiding groove is disposed on a side of the connector and a front end of the guiding groove is communicating with the opening for receiving the biosensor test strip. The ejection element is assembled in the ejection guiding groove and comprises an actuating part used for contacting the biosensor test strip then ejecting the biosensor test strip along the ejection guiding groove from a rear end to the front end. Therefore, it omits extra assembled elements and simplifies the ejection structure so as to enhance the smoothness of the ejection mechanism. | 1. A biosensor device for cooperating with a biosensor test strip via a connector disposed on a circuit board of the biosensor device to determine an analyte in a sample, the biosensor device comprising the connector and the connector comprising: a body having a first side disposed on the circuit board, a second side which is relative to the first side, a front end, and two lateral sides;an opening at the front end which is disposed between the first side and the second side of the body for receiving the biosensor test strip;an ejection guiding groove disposed on the second side of the body, and a front end of the ejection guiding groove communicating with the opening to contain one end of the biosensor test strip; andan electrical conductor formed of a unitary component made of metal, and attached to the front end, and two lateral sides of the body to prevent an electrical interference from outside of the connector; andan ejection element cooperating with the ejection guiding groove of the body, and comprising an actuating part slidely disposed in the ejection guiding groove such that the actuating part positioned at a rear end of the ejection guiding groove before ejecting the biosensor test strip and the actuating part positioned at the front end of the ejection guiding groove after ejecting the biosensor test strip. 2. The biosensor device as claimed in claim 1, wherein the body is formed in one piece. 3. The biosensor device as claimed in claim 1, wherein the ejection guiding groove is a stair type groove formed on the second side of the body. 4. The biosensor device as claimed in claim 1, wherein the ejection guiding groove has a central part and a lateral part, the central part communicates with the lateral part, the central part has a hollow space and a top surface to cover one end of the biosensor test strip, and the lateral part has two grooves paralleling to each other. 5. The biosensor device as claimed in claim 4, wherein the lateral part comprises a narrow groove and a wide groove, the narrow groove communicates with the wide groove. 6. The biosensor device as claimed in claim 1, wherein the electrical conductor further comprises an assembly hole to assemble the connector on the circuit board of a Surface Mounted Device (SMD). 7. The biosensor device as claimed in claim 1, further comprising a terminal group connected with the body, one end of the terminal group for contacting the biosensor test strip and the other end of the terminal group mounted on the circuit board. 8. A biosensor system, comprising: a biosensor test strip; and a biosensor device cooperating with the biosensor test strip to perform an assay, and the biosensor device comprising: a connector comprising a first side, a second side which is relative to the first side, a front end, two lateral sides, and an opening at the front end which is disposed between the first side and the second side of the connector for receiving the biosensor test strip, an ejection ... | TAIDOC TECHNOLOGY CORPORATION | A61B005/15 A61B005/145 A61B005/157 G01N033/487
US10137239 | B2 | 2018-11-27 | Systems and methods for monitoring time based photo active agent delivery or photo active marker presence | 2015-04-27 | Devices and approaches for monitoring time based photo active agent delivery or photo active marker presence in an eye. A monitoring system is provided for measuring the presence of a photo active marker by illuminating the eye so as to excite the photo-active marker and then observing characteristic emission from the photo active marker. Example systems incorporate Scheimpflug optical systems or slit lamp optical systems to observe cross sectional images of an eye to monitor instantaneous distribution, diffusion pattern, and rate of uptake of a photo active agent applied to an eye. Systems and methods further allow for utilizing the monitored distribution of photo active agent in the eye as feedback for a cross-linking system. | 1. A system for monitoring treatment of corneal tissue, comprising: an excitation source that directs light to the corneal tissue treated with a cross-linking agent, the light causing the cross-linking agent to fluoresce;an image capture system that captures one or more images of the corneal tissue in response to the excitation source directing the light to the corneal tissue, the one or more images showing the fluorescing cross-linking agent; anda controller that is configured to receive the one or more images of the corneal tissue and to provide information relating to cross-linking activity with the cross-linking agent in the corneal tissue based on one or more wavelengths emitted by the fluorescing cross-linking agent,wherein the excitation source directs the light to the corneal tissue along an axis; the image capture system includes a camera and a lens; the camera captures the one or more images of the corneal tissue via the lens; the camera and the lens are offset from the axis defined by the light; the camera defines an image plane; the lens defines a lens plane; the lens plane is separate from the image plane; the one or more images of the corneal tissue are associated with a focal plane defined by the camera and the lens; and the camera and the lens are oriented such that the image plane, the lens plane, and the focal plane all intersect each other at a common intersection. 2. The system of claim 1, wherein the excitation source directs the light to the corneal tissue as one or more slits of light, and the camera that captures the one or more images of the corneal tissue defined by the one or more slits of light. 3. The system of claim 2, wherein the excitation source includes a multiple line generator using an optical grating or a mirror system to selectively direct the light to the corneal tissue as the more than one slits of light. 4. The system of claim 1, wherein the excitation source includes a digital micro-mirror device (DMD) to selectively direct the light to the corneal tissue. 5. The system of claim 1, wherein the focal plane is approximately parallel to a plane that is tangent to an apex of a corneal surface that corresponds to being captured by the camera. 6. The system of claim 1, wherein the excitation source and the image capture system rotate about the corneal tissue to capture a plurality of cross-sectional images of the corneal tissue. 7. The system of claim 1, wherein the controller determines an intensity of the fluorescing cross-linking agent in the more than one image captured over a period of time, and changes in the intensity of the fluorescing cross-linking agent reflect an amount of cross-linking activity generated by activation of the cross-linking agent over the period of time. 8. The system of claim 1, wherein the excitation source includes a plurality of slit lamps arranged about the corneal tissue, the image capture system capturing the one or more images of the corneal tissue in response to the pl... | Avedro, Inc. | A61B005/00 A61M005/00 A61B003/10 A61N005/06 A61B003/107 A61B003/135 A61F009/007 A61K049/00 A61B003/14 A61F009/008 A61N005/067 A61M037/00
US10154786 | B2 | 2018-12-18 | Electrosurgical instrument comprising a light guide | 2014-06-13 | The instrument according to the invention for electrosurgically impacting biological tissue comprises an electrode (18) as well as a light guide (21), which is connected to a light inlet window (19), which is formed by means of a fluid body (27). The light guide is connected to a light analysis device (13), so as to absorb the light, which is generated at the electrode (18) in response to the HF surgery and so as to supply it to the light analysis device (13). The light inlet window (19) is arranged at the point of origin of the light, namely immediately at the electrode, that is, at the spark, which is generated. An adulteration of the absorbed light by means of smoke or particle deposition on the light inlet window (19) can virtually be avoided. | 1. An instrument for electrosurgically impacting biological tissue, the instrument comprising: an electrode (18) configured to connect to an electric source (12) via a line (15);a light guide (21) comprising a light guiding fiber or rod, which is spaced from at least one light inlet window (19), and via which the instrument can be connected to a light analysis device (13), wherein the light inlet window (19) is formed by a fluid body (27);wherein the light guide (21) is disposed in a channel (28) configured to convey fluid that forms the fluid body at the at least one light inlet window (19) such that the light guide (21) is at least partially surrounded by the fluid in the channel (28);wherein the light guide (21) is spaced from the at least one light inlet window (19) by the fluid in the channel (28); anda fluid outlet opening (29) in the electrode in communication with the channel to allow the fluid in the channel to pass therethrough, wherein the light inlet window (19) is formed at least in part by the fluid body within the fluid outlet opening. 2. The instrument according to claim 1, wherein the light inlet window (19) is arranged in an immediate vicinity to the electrode (18). 3. The instrument according to claim 1, wherein the light inlet window (19) and/or the electrode (18) include a hydrophilic surface at least in sections. 4. The instrument according to claim 1, wherein the electrode (18) comprises at least two areas (26a, 26b), which are connected to one another electrically, between which the light inlet window (19) is arranged. 5. The instrument according to claim 1, wherein the light inlet window (19) is embodied so as to extend along the electrode (18, 26). 6. The instrument according to claim 1, wherein the light inlet window (19) is embodied by a resting fluid body (27) or by a flowing fluid body (27a). 7. The instrument according to claim 1, wherein the light guide (21) and the channel (28) together define a light path. 8. The instrument according to claim 1, wherein the light inlet window's (19) shape is formed by a fluid outlet opening (29), which is in fluid communication with the fluid channel (28). 9. The instrument according to claim 1, wherein the light guide (21) comprises a rigid section. 10. The instrument according to claim 1 further comprising the light analysis device (13) configured to receive and analyze light created by operation of the electrode and received via the at least one light inlet window (19) and the light guide (21). 11. The instrument according to claim 1, wherein the electrode (18) has a distal end, and the light guide (21) within the channel (28) is spaced from the distal end of the electrode. 12. A method of collecting light for a light analysis device, the method comprising: producing a light by operation of an electrode;receiving at least a portion of the light by a light inlet window formed by a fluid body supported by structure supporting the electrode;passing at least a portion o... | Erbe Elektromedizin GmbH | A61B018/12 A61B005/00 A61B018/00 A61B018/14
US10154923 | B2 | 2018-12-18 | Drop generating device | 2014-03-07 | A method of delivering safe, suitable, and repeatable dosages to a subject for topical, oral, nasal, or pulmonary use and a device for droplet ejection includes a fluid delivery system capable of delivering a defined volume of the fluid in the form of droplets having properties that afford adequate and repeatable high percentage deposition upon application. The method and device include a housing, a reservoir disposed within the housing for receiving a volume of fluid, an ejector mechanism configured to eject a stream of droplets having an average ejected droplet diameter greater than 15 microns, the stream of droplets having low entrained airflow such that the stream of droplets deposit on the eye of the subject during use. | 1. A method of delivering fluid to an eye of a subject as an ejected stream of droplets, comprising: generating the ejected stream of droplets via a droplet generating device, the droplet generating device including an ejector plate, the ejector plate including a plurality of openings formed therein, a fluid delivery area adjacent the ejector plate, and a piezoelectric actuator coupled to the ejector plate, the piezoelectric actuator being coupled to the ejector plate to oscillate the ejector plate; wherein the ejected stream of droplets is generated by actuating the piezoelectric actuator to oscillate the ejector plate, the droplets being ejected through the plurality of openings in the ejector plate; and delivering the ejected stream of droplets to the eye of the subject, wherein the ejected stream of droplets have an average ejected droplet diameter of 25 microns to 75 microns and an average initial droplet ejecting velocity of 2 m/s to 20 m/s, the ejected stream of droplets being generated to deliver a dose of fluid to the eye with a duration of delivery of between 25 ms to 200 ms, wherein between 85% to 100% of the droplets are deposited on the eye. 2. The method of claim 1, wherein the ejected stream of droplets are generated so as to provide the dose of fluid to the eye in more than one pulse of droplet ejection. 3. The method of claim 2, wherein the pulses are generated with stop times separating the pulses. 4. The method of claim 1, further comprising charging the ejected stream of droplets ejected to aid in contact with the eye. 5. The method of claim 4, wherein the ejected stream of droplets is charged by tribocharging as the fluid passes through the plurality of openings in the ejector plate thereby charging the droplets. 6. The method of claim 4, wherein the ejected stream of droplets is charged by applying a voltage to the ejector plate and charging the droplets by induction. 7. The method of claim 4, wherein the ejected stream of droplets is charged by high voltage corona discharge. 8. The method of claim 4, wherein the charging of the ejected stream of droplets attracts the droplets to the eye. 9. The method of claim 1, wherein the ejected stream of droplets are generated to deliver the dose of fluid to the eye between blinks of the eye. 10. The method of claim 1, further comprising warming the fluid to a predefined temperature before generating the ejected stream of droplets. 11. The method of claim 1, further comprising aligning the droplet generating device so that the ejected stream of droplets are directed toward the eye during delivery of the ejected stream of droplets to the eye. 12. The method of claim 11, wherein the aligning is carried out by visual alignment. 13. The method of claim 11, wherein the aligning is carried out with the device including an light emitting diode (LED) to help the subject align the device. 14. A piezoelectric actuated droplet generating device for delivering a fluid to a target as a... | Eyenovia, Inc. | A61M035/00 A61F009/00 G06F019/00 A61B005/00 A61M015/00 G16H040/63 A61M015/02 G16H010/60 G16H015/00
US10143397 | B2 | 2018-12-04 | Electrode holding device | 2016-06-15 | An electrode holding device is described using a headset having a neutral curvature with a radius smaller than a human skull. The headset adapted to provide spring load force against the human skull at the first and the second ends where first and second respective electrode holding panels are attached. The electrode holding panels conform to the human above the ears. The electrode panels are adapted to pivot about pivot points on the ends of the headset. The panels are adapted to contact the human skull under pressure from spring load force generated from the headset bent beyond the neutral curvature of the headset. The headset can in certain examples be further adapted in certain to accommodate an arm having an a third electrode panel that possesses a third electrode assembly, the third electrode assembly adapted to be spring loaded against and in contact with the human forehead. | 1. An electrode holding device comprising: a semi-rigid curved headset having a first end and a second end adapted to conform at least partially to a human skull and to provide spring load force against the human skull at the first and the second ends;a first electrode panel adapted to conform to a first portion of the human skull attached to the first end of the headset;a second electrode panel adapted to conform to a second portion of the human skull attached to the second end of the headset;the first electrode panel adapted to pivot about a first pivot point and the second electrode panel adapted to pivot about a second pivot point;a first electrode disposed in a first position on the first electrode panel arranged to contact at least part of the first portion of the human skull under pressure from the spring load force;a second electrode disposed in a second position on the second electrode panel arranged to contact at least part of the second portion of the human skull under the pressure from the spring load force; anda first group of electrodes and a second group of electrodes attached to the headset, the first group of electrodes and the second group of electrodes are adapted to contact the human skull, the first group of electrodes and the second group of electrodes disposed along a same path as the semi-rigid curved headset. 2. The electrode holding device of claim 1 further comprising an arm that extends from the headset, at least a third electrode disposed on a distal end of the arm that is adapted to be spring-loaded against a forehead of the human skull. 3. The electrode holding device of claim 1 wherein one of the first group of electrodes or the second group of electrodes possesses a polarity and is adapted to be in contact with a first side of the skull while the rest of the electrodes possess a reverse polarity and are adapted to be in contact with the opposite side of the skull. 4. The electrode holding device of claim 1 further comprising an arm that extends from the headset, at least a third electrode disposed on a distal end of the arm that is adapted to be spring-loaded against a human neck. 5. The electrode holding device of claim 1 wherein the electrodes are stimulating electrodes, sensing electrodes, or both stimulating and sensing electrodes. 6. The electrode holding device of claim 1 wherein the first electrode panel is adapted to be in contact under pressure with the human skull above a left ear at the first end and the second electrode panel is adapted to be in contact under pressure with the human skull above a right ear at the second end, the first end and the second end are is contact under the pressure from the spring load force. 7. The electrode holding device of claim 1 wherein the first electrode panel and the second electrode panel are adjustable along the semi-rigid curved headset to contact different regions of the human skull. 8. The electrode holding device of claim 1 wherein the first electrode pos... | - | A61B005/0478 A61N001/36 A61N001/04 A61B005/00
US10136810 | B2 | 2018-11-27 | Systems and methods for diagnosis and therapy of vision stability dysfunction | 2014-08-26 | Described herein are improved systems and methods for diagnosis and therapy of vision stability dysfunctions in a patient. One embodiment provides a device (1) for obtaining data from a patient (3). Device (1) includes a frame (5) configured for mounting to the patient (3), a target module (8) for providing a drive signal to define a selectively movable target object, an eye tracking module (12) mounted to the frame (5), the module (12) being responsive to the drive signal for obtaining first data indicative of one or more characteristics of the patient's eyes; and a head tracking module (16) mounted to the frame (5), the head tracking module (16) being responsive to the drive signal for obtaining second data indicative of one or more characteristics of the motion of the patient's head. | 1. A device for obtaining vestibulo-ocular reflex data from a patient having a head and at least one eye, the device including: a frame configured for mounting to the patient;a target module mounted to the frame and being responsive to a drive signal to project a selectively movable target object onto a surface in front of the patient;an eye tracking module mounted to the frame, the module being adapted for obtaining first data indicative of one or more characteristics of the at least one eye; anda head tracking module mounted to the frame, the head tracking module being adapted for obtaining second data indicative of one or more characteristics of the motion of the head. 2. A device according to claim 1 including an analysis module that is responsive to the drive signal and at least a subset of both the first data and the second data for providing an indication of retinal image stability for the patient. 3. A device according to claim 2 wherein the indication of retinal image stability includes one or more of the visual, non-visual, sinusoidal or impulse vestibulo-ocular reflex gain, nystagmus, phase and nystagmus latency, compensatory saccade amplitude, compensatory saccade latency, smooth pursuit gain, smooth pursuit latency, smooth pursuit phase, saccade accuracy, saccade latency, or saccade velocity. 4. A device according to claim 1 wherein the target module includes a laser configured to project at least one laser beam onto the surface to define the target object. 5. A device according to claim 4 wherein the direction of the at least one laser beam is electrically controllable by the drive signal. 6. A device according to claim 4 wherein the drive signal is generated in response to the motion of the head detected by the head tracking module. 7. A device according to claim 1 wherein the eye tracking module includes one or more cameras positioned to capture video images of the at least one eye. 8. A device according to claim 7 wherein the one or more characteristics of the at least one eye include the eye gaze direction. 9. A device according to claim 7 wherein the eye tracking module includes one or more hot mirrors that transmit visible radiation and reflect infra-red radiation and wherein the one or more cameras are configured to detect infra-red images of the at least one eye reflected off the one or more hot mirrors. 10. A device according to claim 9 wherein the one or more hot mirrors are positioned in the line of sight between the at least one eye and the target object, and the one or more cameras are positioned out of the line of sight between the at least one eye and the target object. 11. A device according to claim 10 including a pair of hot mirrors and a pair of cameras oppositely disposed on the frame for simultaneously measuring first data for both a left and right eye of the patient. 12. A device according to claim 11 wherein the frame includes a mount for maintaining a corresponding one of the hot mirrors in the lin... | NEUROSCIENCE RESEARCH AUSTRALIA (NEURA) THE JOHNS HOPKINS UNIVERSITY | A61B003/14 A61B003/10 A61B003/113 A61B005/00 A61B005/11 G06F003/01 A61B003/00 A61H005/00 G02B005/28 G06F019/00 G16H040/67
US10154695 | B2 | 2018-12-18 | Personal wearable airbag device for preventing injury | 2015-12-28 | For people with reduced physical ability such as elderly people, risks of bodily injuries are high. Once an injury occurs, a victim suffers, sometimes a victim even may not survive. To help such people, a personal wearable device without adding much inconvenience in normal life is disclosed. This personal wearable device is able to detect dangerous conditions and automatically deploy airbags when needed to prevent or mitigate potential bodily injuries. | 1. An airbag device wearable on a user body for preventing bodily injury of the user, comprising: at least one inflatable airbag, mounted on the airbag device for absorbing energy when an object hits the body of the user;at least one airbag inflator, for accepting an igniting signal to inflate the at least one inflatable airbag;at least one sensor of gravity, placed at predetermined at least one location on the airbag device;a plurality of transponders, adapted to be placed at a plurality of distinct locations on the user body and configured to transmit, from each of the plurality of transponders, a time mark signal;a plurality of receiving devices, placed at a plurality of distinct locations on the airbag device, for receiving the time mark signals from each of the transponders; anda controller, coupled with the at least one airbag inflator, the at least one sensor of gravity, and the plurality of receiving devices, whereby the controller is operable to determine a status indicating whether the user is falling based, at last in part, on a timing of the time mark signals received by the plurality of receiving devices, and a direction of gravity measured by the sensor of gravity,make decisions of airbag inflation based, at least in part, on the determined status of falling, andsend, upon positive decision of airbag inflation, the igniting signal to the at least one airbag inflator. 2. The airbag device of claim 1 further including at least one additional sensor, placed at predetermined at least one location on the airbag device or on the body of the user, coupled with the controller, for collecting information for controlling the airbag device. 3. The airbag device of claim 2 further including at least one wireless transceiver for at least one of: reporting an airbag inflating incident to at least one predetermined terminal device;providing communication means between service staff and the user or a person at the user's location;sending event log data to a service center;transferring data between the controller and at least one of the sensors;transferring signaling between the controller and at least one of the sensors;transferring signaling between the controller and the receiving devices;transmitting a first time mark signal to the plurality of transponders;downloading software upgrades onto the airbag device;communicating with cellular basestations for location determination; andreceiving global positioning satellite signals for location determination. 4. The airbag device of claim 2, wherein said at least one additional sensor includes at least one of: at least one accelerometer;at least one gravimeter;at least one gyro sensor;at least one muscle electrical potential sensor;at least one pressure sensor;at least one microphone;at least one infrared sensor;at least one image sensor; andat least one camera. 5. The airbag device of claim 4, wherein the controller is operable to determine a status indicating whether or not the user is slipping,... | - | A41D013/018 A61B005/11 A41D001/00 A41F009/00
US10158956 | B2 | 2018-12-18 | Method of fitting a hearing aid system, a hearing aid fitting system and a computerized device | 2017-02-09 | A method (100) of fitting a hearing aid system comprising identification of an auditory neuro-synaptopathy of a person based on the sensitivity of the person to temporal masking, a hearing aid fitting system, a computerized device (200, 300), a server (302) hosting a web service and a computer-readable storage medium having computer-executable instructions, which when executed carry out said method. | 1. A method of fitting a hearing aid system comprising the steps of: providing a first test sound having a first intensity level and a first duration;providing a second test sound, having a second intensity level and a third duration;providing a period of silence, in between said first and second test sounds, wherein the period of silence has a second duration;prompting a person to detect the second test sound;receiving an input from the person in response to said prompting;determining the person's sensitivity to temporal masking based on the input from the person;identifying an auditory neuro-synaptopathy for the person if the sensitivity to temporal masking is increased compared to normal hearing persons; andsetting a gain or a hearing aid parameter or selecting a hearing aid feature based on the result of said identification. 2. The method according to claim 1, wherein the magnitude of the first intensity level is sufficient to activate the medium spontaneous-rate nerve-fibres and/or the low spontaneous-rate nerve-fibres. 3. The method according to claim 1 comprising the further steps of: determining the duration of the period of silence that makes the second test sound just noticeable for the person; anddetermining that the sensitivity to temporal masking is increased relative to normal hearing persons if the determined duration of the period of silence is increased relative to the corresponding duration for normal hearing persons. 4. The method according to claim 1 comprising the further steps of: determining the level difference, between the first and the second intensity levels, that makes the second test sound just noticeable for the person; anddetermining that the sensitivity to temporal masking is increased relative to normal hearing persons if the determined level difference is decreased relative to the corresponding level difference for normal hearing persons. 5. The method according to claim 1, wherein the step of determining the person's sensitivity to temporal masking is carried out for a plurality of first intensity levels of the first test sound, and wherein the step of identifying an auditory neuro-synaptopathy for the person is carried out by determining that the sensitivity to temporal masking does not decrease for first intensity levels being sufficiently high to activate the medium spontaneous-rate nerve-fibres and/or the low spontaneous-rate nerve-fibres. 6. The method according to claim 1, wherein the first and second test sounds are selected from a group comprising: pure tones, warble tones and narrow-band noise. 7. The method according to claim 1, wherein the center frequency of the second test sound is frequency shifted relative to the center frequency of the first test sound, and wherein the frequency shift is less than 5% or less than 10% of the center frequency of the first test sound. 8. The method according to claim 3 wherein the step of determining the duration of the period of silence, that makes the secon... | Widex A/S | A61B005/00 H04R025/00 A61B005/12
US10143384 | B2 | 2018-12-04 | Systems and methods for accelerated imaging using variable density sampling and compressed sensing with parallel imaging | 2015-04-02 | Some aspects of the present disclosure relate to accelerated imaging using variable-density sampling and compressed sensing with parallel imaging. In one embodiment, a method includes acquiring magnetic resonance data associated with a physiological activity in an area of interest of a subject. The acquiring includes performing accelerated variable-density sampling with phase-contrast displacement encoding. The method also includes reconstructing, from the acquired magnetic resonance data, images corresponding to the physiological activity in the area of interest. The reconstructing includes performing parallel imaging and compressed sensing. | 1. A method for accelerated imaging of an area of interest of a subject, comprising: acquiring magnetic resonance data associated with a physiological activity in an area of interest of a subject, wherein the acquiring comprises performing accelerated variable-density sampling with phase-contrast displacement encoding; andreconstructing, from the acquired magnetic resonance data, images corresponding to the physiological activity in the area of interest, wherein the reconstructing comprises performing parallel imaging and compressed sensing. 2. The method of claim 1, wherein the variable-density sampling comprises variable-density spiral sampling. 3. The method of claim 1, wherein the phase-contrast displacement encoding comprises cine displacement encoding with stimulated echoes (DENSE). 4. The method of claim 1, wherein the parallel imaging comprises combining multi-channel parallel imaging data using sensitivity maps calculated from temporally-averaged data. 5. The method of claim 1, wherein the compressed sensing comprises regional-sparsity based compressed sensing. 6. The method of claim 1, wherein the compressed sensing comprises performing motion-guided compressed sensing functions wherein three-dimensional images from the parallel imaging are divided into cubes that are motion-tracked over time and low-rank sparsity is exploited inside the motion-tracked cubes to remove artifacts. 7. A system for accelerated imaging of an area of interest of a subject, comprising: a magnetic resonance imaging (MRI) device configured to acquire magnetic resonance data associated with a physiological activity in an area of interest of a subject, wherein the acquiring comprises performing, using the MRI device, accelerated variable-density sampling with phase-contrast displacement encoding; andan image processing device coupled to the MM device and configured to reconstruct, from the acquired magnetic resonance data, images corresponding to the physiological activity in the area of interest, wherein the reconstructing comprises performing parallel imaging and compressed sensing. 8. The system of claim 7, wherein the variable-density sampling comprises variable-density spiral sampling. 9. The system of claim 7, wherein the phase-contrast displacement encoding comprises cine displacement encoding with stimulated echoes (DENSE). 10. The system of claim 7, wherein the parallel imaging comprises combining multi-channel parallel imaging data using sensitivity maps calculated from temporally-averaged data. 11. The system of claim 7, wherein the compressed sensing comprises regional-sparsity based compressed sensing. 12. The system of claim 7, wherein the compressed sensing comprises performing motion-guided compressed sensing functions wherein three-dimensional images from the parallel imaging are divided into cubes that are motion-tracked over time and low-rank sparsity is exploited inside the motion-tracked cubes to remove artifacts. 13. A non-transit... | University of Virginia Patent Foundation | G01V003/00 A61B005/02 A61B005/055 G01R033/561 G01R033/48 G01R033/54 G01R033/56 A61B005/00
US10123719 | B2 | 2018-11-13 | Eyewear | 2018-02-04 | A technique to detect an eye potential of a wearer of an eyewear by using an electrode abutting on the glabella of the wearer has been known, but it is desirable to surely cause the electrode to abut on the glabella so as to prevent deterioration in the detection accuracy of detecting a biosignal indicating an eye potential, myogenic potential, brain wave or the like. In view of this, an eyewear including: a frame; a first electrode that abuts on a glabella of a wearer of the eyewear; and an electrode holding unit that holds the first electrode such that a distance between the frame and the first electrode is changeable is included. | 1. An eyewear comprising: a frame;a first electrode positioned to abut on a glabella of a wearer of the eyewear; andan electrode holding unit that holds the first electrode such that a distance between the frame and the first electrode is changeable, whereinthe electrode holding unit has: a first member placed in the frame; anda second member that is electrically connected with the first member, and moves relative to the first member, andthe first electrode is provided on a front surface of the second member andwhereinthe first member holds the second member such that if a certain degree of force is applied thereto, the distance between the frame and the first electrode changes stepwise; andthe distance between the frame and the first electrode is defined as a total length of a length between an end portion of the second member opposite to the front surface and the frame and a thickness of the second member. 2. The eyewear according to claim 1, wherein the first member includes a plurality of steps for locking the second member and a structure in which the lock is unlocked if a certain degree of force is applied. 3. The eyewear according to claim 1, further comprising: a pair of nose pads connected to the frame; anda pair of second electrodes placed on front surfaces of the pair of nose pads. 4. The eyewear according to claim 3, further comprising an eye potential detecting unit that is electrically connected to the first electrode and the pair of second electrodes, and detects an eye potential of the wearer. 5. An eyewear comprising: a frame;a first electrode positioned to abut on a glabella of a wearer of the eyewear; andan electrode holding unit that holds the first electrode such that a distance between the frame and the first electrode is changeable, whereinthe electrode holding unit has: a first member placed in the frame; anda second member that is electrically connected with the first member, and moves relative to the first member, andthe first electrode is provided on a front surface of the second member andwhereinthe first member includes a screw structure and holds the second member by the screw structure, andthe distance between the frame and the first electrode is defined as a total length of a length between an end portion of the second member opposite to the front surface and the frame and a thickness of the second member. 6. The eyewear according to claim 5, further comprising: a pair of nose pads connected to the frame; anda pair of second electrodes placed on front surfaces of the pair of nose pads. 7. The eyewear according to claim 6, further comprising an eye potential detecting unit that is electrically connected to the first electrode and the pair of second electrodes, and detects an eye potential of the wearer. | JINS Inc. | A61B005/0496 A61B005/00 A61B003/10 G02C011/00 G02C005/12 G02C005/02 A61B003/113
US10151636 | B2 | 2018-12-11 | Eyeglasses having inward-facing and outward-facing thermal cameras | 2017-12-06 | Described herein are systems and methods for detecting a physiological response based on thermal measurements while accounting for effects of the environment. In one embodiment, a system includes an inward-facing head-mounted thermal camera (CAMin) that takes thermal measurements of a region of interest (THROI) on a user's face, and an outward-facing head-mounted thermal camera (CAMout) that takes thermal measurements of the environment (THENV). CAMin does not occlude the region of interest, and the system further includes a computer that detects the physiological response based on THROI and THENV. Optionally, the computer generates feature values based on sets of THROI and THENV, and utilizes a machine learning-based model to detect, based on the feature values, the physiological response. | 1. A system configured to detect a physiological response, comprising: an inward-facing head-mounted thermal camera (CAMin) configured to take thermal measurements of a region of interest (THROI) on a user's face; wherein CAMin does not occlude the region of interest (ROI) and is located less than 15 cm from the user's face;an outward-facing head-mounted thermal camera (CAMout) configured to take thermal measurements of the environment (THENV), and is located less than 15 cm from the face; anda computer configured to detect the physiological response from feature values generated based on THROI and THENV. 2. The system of claim 1, wherein the computer is further configured to generate the feature values based on sets of THROI and THENV, and to utilize a machine learning-based model to detect, based on the feature values, the physiological response; wherein responsive to receiving a first set of measurements in which THROI reaches a first threshold while THENV does not reach a second threshold, the computer detects the physiological response; and wherein responsive to receiving a second set of measurements in which THROI reaches the first threshold while THENV reaches the second threshold, the computer does not detect the physiological response. 3. The system of claim 1, wherein the field of view (FOV) of CAMin is larger than the FOV of CAMout, and the noise equivalent differential temperature (NEDT) of CAMin is lower than NEDT of CAMout. 4. The system of claim 1, wherein, on average, detections of the physiological responses based on THROI and THENV are more accurate compared to detections of the physiological responses based on THROI without THENV; and wherein CAMin has a field of view (FOV) smaller than 80°, CAMout has a FOV larger than 80°, and CAMin has more sensing elements than CAMout. 5. The system of claim 1, wherein the angle between the optical axes of CAMin and CAMout is at least one of the following angles: 45°, 90°, 130°, 170°, and 180°; and wherein CAMin and CAMout are based on sensors of the same type and are located less than 5 cm apart. 6. The system of claim 1, further comprising an eyeglasses frame configured to be worn on the user's head; wherein CAMin and CAMout each weigh below 5 g and are physically coupled to the frame. 7. The system of claim 1, wherein the region of interest includes a region on the forehead of the user and the physiological response comprises at least one of the following: stress, a headache, and a stroke. 8. The system of claim 1, wherein the region of interest includes a region on the nose of the user and the physiological response is an allergic reaction. 9. The system of claim 1, further comprising a second outward-facing head-mounted thermal camera (CAMout2) configured to take thermal measurements of the environment (THENV2); wherein there is an angle of at least 30° between the optical axes of CAMout and CAMout2; responsive to receiving a first set of measurements in which THRot reach a fir... | Facense Ltd. | A61B005/05 G01J005/02 G16H050/20 G06T007/00 G01N025/00 G01J005/08 G16H030/40 A61B005/01 A61B005/16 H04N005/225 H04N005/33 G01J005/00 A61B005/00 A61B005/024 A61B005/0402 A61B005/0476 A61B005/053 A61B005/08 G02B027/01
US10143398 | B2 | 2018-12-04 | Registration of ultrasound data with pre-acquired image | 2005-04-26 | A system and method for imaging a target in a patient's body uses a pre-acquired image of the target and a catheter having a position sensor and an ultrasonic imaging sensor. The catheter is placed in the patient's body and positional information of a portion of the catheter in the patient's body is determined using the position sensor. The catheter is used to generate an ultrasonic image of the target using the ultrasonic imaging sensor. An image processor is used for determining positional information for any pixel of the ultrasonic image of the target and registering the pre-acquired image with the ultrasonic image; and a display is used for displaying the registered pre-acquired image and ultrasonic image. | 1. A system for imaging a target in a patient's body, the system comprising: a catheter comprising a position sensor, an ultrasonic imaging sensor and at least one electrode, the position sensor transmitting electrical signals indicative of positional information of a portion of the catheter adapted to be positioned in the patient's body, the positional information being location and orientation coordinates of the position sensor at the portion of the catheter, and the ultrasonic imaging sensor transmitting ultrasonic energy at the target in the patient's body, receiving ultrasonic echoes reflected from the target in the patient's body and transmitting signals relating to the ultrasonic echoes reflected from the target in the patient's body, and the at least one electrode measuring electrical activity data points on the target;a positioning processor operatively connected to the catheter for determining location and orientation coordinates of the position sensor at the portion of the catheter based on the electrical signals transmitted by the position sensor and configured to generate an electro-anatomical map of the target using the electrical activity data points from the at least one electrode and the location and orientation coordinates derived from the electrical signals transmitted by the position sensor of the catheter;an image processor operatively connected to the catheter and the positioning processor, the image processor being configured to:(i) generate at least two two-dimensional ultrasonic images of the target based on the signals transmitted by the ultrasonic imaging sensor,(ii) determine positional information comprising three-dimensional location coordinates for pixels corresponding to contours-of-interest tagged on the generated at least two two-dimensional ultrasonic images, said one or more contours-of-interest identifying one or more features of the target, using three-dimensional location coordinates of the position sensor at the portion of the catheter determined by the positioning processor, and(iii) construct a three-dimensional model from the at least two two-dimensional ultrasonic images based on the determined positional information; anda display for displaying the three-dimensional model and the at least two two-dimensional ultrasonic images and for displaying the electro-anatomical map on the three-dimensional model. 2. The system according to claim 1, wherein the position sensor is used for determining location and orientation coordinates comprising a six-dimensional coordinate. 3. The system according to claim 2, wherein the position sensor is responsive to an electromagnetic field. 4. The system according to claim 3, wherein the electromagnetic field defines a working volume for the catheter. 5. The system according to claim 4, wherein the ultrasonic imaging sensor is an array of ultrasonic transducers. 6. The system according to claim 5, wherein the array of ultrasonic transducers is a phased array. 7. The ... | BIOSENSE WEBSTER, INC. | A61B005/06 A61B008/08 A61B008/12 A61B008/00 G06K009/32 G06T005/50 G06T007/38 A61B005/042 A61B006/00 A61B008/06 A61B017/00 G06K009/36 A61B090/00 G01S015/89 A61B034/20
US10118016 | B2 | 2018-11-06 | Microvascular obstruction detection and therapy | 2016-09-02 | A method of detecting and treating a microvascular obstruction is provided. In one embodiment, a catheter is provided for both detecting the microvascular obstruction and treating or removing the obstruction. | 1. A system for treating a thrombotic or spasmodic obstruction in microvasculature with a treatment agent, the system comprising: an injector;an expandable occlusion member;an intravascular treatment catheter at least partially surrounded by the expandable occlusion member, the intravascular treatment catheter comprising a proximal portion in fluid communication with the injector, said intravascular treatment catheter comprising at least two lumens in communication with the proximal portion, and a distal diffusion portion, wherein the at least two lumens comprise: a first lumen configured to deliver inflation medium from the proximal portion of the intravascular treatment catheter to the expandable occlusion member disposed at a distal portion of the intravascular treatment catheter so as to selectively inflate and deflate the expandable occlusion member, said expandable occlusion member being positioned proximal to the distal diffusion portion of the intravascular treatment catheter; anda second lumen configured to fluidly communicate delivery of the treatment agent from the injector to the distal diffusion portion of the treatment catheter, said distal diffusion portion defining a plurality of small holes located distally of the expandable occlusion member, and configured to diffuse the treatment agents into the vasculature;wherein the distal tip of the intravascular treatment catheter comprises a distal port in communication with the second lumen to allow passage of a guidewire to position the intravascular catheter in the vasculature, said distal port being configured to allow passage of the guidewire through the distal tip, but sufficiently restrict the injection of treatment agent out of the distal port; anda sensor for monitoring the status of thrombotic or spasmodic occlusion of the microvasculature. 2. The system of claim 1, wherein the plurality of small holes are configured so as to allow infusion and extraction of medium and a thrombotic material therethrough. 3. The system of claim 1, wherein the sensor comprises a distal port at said distal portion of the treatment catheter. 4. The system of claim 1, wherein the sensor comprises a pressure transducer at the distal portion of the intravascular treatment catheter. 5. The system of claim 1, wherein the at least two lumens include a third lumen, wherein the third lumen contains a proximal sensor configured to measure a pressure or a flow from the distal portion of the intravascular treatment catheter to a proximal portion of the intravascular treatment catheter. 6. The system of claim 1, wherein the sensor comprises a flow sensor. 7. The system of claim 1, wherein the sensor comprises an ultrasonic sensor. 8. The system of claim 1, further comprising an ultra sound emitter configured to facilitate a dissolution of the thrombotic or spasmodic obstruction. 9. The system of claim 1, further comprising the guide wire. | Osprey Medical, Inc. | A61M025/00 A61B005/0215 A61B005/055 A61B008/00 A61M025/10 A61B005/02 A61B008/06 A61M037/00
US10133846 | B2 | 2018-11-20 | Similar case retrieval apparatus, similar case retrieval method, non-transitory computer-readable storage medium, similar case retrieval system, and case database | 2017-01-31 | A similar case retrieval apparatus includes: a lesion portion acquirer that acquires partial images including lesion portion images, an image feature extractor that extracts image features of each of the plurality of partial images; a location information acquirer that acquires location information of each of the partial images; a lateral position determiner that determines the right organ or the left organ in which each of the lesion portions exists based on the location information; a unilateral distribution identifier that determines whether or not a distribution of the lesion portions is a unilateral distribution; and a similar case retriever that retrieves case data from a case database including both case data for the unilateral distribution in the right organ and case data for the unilateral distribution in the left organ when the unilateral distribution identifier identifies that the distribution of the lesion portions is the unilateral distribution. | 1. A similar case retrieval method for a similar case retrieval apparatus, the similar case retrieval apparatus including a display and a hardware processor that executes a program and causes the similar case retrieval apparatus to perform the similar case retrieval method comprising: receiving, using the hardware processor, image features of partial images including lesion portions;receiving, using the hardware processor, information indicating a distribution of the lesion portions is a unilateral distribution in which the lesion portions are distributed unilaterally in either a right organ or a left organ;searching, using the hardware processor, similar case data by searching through image features of images contained in first case data for the unilateral distribution of lesion portions in the right organ and second case data for the unilateral distribution of lesion portions in the left organ, and determining similar case data based on similarities between the image features of images contained in the both the first case data and the second case data, and the partial images including the lesion portion,displaying, using the display, an image feature of an image contained in each of the first and second similar case data when the image feature of the image is determined to be similar to at least one of the image features of the partial images including the lesion portion,wherein the both the first case data and the second case data are included in a case database in communication with the similar retrieval apparatus,the first case data only includes images of lesion portions included in the first case data and the second case data only includes images of lesion portions included in the second case data, andthe determining of similar case data includes determining a cosine distance between an image feature vector which is a vector representation of an image feature of the partial image containing the lesion portion of the interpretation target image and an image feature vector of the partial image containing a lesion portion contained in the case data, and calculating a sum of the calculated cosine distances as a similarity. 2. A similar case retrieval apparatus comprising: a hardware processor that executes a program and causes:a similar case retriever to (i) receive image features of partial images including lesion portions, (ii) receive information indicating a distribution of the lesion portions is a unilateral distribution in which the lesion portions are distributed unilaterally in either a right organ or a left organ, and (iii) search similar case data by searching through image features of images contained in first case data for the unilateral distribution of lesion portions in the right organ and second case data for the unilateral distribution of lesion portions in the left organ, and determining similar case data based on similarities between the image features of images contained in the both the first case data and the second case d... | PANASONIC CORPORATION | G06K009/00 G06F019/00 G16H050/70 G16H010/60 G06K009/46 G06T007/00 G06T007/73 G06F017/30 A61B005/08 A61B005/107 A61B006/00
US10129628 | B2 | 2018-11-13 | Systems, methods and devices for providing an exertion recommendation based on performance capacity | 2016-02-01 | Systems, methods, and devices are provided for determining an exertion recommendation for an anticipated exercise session. One such system includes a wearable device comprising a biosensor that monitors biometrics (e.g. heart rate); a motion sensor that monitors activity; a processor operatively coupled to the biosensor, the processor configured to process electronic signals periodically generated by the biosensor and the motion sensor; and a non-transitory computer-readable medium operatively coupled to the processor and storing instructions that, when executed, cause the processor to execute specific functions. In particular, the instructions are executed to cause the processor to generate biometric data from the biometrics (e.g. heart rate information in particular). Further, the instructions are executed to generate an exertion recommendation based on an exertion model created from and representing a relationship between prior exertion measures and prior response profile measures. | 1. A system for providing an exertion recommendation, the system comprising: a wearable device, comprising: a heart rate sensor that is configured to monitor a heart rate of a user wearing the wearable device;a motion sensor that is configured to monitor activity of the user wearing the wearable device;a processor operatively coupled to the heart rate sensor and the motion sensor, the processor configured to process electronic signals generated by the heart rate sensor and the motion sensor and generate one or more of heart rate data and activity data therefrom; anda non-transitory computer-readable medium operatively coupled to the processor and storing instructions that, when executed, cause the processor to: generate an exertion load recommendation for an exercise session based on a targeted performance capacity, wherein the exertion load recommendation provides the user with a plan to attain the targeted performance capacity that is based on the user's capacity to perform exercise after completing the exercise session, wherein the exertion load recommendation is generated from an exertion model that associates the user's exertion load to the user's performance capacity based on heart rate data and activity data collected from the wearable device during a plurality of previous exercise sessions when the wearable device was worn by the user, andthe exertion model is based on data from the heart rate monitored by the heart rate sensor and the activity monitored by the motion sensor;determine the exertion load during the exercise session based on accumulating exercise intensity of the user during the exercise session, wherein the exercise intensity of the user is based on the heart rate data; andprovide the determined exertion load to the user during the exercise session. 2. The system of claim 1, wherein the wearable device comprises one or more of an earphone and a wristband. 3. The system of claim 1, wherein the heart rate sensor comprises one or more of a finger heart rate sensor, a wrist heart rate sensor, and an optical heartrate sensor. 4. The system of claim 1, wherein the heart rate data includes one or more of a heart rate and a heart rate variability. 5. The system of claim 1, wherein the exertion recommendation is further based on the amount of time the exercise session is anticipated to take. 6. The system of claim 1, further comprising: a first wireless transceiver embedded in the wearable device;a computing device; anda second wireless transceiver embedded in the computing device operatively coupled to the wearable device, wherein the first and second wireless transceivers are configured to receive and send one or more of the heart rate data and the activity data. 7. The system of claim 1, wherein the exertion model associates the user's exertion load to changes in the user's performance capacity over a duration of each exercise session. 8. A system for providing an exertion recommendation, the system comprising: an electron... | LOGITECH EUROPE, S.A. | A63F013/00 H04R001/10 G09B019/00 A61B005/11 A61B005/00
US10152869 | B2 | 2018-12-11 | Personal system for the detection of a risky situation and alert | 2017-12-22 | A system and a method implementing such a system. The system includes eyeglasses having hinged stems, a plurality of sensors and an alert alarm. The system further includes a triaxial accelerometer, an IR transmitter, an IR receiver, and a barometric sensor. The sensors are set up in the hinged stems and the rims of the eyeglasses and connected to a processing and calculation unit. The processing and calculation unit includes a microprocessor and a memory. The processing and calculation unit executes a computer program to analyze data issued by the sensors and triggers the alarm based on a result of the analyzed data. | 1. A method for detecting a situation threatening an individual and implementing a system comprising a plurality of sensors; an alarm; eyeglasses comprising hinged stems; a triaxial accelerometer; an IR transmitter; an IR receiver; a barometric sensor; and a processing and calculation unit comprising a microprocessor and a memory; wherein the processing and calculation unit is configured to execute a computer program to analyze data issued by said plurality of sensors and to trigger the alarm based on a result of the analyzed data; and wherein said plurality of sensors being set up in stems and rims of the eyeglasses and being connected to the processing and calculation unit, the method comprising any combination of steps consisting of: a) controlling the IR transmitter, and collecting and processing signals received from the IR receiver to detect that the eyeglasses are worn by a user;b) controlling the IR transmitter, and collecting and processing the signals received from the IR receiver to measure a state of alertness of the user, wherein the processing of signals received from the IR receiver comprises steps of filtering of the signals collected from the IR receiver to eliminate influence of ambient light on the signals from the IR receiver and calculating a composite alertness index, used to trigger an alertness alarm, by combining alertness parameters comprising: (i) a relative duration of masking of an eye of a user by user's eyelid on a first predetermined time;(ii) an average time interval between two successive eye blinks, over a second predetermined time, in relation to a first reference that is specific to the user;(iii) scattering of a ratio between a closing magnitude and a closing speed of the user's eyelid, over a third predetermined time, in relation to a second reference that is specific to the user; and(iv) a proportion of eye blinks whose duration exceeds a predetermined certain threshold, over a fourth predetermined time;c) collecting and processing signals received from the triaxial accelerometer to detect a fall;d) collecting and processing signals received from the barometric sensor in combination with the processing of signals collected from the triaxial accelerometer to characterize the fall; ande) generating an alert in response to results of step b), step c) or step d). 2. The method according to claim 1, wherein the step of filtering in step b) consists of applying a moving average polynomial filter followed by a band pass filter to the signals collected from the IR receiver. 3. The method according to claim 1, wherein the first and the second references specific to the user, are calculated from the collection and the processing of the signals received from the IR receiver, and assessed in response to specific conditions involving the alertness parameter (i) or (iv) being met. 4. The method according to claim 1, wherein the step e) comprises triggering the alertness alarm whose level is conditioned on the results ... | ELLCIE-HEALTHY | G08B021/04 G06F003/01 A61B005/00 A61B003/00 A61B008/00 A61B005/0205 A61B005/11 A61B005/145 A61B005/18
US10123723 | B2 | 2018-11-13 | Air line protection coupling for a catheter | 2015-03-10 | A catheter connector has a hydrophobic end cap or washer located around the end opening to the connector's lumen. The diameter and length of the lumen below the washer is sufficiently large enough to accommodate an absorbent tubular filter that changes color when exposed to fluid. The washer acts to limit the size of the water droplet that might adhere to the end of the catheter and help maintain surface tension on the droplet to prevent it from entering the lumen. The hydrophilic tubular filter absorbs any water that might pass by the washer and thus keeps the lumen hole open. | 1. A connector assembly for an air-based catheter, comprising: a connector body having a first end, a second end, and a lumen extending between and opening at said first end and said second end; said first end being configured to connect to a catheter and said second end being configured to connect to a receptacle in communication with an air management system;a hydrophobic cap member located at said second end of said connector body; said hydrophobic cap member having an aperture opening to said lumen of said connector body; anda filter member located within said lumen near said second end opening to said lumen of said connector body;wherein, when said connector assembly is connected to said receptacle in communication with said air management system, a single, continuous air passage is created with said air-based catheter and said air management system. 2. The connector assembly of claim 1, wherein said filter member is a tubular shape. 3. The connector assembly of claim 1, wherein said filter member is located adjacent to said hydrophobic cap. 4. The connector assembly of claim 1, wherein said filter member contains a substance that changes color when exposed to liquid. 5. The connector assembly of claim 4, wherein said connector body is at least partially composed of a transparent material. 6. The connector assembly of claim 1, wherein said first end of said connector body includes a barb-shaped feature for connecting to a catheter. 7. The connector assembly of claim 1, further comprising a receptacle, wherein said receptacle is a female connector assembly shaped to mate with said first end of said connector body; said female connector including one or more air channels configured to vent air during connection of said connector body with said female connector. 8. A connector assembly for an air-based catheter, comprising: a connector body having a first end, a second end, and a lumen opening at said first end and said second end; said first end being configured to connect to a catheter and said second end being configured to connect to a receptacle in communication with an air management system;a cap member located at said second end of said connector body; said cap member having an aperture opening to said lumen of said connector body and is resistant to absorbing water; and,a liquid absorbing member located within said lumen near said second end and opening to said lumen of said connector body;wherein, when said connector assembly is connected to said receptacle in communication with said air management system, a single, continuous air passage is created with said air-based catheter and said air management system. 9. The connector assembly of claim 8, wherein said liquid absorbing member is in the form of a tubular shape. 10. The connector assembly of claim 8, wherein said liquid absorbing member is located adjacent to said cap member. 11. The connector assembly of claim 8, wherein said liquid absorbing member contains a substance... | InnerSpace Neuro Solutions, Inc. | F16L035/00 A61B005/097 A61M039/10 A61B005/00 A61B005/03 A61M005/50 A61M039/16 A61M039/20
US10139859 | B2 | 2018-11-27 | Wearable computing device | 2017-02-27 | The present disclosure describes a wearable computing device (WCD) in the form of a ring that can be worn on the finger of a human user. | 1. A system, comprising: a wearable ring computing device, the ring computing device including a housing, the housing having an interior bounding member and an exterior bounding member, the interior bounding member and the exterior bounding member being configured for being coupled together to form a waterproof cavity there between;a curved battery positioned within the cavity, the curved battery having an arc approximating a corresponding arc of the ring housing;a sensor module, the sensor module positioned within the cavity and proximate the battery, the sensor module comprising one or more sensors, the one or more sensors comprising one or more of a pedometer, an accelerometer, a gyroscope, a heart rate sensor, a pulse oximeter, a sleep monitor, an internal measurement unit, a thermometer, a Galvanic skin response sensor, and an electrocardiogram, the one or more sensors being configured to sense a change in a condition of a wearer of the ring;a flexible printed circuit board positioned within the cavity proximate one or both of the curved battery and the sensor module, the flexible printed circuit board portion comprising: a processor, the processor configured for determining one or more of a number of steps taken, a quality of sleep, a heart rate, blood pressure, and body temperature of a user of the ring computing device; anda memory, associated with the processor for storing data; anda semiconducting light element disposed at least partially within the housing. 2. The system of claim 1, further comprising a charging assembly, wherein the semiconducting light element of the ring comprises a photovoltaic element, and wherein the charging assembly includes a concentrated light source for directing light toward the photovoltaic element. 3. The system of claim 2, wherein the concentrated light source comprises one or more of a laser diode and a light emitting diode (LED). 4. The system of claim 3, wherein one or more of the exterior or interior bounding members of the housing includes an opening for providing access to the photovoltaic element by the concentrated light source of the charging assembly. 5. The system of claim 4, wherein the ring further includes at least one ferrous element disposed within one or more of the exterior or interior bounding members of the housing, and wherein the charging assembly includes at least one magnetic element disposed on a housing thereof, both the ferrous element and the magnetic element being configured for coupling the ring to the charging assembly. 6. The system of claim 5, wherein one or more of the ring and the charging assembly comprises an optical element for focusing concentrated light emitted from the concentrated light source. 7. The system of claim 6, wherein the optical element comprises a lens and is selected from the group consisting of concave, convex, plano-concave, plano-convex. 8. The system of claim 2, wherein the ring further includes at least one ferrous element disposed within... | MOTIV, INC. | H02J007/00 G06F001/16 G01P015/00 G04G021/02 G06F003/01 G06K009/00 G08B021/02 G08C017/02 G06F003/14 G08B005/36 A61B005/00 H02S040/22 G02B019/00 H02J007/35 H02S099/00 A61B005/01 A61B005/021 A61B005/024 A61B005/0452 A61B005/11 A61B005/145 A61B005/1455 G06F021/32 G06K009/62 A61B005/0205 A61B005/0404
US10137308 | B2 | 2018-11-27 | Electrocardiography triggered transcranial magnetic stimulation systems and methods of using the same | 2014-03-17 | Systems that integrate electrocardiography (ECG) functions and Transcranial Magnetic Stimulation (TMS) functions, as well as methods of manufacturing such systems and methods of performing ECG and TMS using such systems, are provided. A system can include a hardware component and a software component in operable communication with the hardware component. The hardware component can include or be in operable communication with a TMS machine, and the software component can be configured to receive waveforms from ECG hardware. | 1. A system, comprising: a hardware component comprising an integrated circuit;a software component stored on a computer-readable medium and in operable communication with the hardware component: anda Transcranial Magnetic Stimulation (TMS) machine capable of producing magnetic stimulation,the integrated circuit being in operable communication the TMS machine,the software component being configured to receive waveforms from electrocardiography (ECG) hardware and to compute a determination factor based on the received waveforms such that if the determination factor is outside a predetermined range, the software component sends an abort signal to the TMS machine to cease any magnetic stimulation,the software component being further configured to accept an input from a user and to send a control signal to the hardware component to perform an operation on the TMS machine based on the input from the user,the software component comprising a graphical user interface with which the user interacts to provide the input,the TMS machine comprising a first pedal corresponding to aborting magnetic stimulation, a second pedal corresponding to decreasing intensity of a magnetic pulse, a third pedal corresponding to triggering a magnetic pulse with a predefined intensity, and a fourth pedal corresponding to increasing intensity of a magnetic pulse,the hardware component further comprising a first solenoid disposed adjacent to the first pedal of the TMS machine,the system being configured such that, if the user input indicates that magnetic stimulation is to be aborted the hardware component presses the first pedal of the TMS machine by activating the first solenoid, andthe system being configured such that detection of a highest peak of an R wave by the ECG hardware is synchronized with triggering of the TMS machine. 2. The system according to claim 1, wherein the operation performed on the TMS machine based on the input from the user is at least one of the following: abort magnetic stimulation; increase intensity of a magnetic pulse; decrease intensity of a magnetic pulse; or trigger a magnetic pulse with a predefined intensity. 3. The system according to claim 1, wherein, if the determination factor is outside the predetermined range, sending the abort signal to the TMS machine comprises the software component sending a control signal to the hardware component such that the hardware component presses the first pedal of the TMS machine by activating the first solenoid. 4. The system according to claim 1, wherein the hardware component further comprises a second solenoid disposed adjacent to the second pedal of the TMS machine, a third solenoid disposed adjacent to the third pedal of the TMS machine, and a fourth solenoid disposed adjacent to the fourth pedal of the TMS machine, wherein the hardware component is configured to press at least one of the second pedal, the third pedal, and the fourth pedal of the TMS machine by activating the second solenoid, the ... | The Florida International University Board of Trustees | A61N002/00 A61B005/0402 A61B005/00
US10159434 | B1 | 2018-12-25 | Systems and methods for optode imaging | 2015-11-30 | Methods and systems disclosed herein may be operable to detect a presence or absence of an analyte in human tissue. An example method includes operating one or more light sources to illuminate a plurality of optodes with excitation light. Each optode is embedded in tissue at a respective location. The excitation light causes the optodes to emit emission light and the optodes are sensitive to at least one analyte such that the emission light emitted by the optodes is indicative of a presence or absence of at least one analyte in the tissue. An optical filter arrangement includes for each optode in the plurality of optodes a corresponding set of one or more optical filters. The method includes obtaining detector information from a detector arrangement optically coupled to the optical filter arrangement, and detecting the at least one analyte based on the detector information. | 1. A system, comprising: a plurality of optodes configured to be embedded in tissue, wherein each optode is at a respective location, wherein an excitation light causes the optodes to emit emission light, and wherein the optodes are sensitive to at least one analyte such that the emission light emitted by the optodes is indicative of a presence or absence of at least one analyte in the tissue;one or more light sources, wherein the one or more light sources are configured to illuminate the plurality of optodes with the excitation light;an optical filter array, wherein the optical filter array includes for each optode in the plurality of optodes a corresponding plurality of optical filters;a detector array optically coupled to the optical filter array, wherein the detector array includes for each optode in the plurality of optodes a corresponding plurality of detectors configured to detect light received from the optode's respective location via the optode's corresponding plurality of optical filters; anda controller comprising at least one processor, wherein the controller is programmed to carry out operations, the operations comprising: operating the one or more light sources to illuminate the plurality of optodes with excitation light;operating the detector array to obtain detector information, wherein the detector information includes for each optode a respective optode signal indicative of light that has been emitted from the optode's respective location in response to the illumination from the one or more light sources, filtered through the optode's corresponding plurality of optical filters, and detected by the optode's corresponding plurality of detectors; anddetecting at least one analyte based on the detector information. 2. The system of claim 1, wherein the one or more light sources: are disposed in an interleaved arrangement with respect to the detectors in the detector array, andcomprise at least one of: a light-emitting diode or a laser diode. 3. The system of claim 1, further comprising a diffuser, wherein the one or more light sources are optically-coupled to the diffuser, and wherein the diffuser is disposed around the detector array. 4. The system of claim 1, further comprising a spatial light modulator, wherein the operations further comprise selecting a target optode from the plurality of optodes and controlling the spatial light modulator to direct the excitation light from at least one of the one or more light sources toward the target optode in the plurality of optodes. 5. The system of claim 1, wherein the operations further comprise: determining a background signal based on the detector information, wherein the background signal comprises a tissue autofluorescence signal; andadjusting the detector information based on the background signal. 6. The system of claim 5, wherein adjusting the detector information based on the background signal comprises adjusting each of the optode signals based on a corresponding portion ... | Verily Life Sciences LLC | A61B005/1455 A61B005/1459 A61B005/145 A61B005/00 G01N021/64
US10123732 | B2 | 2018-11-13 | Apparatus and method for measuring biologic parameters | 2014-09-29 | Support structures for positioning sensors on a physiologic tunnel for measuring physical, chemical and biological parameters of the body and to produce an action according to the measured value of the parameters. The support structure includes a sensor fitted on the support structures using a special geometry for acquiring continuous and undisturbed data on the physiology of the body. Signals are transmitted to a remote station by wireless transmission such as by electromagnetic waves, radio waves, infrared, sound and the like or by being reported locally by audio or visual transmission. The physical and chemical parameters include brain function, metabolic function, hydrodynamic function, hydration status, levels of chemical compounds in the blood, and the like. The support structure includes patches, clips, eyeglasses, head mounted gear and the like, containing passive or active sensors positioned at the end of the tunnel with sensing systems positioned on and accessing a physiologic tunnel. | 1. A sensing system for detecting thermal radiation at one end of a brain tunnel, said sensing system comprising a housing for placement adjacent to the end of the brain tunnel,a radiation sensor located inside one end of the housing, said radiation sensor generating a signal indicative of a temperature measured at the brain tunnel,an extension located at the one end of the housing, said extension extending from and projecting beyond said one end of the housing, and said extension being sized and dimensioned for placement between an eyebrow and an eye of a subject on the skin at the end of the brain tunnel,a wall of said extension defining a radiation cavity for collecting thermal radiation emitted from the brain tunnel, said extension directing the thermal radiation to the radiation sensor, anda free end of said extension located opposite to an end of said extension positioned at the one end of the housing defining an opening having a greatest dimension equal to or less than 13 mm,said radiation cavity tapering inwardly from said free end of said extension towards said radiation sensor. 2. The sensing system according to claim 1, wherein said radiation cavity is in a shape of a cone. 3. The sensing system of claim 1, wherein said opening has the greatest dimension equal to or less than 8 mm. 4. The sensing system of claim 3, wherein said opening has the greatest dimension equal to or less than 5 mm. 5. The sensing system of claim 1, wherein said free end includes an inner concave surface to match a contour of an eyelid. 6. The sensing system of claim 1, wherein said free end includes a convex surface to match a contour of a medial canthal area and upper eyelid above a medial corner of the eye. 7. The sensing system of claim 1, wherein said radiation cavity is in a shape of an oval. 8. The sensing system of claim 1, wherein said radiation cavity is in a shape of one of an ellipse, a banana and a half moon for contacting a medial canthal area and an upper eyelid area simultaneously. 9. The sensing system of claim 1, wherein said housing includes an electronics processing unit for calculating measured temperature, a display for the temperature and a sound device for producing an audio signal based upon measuring of a predetermined temperature. 10. A method of measuring thermal radiation emitted by a brain tunnel, said method comprising positioning an extension projecting and extending from one end of a housing adjacent to a brain tunnel area such that walls of the extension lie on the skin at the brain tunnel area so that a radiation sensor positioned inside the one end of the housing is positioned in proximity to the brain tunnel area, said extension being sized and dimensioned for placement between an eyebrow and an eye of a subject on the skin at the end of the brain tunnel, said extension defining a radiation cavity for collecting thermal radiation emitted from the brain temperature tunnel, said extension directing the thermal radiatio... | Geelux Holdings, Ltd. | A61B005/01 A61B005/00 A61B005/021 A61B005/024 A61B005/145 A61B005/1455
US10147189 | B2 | 2018-12-04 | Gross feature recognition of anatomical images based on atlas grid | 2014-12-08 | Computer systems, computer-implemented methods, and non-transitory computer readable storage media for gross feature recognition including receiving an image comprising a plurality of image elements representing the region of interest of the subject. Gross feature recognition can further include co-registering the image to an atlas to segment the plurality of image elements into a plurality of sub-regions corresponding to structures in the atlas, where the structures in the atlas are ordered in a first rank order according to a predetermined feature. Further included can be ordering the plurality of sub-regions in a second rank order according to the predetermined feature. Further included can be identifying as gross features one or more of the plurality of sub-regions whose positions in the first rank order of the ordered sub-regions differ from positions in the second rank order of the corresponding ordered structures in the atlas. | 1. A computer-implemented method for recognizing gross features from a region of interest of a subject, comprising: receiving an image comprising a plurality of image elements representing the region of interest of the subject to a data storage device;co-registering, using at least one data processor, the image to an atlas to segment the plurality of image elements into a plurality of sub-regions corresponding to structures in the atlas, wherein the structures in the atlas are ordered in a first rank order according to a predetermined feature of the structures;ordering, using the at least one data processor, the plurality of sub-regions in a second rank order according to the predetermined feature; andidentifying as gross features one or more of the plurality of sub-regions whose positions in the second rank order of the ordered sub-regions differ from positions in the first rank order of the corresponding ordered structures in the atlas,wherein the gross features are sub-regions whose positions in the second rank order differ from the positions in the first rank order of the corresponding structures in the atlas by at least three positions. 2. The method of claim 1, wherein the gross features are sub-regions whose positions in the second rank order differ from the positions in the first rank order of the corresponding structures in the atlas by a statistically significant number of positions. 3. The method of claim 1, wherein the predetermined feature is a measure of intensity. 4. The method of claim 3, wherein the measure of intensity is at least one of: a mean intensity of the image elements in each sub-region;a sum of intensities of the image elements in each sub-region;a highest intensity of the image elements in each sub-region; anda lowest intensity of the image elements in each sub-region. 5. The method of claim 1, wherein the predetermined feature is at least one texture parameter. 6. The method of claim 5, wherein the at least one texture parameter is one of histogram, absolute gradient, run-length matrix, co-occurrence matrix, auto-regressive model, and wavelets. 7. The method of claim 1, wherein the image is generated from at least one of magnetic resonance imaging (MRI), computed tomography (CT), positron emission tomography (PET), ultrasound, or nuclear tracer three-dimensional imaging. 8. The method of claim 1, wherein the plurality of image elements are pixels or voxels. 9. The method of claim 1, wherein the region of interest comprises a portion of at least one of a brain, a heart, a liver, skin, a lung, another organ, one or more bones, or any combination thereof. 10. A computer-implemented method for recognizing gross features from a region of interest of a subject, comprising: receiving an image comprising a plurality of image elements representing the region of interest of the subject to a data storage device;co-registering, using at least one data processor, the image to an atlas to segment the plurality of image el... | THE JOHNS HOPKINS UNIVERSITY | G06K009/00 G06T007/00 A61B005/055 A61B005/00 A61B006/03 A61B008/00 G06T007/33 G06T007/11
US10117574 | B2 | 2018-11-06 | Portable wavefront aberrometer with open field alignment channel | 2016-01-08 | A portable wavefront aberrometer is disclosed. In one embodiment, the portable wavefront aberrometer comprises a light source, a housing having first and second apertures formed therethrough, and a plurality of optical components disposed within the housing. The plurality of optical components are arranged to direct light generated by the light source to the first aperture via a first optical channel; direct light received into the housing through the second aperture to the first aperture via a second optical channel; and direct light received into the housing through the first aperture to a light detector via a third optical channel. | 1. A portable wavefront aberrometer comprising: a light source;a housing having a first aperture and a second aperture formed therethrough; anda plurality of optical components disposed within the housing, the plurality of optical components comprising a first lens, a second lens, and an alignment target, the plurality of optical components being arranged to: direct light generated by the light source to the first aperture via a first optical channel without passing through any alignment target in the first optical channel;direct ambient light received into the housing through the second aperture and through a straight path through the first lens, the alignment target, and the second lens to define a second optical channel to the first aperture, wherein the alignment target is disposed between the first lens and the second lens at a focal point defined by the first lens and the second lens; anddirect reflected light received into the housing through the first aperture to a light detector via a third optical channel. 2. The portable wavefront aberrometer of claim 1, wherein the alignment target comprises a transparent disc having a non-transparent mark formed thereon, wherein the alignment target is arranged such that the non-transparent mark is centered on an optical axis defined by the second optical channel. 3. The portable wavefront aberrometer of claim 1, wherein the plurality of optical components comprises a microlens array disposed within the third optical channel. 4. The portable wavefront aberrometer of claim 1, further comprising: an eye cup disposed on an exterior portion of the housing, wherein the eye cup surrounds the first aperture. 5. The portable wavefront aberrometer of claim 1, wherein the light source comprises a laser, and wherein the laser is disposed within the housing. 6. The portable wavefront aberrometer of claim 1, further comprising a battery port disposed within the housing, wherein the battery port is configured to electrically connect the battery to the light source when a battery is coupled to the battery port. 7. The portable wavefront aberrometer of claim 1, wherein the plurality of optical components further comprise a third lens and a fourth lens, wherein the directing of the reflected light through the first aperture to the light detector is through the third lens and the fourth lens to define the third optical channel. 8. The portable wavefront aberrometer of claim 7, wherein the first lens, the alignment target, and the second lens define the second optical channel along a second optical axis, wherein the third lens and the fourth lens define the third optical channel along a third optical axis. 9. The portable wavefront aberrometer of claim 1, further comprising a processing device, wherein the processing device is operatively coupled to the light detector. 10. The portable wavefront aberrometer of claim 9, wherein the processing device is further operatively coupled to the light source, wherein th... | Smart Vision Labs, Inc. | A61B003/107 A61B003/00 A61B003/14 G02B003/00 A61B003/15 A61B005/00 G01M011/02 G06T007/00 H04N005/225 A61B003/12 A61B003/10
US10159443 | B2 | 2018-12-25 | Apparatus and method for determining vital signs from a subject | 2014-03-07 | An apparatus and a method for determining vital sign information from a subject are disclosed. The proposed apparatus comprises a detection unit for detecting radiation received from the subject in a field of view, a first determining unit for determining a first time dependent signal from the radiation received from the subject, an evaluation unit for deriving at least one parameter from the first time dependent signal, a selection unit for selecting an area in the field of view on the basis of the detected radiation and the at least one parameter, a second determining unit for determining a second time dependent signal from the radiation received from the selected area, and an analysis unit for analyzing the second time dependent signal and for determining the vital sign information on the basis of the analysis of the second time dependent signal. | 1. An apparatus for determining vital sign information from a subject, comprising: a detection unit that detects radiation received from the subject in a field of view,a first determining unit that determines a first time dependent signal from the radiation received from the subject,an evaluation unit that derives at least one parameter from the first time dependent signal,a selection unit that selects an area in the field of view on the basis of the detected radiation and the at least one parameter,a second determining unit that determines a second time dependent signal from the radiation received from the selected area, andan analysis unit that analyses the second time dependent signal and determines the vital sign information on the basis of the analysis of the second time dependent signal. 2. The apparatus as claimed in claim 1, wherein the evaluation unit comprises a frequency determining device that determines a frequency from the first time dependent signal as the at least one parameter. 3. The apparatus as claimed in claim 1, wherein the evaluation unit comprises a demodulation unit that determines a frequency from the first time dependent signal as the at least one parameter. 4. The apparatus as claimed in claim 3, wherein the demodulation unit is a frequency demodulation unit that demodulates the first time dependent signal as a frequency modulated signal. 5. The apparatus as claimed in claim 3, wherein the demodulation unit is an amplitude demodulation unit that demodulates the first time dependent signal as an amplitude modulated signal. 6. The apparatus as claimed in claim 1, wherein the evaluation unit comprises a filter device that filters the first time dependent signal and that determines the at least one parameter. 7. The apparatus as claimed in claim 1, wherein the detection unit comprises an imaging device that determines image data from the field of view. 8. The apparatus as claimed in claim 1, wherein the first time dependent signal is based upon a wavelength variation of the radiation received from the subject. 9. The apparatus as claimed in claim 7, wherein the selection unit is adapted to determine a plurality of alternating signals from different areas of the field of view and wherein the selection unit is adapted to select the area for determining the second time dependent signal on the basis of the alternating signals (S) and on the basis of the at least one parameter. 10. The apparatus as claimed in claim 9, wherein the alternating signals determined from the different areas of the field of view correspond to movement pattern in the field of view and are determined on the basis of pattern detection. 11. The apparatus as claimed in claim 9, wherein the at least one parameter is a bandwidth that filters the alternating signals. 12. The apparatus as claimed in claim 1, wherein the first time dependent signal is received from a skin of the subject. 13. The apparatus as claimed in claim 1, wherein the detection... | KONINKLIJKE PHILIPS N.V. | A61B005/00 A61B005/0205 A61B005/024 A61B005/08 A61B005/103
US10146065 | B2 | 2018-12-04 | Ophthalmic apparatus with a passive event-based coloration system | 2018-01-29 | The present invention discloses methods and apparatus for methods and apparatus for manufacturing an Ophthalmic Lens with passive event coloration mechanisms, which may not require a power source. In some embodiments, the passive event coloration mechanisms may be combined with Rigid Inserts or Media Inserts, wherein the inserts may provide additional functionalities. | 1. An ophthalmic lens comprising: an optic zone portion and a peripheral edge portion surrounding the optic zone portion; an event coloration mechanism in proximity to the optic zone portion wherein the event coloration mechanism is capable of triggering coloration in the optic zone of the ophthalmic lens as to be visible to a wearer, based on an occurrence of a predefined event occurring while the ophthalmic lens is in the eye of the wearer; and wherein the event coloration mechanism comprises: a first reservoir containing a first substance, wherein the first substance is capable of coloration by reacting with a predefined constituent or a predefined condition of a tear fluid of an eye, and wherein the predefined constituent or the predefined condition is indicative of the predefined event; and an encapsulating layer encapsulating the first reservoir. 2. The ophthalmic lens of claim 1, wherein the event coloration mechanism further comprises a rigid insert. 3. The ophthalmic lens of claim 1, wherein the predefined event comprises a predefined pH level. 4. The ophthalmic lens of claim 1, wherein the event coloration mechanism comprises liquid crystal, wherein the liquid crystal is capable of altering color based on a temperature change in the ocular environment. 5. The ophthalmic lens of claim 1, wherein the encapsulating layer is selectively permeable to the predefined constituent. 6. The ophthalmic lens of claim 1, wherein the event coloration mechanism is not visible to the wearer of the ophthalmic lens in an absence of the predefined event occurring. 7. The ophthalmic lens of claim 1, wherein at least a portion of the event coloration mechanism that is capable of triggering the visual indication is outside of the line of sight of the wearer of the ophthalmic lens in an absence of the predefined event occurring. 8. The ophthalmic lens of claim 1, wherein at least a portion of the event coloration mechanism that is capable of triggering the visual indication is in the line of sight of the wearer of the ophthalmic lens. 9. The ophthalmic lens of claim 1, wherein the encapsulating layer comprises a degradable material. 10. The ophthalmic lens of claim 9, wherein the encapsulating layer is degraded by a constituent of tear fluid of the wearer. 11. The ophthalmic lens of claim 1, wherein the first substance is a colored substance. 12. The ophthalmic lens of claim 1 further comprising a second reservoir. 13. The ophthalmic lens of claim 10, wherein the second reservoir is configured to collect the first substance subsequent to a release of the first substance due to the degradation of the encapsulating layer. 14. The ophthalmic lens of claim 1, wherein the even coloration mechanism is coated in a substance with low permeability. 15. The ophthalmic lens of claim 14, wherein the substance with low permeability is parylene. | Johnson & Johnson Vision Care, Inc. | G02C007/10 A61B005/145 G02C007/04 A61B003/10 A61B005/00 G02C007/02 B29L011/00
US10154807 | B2 | 2018-12-18 | Techniques to improve polyurethane membranes for implantable glucose sensors | 2017-09-27 | The invention provides an implantable membrane for regulating the transport of analytes therethrough that includes a matrix including a first polymer; and a second polymer dispersed throughout the matrix, wherein the second polymer forms a network of microdomains which when hydrated are not observable using photomicroscopy at 400× magnification or less. In one aspect, the homogeneous membrane of the present invention has hydrophilic domains dispersed substantially throughout a hydrophobic matrix to provide an optimum balance between oxygen and glucose transport to an electrochemical glucose sensor. | 1. An implantable device for measuring an analyte in a biological fluid, comprising: an implantable sensor comprising an electrochemically reactive surface; anda membrane disposed over at least a portion of the electrochemically reactive surface, wherein the membrane comprises a domain comprising a first polymer and a second polymer, wherein the first polymer is polyurethane, wherein the second polymer comprises at least one hydrophilic component, wherein at least a portion of the hydrophilic component of the second polymer forms in the domain hydrophilic segments along which the analyte diffuses. 2. The implantable device of claim 1, wherein the second polymer comprises polyethylene oxide. 3. The implantable device of claim 2, wherein polyethylene oxide comprises about 20% by weight of the second polymer. 4. The implantable device of claim 2, wherein the polyethylene oxide has an average molecular weight from 200 to 3,000 Daltons. 5. The implantable device of claim 3, wherein the hydrophilic segments comprise a network of microdomains. 6. The implantable device of claim 5, wherein the microdomains are not photomicroscopically observable when hydrated at 400× magnification or less. 7. The implantable device of claim 5, wherein the network of microdomains are substantially dispersed throughout the domain. 8. The implantable device of claim 1, wherein the membrane has a thickness from 5 to 100 microns. 9. The implantable device of claim 1, wherein the membrane is configured to yield calibration factors that are stable over the life of the sensor. 10. The implantable device of claim 1, wherein the analyte is glucose. | DexCom, Inc. | A61B005/05 A61B005/1486 C12Q001/00 A61L031/12 B01D069/14 B01D071/54 B01D071/80 A61B005/145 A61B005/1473 B05D003/00 B05D005/00
US10151763 | B2 | 2018-12-11 | Treatment and differential diagnosis of Cushing's disease and ectopic Cushing's syndrome | 2017-06-19 | Improved methods and systems for diagnosing and for treating Cushing's syndrome and Cushing's Disease are provided herein, including methods and systems for concurrently treating Cushing's syndrome and differentially diagnosing Cushing's Disease from Ectopic Cushing's Syndrome in a patient with an established diagnosis of ACTH-dependent Cushing's syndrome. Treatment methods can use glucocorticoid receptor antagonists (GRAs), which differentially affect the ratio of cortisol to ACTH levels in patients having Cushing's Disease versus patients having Ectopic Cushing's Syndrome. Methods for concurrently treating and differentially diagnosing Cushing's Disease from Ectopic Cushing's Syndrome include obtaining baseline cortisol and ACTH levels of a patient, treating the patient with a GRA according to a protocol that would typically substantially elevate cortisol levels, obtaining post-treatment cortisol and ACTH levels of the patient, determining a differential relationship between baseline cortisol and ACTH levels and post-treatment cortisol and ACTH levels and providing a positive diagnosis based on the differential relationship. | 1. A method of treating a patient suffering from adrenocorticotropic hormone (ACTH)-dependent Cushing's syndrome caused by excess ACTH secretion from a tumor or due to pituitary hyperplasia, by concurrently 1) controlling hyperglycemia secondary to hypercortisolemia in the patient suffering from ACTH-dependent Cushing's syndrome and 2) differentially diagnosing Cushing's Disease from Ectopic Cushing's Syndrome in said patient, the method comprising: (i) obtaining a baseline cortisol level and a baseline ACTH level determined from one or more pretreatment samples taken from the patient;(ii) administering a glucocorticoid receptor antagonist (GRA) to the patient;(iii) continuing said administration of said GRA to the patient for a period of not less than 5 weeks, thereby treating ACTH-dependent Cushing's syndrome and controlling hyperglycemia secondary to hypercortisolemia in the ACTH-dependent Cushing's syndrome patient;(iv) obtaining a GRA-exposed ACTH level and a GRA-exposed cortisol level determined from one or more GRA-exposed samples taken from the patient;(v) calculating a baseline ratio of cortisol to ACTH (“baseline C:A ratio”) using the baseline levels of cortisol and ACTH, and calculating a GRA-exposed ratio of cortisol to ACTH (“GRA-exposed C:A ratio”) using the GRA-exposed cortisol level and the GRA-exposed ACTH level; and,(vi) diagnosing the patient as having Ectopic Cushing's Syndrome if the GRA-exposed C:A ratio is lower than the baseline C:A ratio, or diagnosing the patient as a having Cushing's Disease if the GRA-exposed C:A ratio is higher than the baseline C:A ratio,whereby the ACTH-dependent Cushing's syndrome is treated and differential diagnosis between Cushing's Disease and Ectopic Cushing's Syndrome is made. 2. The method of claim 1, comprising diagnosing the patient as having Ectopic Cushing's Syndrome if the GRA-exposed C:A ratio is lower than the baseline C:A ratio by at least 50% of the baseline C:A ratio, or diagnosing the patient as a having Cushing's Disease if the GRA-exposed C:A ratio is higher than the baseline C:A ratio than the baseline C:A ratio by at least 20% of the baseline C:A ratio. 3. The method of claim 1, wherein the GRA is mifepristone, and the one or more GRA-exposed samples are taken from the patient after mifepristone has been administered for a minimum of 6 weeks and on a daily basis at a dosage that does not exceed 20 mg/kg of the patient. 4. The method of claim 1, wherein the GRA is a non-steroidal GRA, and the GRA-exposed ACTH and GRA-exposed cortisol levels are determined after administration of said GRA for a minimum of 6 weeks. 5. The method of claim 1, where the one or more pretreatment samples and GRA-exposed samples are from saliva, and wherein said GRA-exposed ACTH and cortisol levels are i) determined from a first GRA-exposed saliva sample after administration of said GRA for a period of between 6 and 10 weeks, and ii) are determined from at least one further GRA-exposed saliva sampl... | Corcept Therapeutics, Inc. | A61B005/00 G01N033/74 G16H050/30
US10130248 | B2 | 2018-11-20 | Method for realizing ocular fundus photographs that are corrected for scattered light | 2014-05-15 | A method by which fundus photographs that are corrected for scattered light can be realised by using a digital fundus camera. The fundus is illuminated and a photograph of the fundus is realized. The photographed area is greater than the illuminated are. The scattered light intensity is determined and is used for correction. Measurement points for determining the scattered light intensity are defined in the non-illuminated area. Values of the scattered light intensity determined at the measurement points are averaged. Average-scattered light intensity thus determined is subtracted from the intensity values of the photograph to correct the photograph. | 1. A method for realizing ocular fundus images that are corrected for scattered light using a digital fundus camera, the method comprising: a) illuminating the ocular fundus by application of an illumination source located within the digital fundus camera and directed through optics of the digital fundus camera into an eve and onto the ocular fundus, andb) capturing a digital image of the ocular fundus through the optics of the digital fundus camera in which an imaged surface area of the ocular fundus is larger than an illuminated surface area of the ocular fundus,wherein in the digital image of the ocular fundus realized in b) a scattered light intensity is determined and is used for a correction, the method further comprisingc) defining, by application of the digital fundus camera, measurement points or a measurement area, the measurement points or the measurement area for determining the scattered light intensity being located in a non-illuminated area of the ocular fundus adjacent to or surrounding the illuminated area of the ocular fundus;d) in the case of measurement points in the non-illuminated area of the ocular fundus, eliminating outliers and after the outliers have been eliminated, averaging values of scattered light intensity determined at said measurement points to determine an averaged scattered light intensity by application of the digital fundus camera; ande) using the average scattered light intensity thus determined to correct said image of the ocular fundus realized in method step b) or to define the severity of a cataract by application of the digital fundus camera. 2. The method in accordance with claim 1, further comprising: a) illuminating the ocular fundus at an illumination angle β, and b) capturing a digital image of the ocular fundus at a field of view angle α, wherein β&lt;α. 3. The method in accordance with claim 1, further comprising, for determining the scattered light intensity in accordance with method step c), utilizing at least 5 of the measurement points. 4. The method in accordance with claim 3, further comprising, utilizing at least 10 of the measurement points. 5. The method in accordance with claim 3, further comprising utilizing at least 20 of the measurement points and distributing the measurement points as uniformly as possible in the non-illuminated area of the fundus. 6. The method in accordance with claim 1, wherein for defining the measurement points in accordance with method step c), it is necessary for both the non-illuminated and also the imaged area of the fundus either to be known or detected. 7. The method in accordance with claim 6, further comprising, during the determination of the non-illuminated area of the fundus, taking into account the ametropia of the eye to be examined. 8. The method in accordance with claim 6, further comprising detecting an edge of the non-illuminated area of the fundus using image processing methods. 9. The method in accordance with claim 8, wherein the im... | Carl Zeiss Meditec AG | A61B003/14 A61B003/00 A61B003/12 A61B005/00 A61B003/117
US10145687 | B2 | 2018-12-04 | Method and system for personal dead-reckoning drift compensation using gait characteristics | 2016-07-29 | Raw dead reckoning data is obtained from an inertial measurement unit (IMU) worn by a user. Drift in the raw data is compensated for by detecting a gait of the user and phase of that gait, and constraining the position of the IMU to lie within corresponding bounds as the IMU moves. The bounds depend on the bodily geometry of the user and the detected gait phase. The raw orientation data of the IMU may be also corrected for drift in a similar way. Gait and gait phase may be detected by sensors in an energy harvester worn around the knee, for example. Drift in the IMU measurements can be compensated for without depending on a GPS signal or on the earth's magnetic field. | 1. A system for compensating for drift in dead reckoning calculations for a user undergoing locomotion comprising: an inertial measurement unit (IMU) attached to the user;one or more sensors attached to the user;one or more processors; andmodules of program code;wherein the modules of program code are configured, when executed by the one or more processors, to: define a first point at which the IMU is located;detect a phase of a gait of the user using the one or more sensors;define bounds for displacement of the IMU during said phase of the gait;obtain raw positional data from the IMU for a second point, to which the IMU is displaced by the locomotion of the user;determine whether said raw positional data lies within or outside of said bounds;if the raw positional data lies within the bounds, output the raw positional data as dead reckoned data for the second point; andif the raw positional data lies outside the bounds, compensate the raw positional data to result in compensated positional data that is within the bounds and output the compensated positional data as the dead reckoned data for the second point. 2. The system of claim 1, wherein said one or more sensors include one or both of a knee angle sensor and a knee angular velocity sensor. 3. The system of claim 1, wherein said modules of program code are further configured, when executed by the one or more processors, to: define a first orientation for the IMU at the first point;define further bounds for orientation of the IMU during said phase of the gait;obtain raw orientational data from the IMU for the second point;determine whether said raw orientational data lies within or outside of said further bounds;if the raw orientational data lies within the further bounds, output the raw orientational data as further dead reckoned data for the second point; andif the raw orientational data lies outside the further bounds, compensate the raw orientational data to result in compensated orientational data that is within the further bounds and output the compensated orientational data as the further dead reckoned data for the second point. 4. The system of claim 1 wherein said IMU, one or more sensors, modules of program code and one or more processors are embodied within an energy harvester. 5. A tangible computer readable medium comprising computer readable instructions, which, when executed by a processor, cause a system for compensating for drift in dead reckoning calculations for a user undergoing locomotion to: define a first point at which an inertial measurement unit (IMU) attached to a user is located;detect a phase of a gait of the user using one or more sensors that are attached to the user;define bounds for displacement of the IMU during said phase of the gait;obtain raw positional data from the IMU for a second point, to which the IMU is displaced by the locomotion of the user;determine whether said raw positional data lies within or outside of said bounds;if the raw positional da... | Bionic Power Inc. | G01C021/12 G01C021/16 G01C021/20 A61B005/00 A61B005/11 G01C022/00
US10145855 | B2 | 2018-12-04 | Methods and dose packs for monitoring medication adherence | 2017-05-03 | Provided herein are methods and dose packs for the monitoring of medication adherence. In one aspect, the dose pack comprises comprise a multiplicity of doses of an agent and a multiplicity of doses of a marker and be configured to isolate a pair of at least one of the multiplicity of doses of the agent and at least one of the multiplicity of doses of the marker for co-administration of the pair to the subject according to the dosing schedule. In another aspect, the method comprises obtaining a sample from the subject subsequent to the conclusion of a monitoring window and analyzing the sample for the presence or absence of a marker or a degradation product thereof. | 1. A dose pack for monitoring adherence of a subject to a dosing schedule, the dose pack comprising a multiplicity of doses of an agent and a multiplicity of doses of a marker, wherein the dose pack is configured to isolate at least three pairs, the first pair comprising a unitary formulation of at least one biomarkingly effective dose of a first marker and at least one dose of the agent, a second pair comprising a unitary formulation of at least one biomarkingly effective dose of a second marker and at least one dose of the agent, and a third pair comprising a unitary formulation of at least one biomarkingly effective dose of a third marker and at least one dose of the agent, for administration of the at least three pairs to the subject according to the dosing schedule,wherein each of the agent, the first marker, the second marker, and the third marker are different and at least one of the first marker, the second marker, or the third marker comprises a prescription or over-the-counter histamine receptor antagonist at a lower than prescription or over-the-counter dose,wherein the agent comprises an active pharmaceutical ingredient and the active pharmaceutical ingredient is not the prescription or over-the-counter histamine receptor antagonist, andwherein the dose pack comprises one or more markings corresponding to an administration time for the administration of each of the at least three pairs to the subject according to the dosing schedule. 2. The dose pack of claim 1, wherein each of the first marker or a degradation product thereof, the second marker or a degradation product thereof, and the third marker or a degradation product thereof are capable of being detected in a sample obtained from the subject at least 72 hours following administration of the marker to the subject. 3. The dose pack of claim 1, wherein the first marker, the second marker, or the third marker that is not the histamine receptor antagonist is independently selected from the group consisting of active pharmaceutical compounds, generally-regarded-as-safe (GRAS) compounds, and combinations thereof. 4. The dose pack of claim 1, wherein each of the first marker, the second marker, and the third marker comprise different histamine receptor antagonists. 5. The dose pack of claim 1, wherein the first marker, the second marker, or the third marker is selected from the group consisting of ranitidine, nizatidine, and famotidine. 6. The dose pack of claim 5, wherein the first marker is ranitidine, the second marker is nizatidine, and the third marker is famotidine. 7. The dose pack of claim 1, wherein the agent of each the first pair, the second pair, and the third pair comprise an active pharmaceutical ingredient and the agent of each the first pair, the second pair, and the third pair is the same. 8. A method for monitoring adherence of a subject to a dosing schedule, the method comprising: (a) providing a dose pack as in claim 1,(b) providing the dosing schedule,(c) ob... | Synapse Biosciences, LLC | G01N033/94 G01N033/493 C07D307/00 C07D277/00 A61K031/075 A61K031/10 A61K031/13 A61B005/00
US10127665 | B1 | 2018-11-13 | Intelligent assistant judgment system for images of cervix uteri and processing method thereof | 2018-05-09 | The present invention discloses an intelligent assistant judgment system for images of cervix uteri and a processing method thereof. This system comprises a colposcope device and an assistant judgment device. By combining the colposcope device and the assistant judgment device together to obtain the images of the cervix uteri to be detected by the colposcope device and to compare and analyze the images of the cervix uteri to be detected and its characteristic data by the assistant judgment device, the present invention can judge whether the current cervix uteri to be detected are normal cervix uteri, and can obtain, from the characteristic data of the images of the cervix uteri to be detected, the type of a lesion occurring in the current cervix uteri to be detected and characteristic parameters of the lesion. The doctors are assisted in making correct diagnosis and judgment. | 1. An intelligent assistant judgment system for images of cervix uteri, comprising: a colposcope device used for acquiring images of cervix uteri to be detected and collecting characteristic data of the images of the cervix uteri to be detected; andan assistant judgment device communicated with the colposcope device, the assistant judgment device comprising a processing unit and a storage module, the storage module being electrically connected to the processing unit, whereinthe storage module is provided with a preliminary screening model and a plurality of characteristic models therein, wherein a plurality of different preliminary screening case models which consist of images of diseased cervical uteri and a plurality of different preliminary screening normal models which consist of images of normal cervical uteri are arranged in the preliminary screening model, and the characteristic models correspond to the preliminary screening case models; and the characteristic models consist of a plurality of different diseased characteristic sub-models which comprise lesions type names corresponding to the characteristic sub-models, characteristic parameters of lesion areas, and characteristic images of the lesion areas, whereinthe assistant judgment device is configured to analyze the images of cervix uteri to be detected and the preliminary screening model based on the images of the cervix uteri to be detected and the characteristic data of the images of the cervix uteri to be detected so as to determine the characteristic models which are similar to the images of the cervix uteri to be detected, and whereinthe assistant judgment device is further configured to compare the image characteristic data of the images of the cervix uteri to be detected with the characteristic sub-models to obtain the characteristic sub-models corresponding to the images of the cervix uteri to be detected. 2. The intelligent assistant judgment system for images of cervix uteri according to claim 1, wherein the assistant judgment device is configured to carry out pixel comparison and analysis on the images of the cervix uteri to be detected and the preliminary screening model in the storage module to obtain the preliminary screening case models corresponding to the images of the cervix uteri to be detected; andthe assistant judgment device is configured to carry out pixel comparison and analysis on the images of the cervix uteri to be detected and the characteristic models to find characteristic sub-models which are similar to image data of the cervix uteri to be detected. 3. The intelligent assistant judgment system for images of cervix uteri according to claim 1, wherein the assistant judgment device further comprises a display unit electrically connected to the processing unit. 4. The intelligent assistant judgment system for images of cervix uteri according to claim 1, wherein the images of the cervix uteri comprise six state diagrams, including a white light state diagr... | - | G06T007/00 G16H030/20 G16H050/20 A61B001/00 A61B001/045 A61B001/06 A61B001/303 A61B005/00
US10127130 | B2 | 2018-11-13 | Identifying contributors that explain differences between a data set and a subset of the data set | 2015-03-27 | Methods for analyzing and rendering business intelligence data allow for efficient scalability as datasets grow in size. Human intervention is minimized by augmented decision making ability in selecting what aspects of large datasets should be focused on to drive key business outcomes. Variable value combinations that are predominant drivers of key observations are automatically determined from several competing variable value combinations. The identified variable value combinations can then be then used to predict future trends underlying the business intelligence data. In another embodiment, an observed outcome is decomposed into multiple contributing drivers and the impact of each of the contributing drivers can be analyzed and numerically quantified—as a static snapshot or as a time-varying evolution. Similarly, differences in observations between two groups can be decomposed into multiple contributing sub-groups for each of the groups and pairwise differences among sub-groups can be quantified and analyzed. | 1. A method for analyzing differences in an outcome between a data set for a process and a subset of the data set, the method comprising a computer system automatically performing the following: processing a data set containing observations of the process, the observations expressed as values for a plurality of variables and for the outcome, wherein processing the data set determines behaviors for different variable combinations with respect to the outcome, the variable combinations defined by values for one or more of the variables, the subset defined as those observations for which one or more test variables take trial values;for pairs of a first variable combination and a second variable combination, wherein the test variables take the trial values in the second variable combination and the first variable combination is the same as the second variable combination except that the test variables are not specified as part of the first variable combination, estimating contributions of the pair to differences in the outcome between the data set and the subset, based on differences in the behaviors of the pair and also based on differences in populations of the pair; andreporting differences in the outcome between the data set and the subset based on the estimated contributions for the variable combinations. 2. The method of claim 1, further comprising, for a second subset defined as those observations for which one or more second test variables take second trial values, without re-determining behaviors for different variable combinations: for pairs of a first variable combination and a second variable combination, wherein the second test variables take the second trial values in the second variable combination and the first variable combination is the same as the second variable combination except that the second test variables are not specified as part of the first variable combination, estimating contributions of the pair to differences in the outcome between the data set and the second subset, based on differences in the behaviors of the pair and also based on differences in populations of the pair; andreporting differences in the outcome between the data set and the second subset based on the estimated contributions for the variable combinations. 3. The method of claim 1, further comprising receiving from a user an identification of the test variables and the trial values. 4. The method of claim 1, wherein the reported differences do not fully account for the difference in the outcome between the data set and the subset. 5. The method of claim 1, wherein the estimated contributions for the variable combinations do not fully account for the difference in the outcome between the data set and the subset. 6. The method of claim 1, further comprising recommending further analysis when the reported differences do not fully account for the difference in the outcome between the data set and the subset. 7. The method of claim 1, wherein reporting ... | salesforce.com | A61B005/00 G06F011/34 G06F017/30 G06F011/32 G06Q010/06 G06F017/10
US10154810 | B2 | 2018-12-18 | Security system that detects atypical behavior | 2018-01-02 | System and method that identify atypical behavior of a user. One embodiment of the system includes an eye tracker to perform tracking of a user's gaze while viewing items, an inward-facing head-mounted thermal camera to take thermal measurements of a region of interest on the face (THROI) of the user, and a computer. The computer generates feature values based on THROI and the tracking, and utilizes a model to identify atypical behavior of the user based on the feature values. The model may be trained based on previous tracking and previous THROI of the user, taken while viewing other items. | 1. A system configured to identify atypical behavior, comprising: an eye tracker configured to perform tracking of a user's gaze while viewing items;an inward-facing head-mounted thermal camera (CAM) configured to take thermal measurements of a region of interest on the face (THROI) of the user; anda computer configured to:generate feature values based on THROI and the tracking; andutilize a machine learning-based model to identify atypical behavior of the user based on the feature values; wherein the machine learning-based model was trained based on previous tracking and previous THROI of the user, taken while viewing other items. 2. The system of claim 1, further comprising a frame configured to be worn on a user's head; wherein the eye tracker and CAM are coupled to the frame, the region of interest is on a periorbital area of the face, and CAM is located less than 15 cm from the face. 3. The system of claim 2, further comprising a second inward-facing head-mounted thermal camera configured to take thermal measurements of a region on the forehead (THROI2); and wherein the computer is further configured to generate one or more of the feature values also based on THROI2. 4. The system of claim 2, further comprising a second inward-facing head-mounted thermal camera configured to take thermal measurements of a region on the nose (THROI2); and wherein the computer is further configured to generate one or more of the feature values also based on THROI2. 5. The system of claim 1, wherein the user's behavior during most of the viewing of the other items was typical, and the previous THROI were taken during different days and in different situations that include first THROI taken at most one hour before having a meal and second THROI taken at most one hour after having a meal. 6. The system of claim 1, wherein when the user's behavior while viewing the items is atypical, a stress level of the user during the viewing, which is calculated based on THROI, reaches a threshold; and wherein stress levels of the user during most of the time spent viewing the other items, as calculated based on the previous THROI, do not reach the threshold. 7. The system of claim 1, wherein the user's gaze is indicative of attention of the user in the items. 8. The system of claim 7, wherein the computer is further configured to generate additional feature values indicative of expected attention of the user in the items and to utilize the additional feature values to identify the atypical behavior; wherein when the user's behavior while viewing the items is atypical, a divergence between the attention of the user in the items and the expected attention of the user in the items is above a certain value; and wherein during most of the time spent while viewing the other items, divergences between attention of the user in the other items and expected attention levels in the other items were not above the certain value. 9. The system of claim 8, wherein the expected atten... | Facense Ltd. | A61B005/0402 H04N005/33 A61B005/16 A61B005/0476 A61B003/113 A61B005/0205 A61B005/00 A61B005/024 A61B005/053 A61B005/01
US10117604 | B2 | 2018-11-06 | 3D sound positioning with distributed sensors | 2017-10-31 | A method of providing audiometric feedback from a network of distributed body sensors using one or more earpieces includes receiving signals from the network of distributed body sensors at the one or more wireless earpieces, processing the signals received at the one or more wireless earpieces to determine a location of individual body sensors within the network of distributed body sensors relative the one or more earpieces, and producing audiometric feedback at the one or more wireless earpieces at least partially based on the locations of the individual body sensors relative to the one or more earpieces. | 1. A method of providing audiometric feedback from a network of distributed body sensors using one or more wireless earpieces comprising: receiving at least a first signal from a first individual body sensor within the network of distributed body sensors at the one or more wireless earpieces;receiving at least a second signal from a second individual body sensor within the network of distributed body sensors at the one or more wireless earpieces;processing at least the first signal and the second signal received at the one or more wireless earpieces by a processor of the one or more wireless earpieces to determine a location of the first individual body sensor and the second individual body sensor within the network of distributed body sensors relative to the one or more wireless earpieces;producing audiometric feedback at the one or more wireless earpieces at least partially based on the location of at least one of the first individual body sensor and the second individual body sensor relative to the one or more wireless earpieces. 2. The method of claim 1 wherein the signals are sound signals. 3. The method of claim 2 wherein the audiometric feedback is based on changes in the location of the individual body sensors relative to the one or more wireless earpieces due to movement. 4. The method of claim 3 wherein the audiometric feedback comprises an audiometric rhythmic signal synchronized to the movement. 5. The method of claim 4 further comprising encoding sensor information from the individual body sensors within the sound signals and decoding the sensor information from the individual body sensors at the one or more wireless earpieces. 6. The method of claim 1 wherein the signals are communicated over skin of a user of the distributed body sensors and the one or more wireless earpieces. 7. The method of claim 1 wherein at least one of the distributed body sensors is associated with an article of clothing. 8. The method of claim 1 wherein at least one of the distributed body sensors is associated with a band. 9. The method of claim 1 wherein the audiometric feedback is represented by three dimensional sound and wherein the one or more wireless earpieces comprises a left earpiece and a right earpiece. 10. The method of claim 9 wherein the audiometric feedback is positioned at a location so as to be perceived as emanating from a position of one of the individual body sensors. 11. The method of claim 1 wherein the signals are wireless signals. 12. A method of providing audiometric feedback from a network of distributed body sensors using one or more wireless earpieces comprising: receiving at least a first signal from a first individual body sensor within the network of distributed body sensors at the one or more wireless earpieces;receiving at least a second signal from a second individual body sensor within the network of distributed body sensors at the one or more wireless earpieces;wherein the first signal and the second signal ar... | BRAGI GmbH | H04R005/02 A61B005/12 G06F003/01 H04R001/10
US10154777 | B2 | 2018-12-18 | Computerized information collection and processing apparatus and methods | 2014-11-20 | Computerized information acquisition and processing apparatus and methods. In one embodiment, the apparatus includes a sensor and processor with associate storage device(s). In one variant, the apparatus includes data relating to one or more templates associated with various physiological artifacts. The apparatus is configured in this variant to utilize the data to evaluate data collected by the sensor to enable, for example, filtering of data for transmission over a wireless interface of the apparatus. | 1. An electronic probe configured for use within an intestinal tract of a human being, said electronic probe comprising: a housing;at least one sensor apparatus capable of generating sensor data;data processing apparatus in data communication with the at least one sensor apparatus;at least one program storage apparatus in communication with the data processing apparatus and comprising at least one computer program;at least one data storage apparatus in data communication with the data processing apparatus, the at least one data storage apparatus configured to store normal or non-afflicted intestinal tract template data within the electronic probe;a wireless interface in data communication with the data processing apparatus and capable of transmitting data wirelessly from the probe;wherein the at least one computer program is configured to, when executed on said data processing apparatus, cause said electronic probe to: obtain data generated by the at least one sensor apparatus;evaluate at least a part of said obtained data against the pre-stored normal or non-afflicted intestinal tract template data, the evaluation enabling identification of one or more first portions of the at least part of the obtained data corresponding to normal or non-afflicted portions of the intestinal tract;based at least in part on said evaluation, cause processing of only one or more second portions of the at least part of the obtained data, the one or more second portions comprising portions of the at least part of said obtained data other than the identified one or more first portions corresponding to normal or non-afflicted portions of the intestinal tract, the processing of only the one or more second portions configured to create processed obtained data; andcause transmission of at least a part of said processed obtained data using at least the wireless interface;wherein the normal or non-afflicted intestinal tract template data is pre-stored on the at least one data storage apparatus prior to the evaluation of the at least part of the obtained data. 2. The probe of claim 1, wherein the processing of only the one or more second portions comprises compressing, prior to said transmission, of said only one or more second portions using an algorithm which compresses data. 3. The probe of claim 1, wherein the evaluation of the at least part of said obtained data against the pre-stored normal or non-afflicted intestinal tract template data at least in part comprises performance of a pixel data analysis on the at least part of said obtained data and the pre-stored normal or non-afflicted intestinal tract template data. 4. The probe of claim 3, wherein the pixel data analysis on the at least part of said obtained data and the pre-stored normal or non-afflicted intestinal tract template data comprises an analysis of an intensity of at least one color or wavelength of light selected from the group consisting of: (i) red, (ii) green, and (iii) blue. 5. The probe of claim ... | WEST VIEW RESEARCH, LLC | A61B001/04 A61B005/00 A61B001/00 A61B005/07 A61B008/12 A61B008/00 A61N005/10 A61B001/31 A61B001/273 G06T007/20 A61B001/06 G06F019/00 A61B010/02 A61B018/20 A61N002/00 H04L001/00
US10143450 | B2 | 2018-12-04 | System with photonic biopsy device for obtaining pathological information | 2013-10-28 | A biopsy device includes a tubular member, a hollow shaft and an elongated fiber body having at least one optical fiber. The hollow shaft has a laterally (sidewardly) facing notch in its distal portion. The tubular member is movable relative to the shaft, between a first position in which the notch is covered by the tubular member, and a second position in which the notch is not covered by the tubular member. The shaft is movable between a first position in which the distal end of the optical fiber is located at the distal end of the shaft with the elongated fiber body extending through the notch, and a second position in which the distal end of the at least one optical fiber is located proximally to the notch. | 1. A method for obtaining pathological information regarding a tissue sample of a tissue using a biopsy device comprising a tubular member, a hollow shaft having a distal end, the hollow shaft having a sidewardly facing notch adjacent the distal end of the hollow shaft, wherein the hollow shaft is movably accommodated within the tubular member, and an elongated fiber body including at least one optical fiber, the at least one optical fiber having a distal end, wherein the fiber body is accommodated within the hollow shaft, the method comprising acts of: positioning the at least one optical fiber at a distal tip of the distal end of the hollow shaft;performing in-vivo tissue inspection by positioning the biopsy device within the tissue;obtaining information from the in-vivo tissue inspection;obtaining the tissue sample using the biopsy device by keeping the elongated fiber body at a same position adjacent to the tissue sample while initially moving the hollow shaft from a first position in which the sidewardly facing notch is covered by the tubular member and the distal end of the at least one optical fiber is located at a distal tip of the distal end of the hollow shaft with the elongated fiber body extending through the sidewardly facing notch, to a second position in which the notch is not covered by the tubular member and the distal end of the at least one optical fiber is located proximally to the sidewardly facing notch, and then moving the tubular member to a location in which the sidewardly facing notch is covered by the tubular member;performing ex-vivo tissue inspection on the tissue sample obtained using the biopsy device;obtaining information from the act of performing the ex-vivo tissue inspection using a tissue analyzer,wherein the same tissue sample is subjected to the in-vivo tissue inspection and to the ex-vivo tissue inspection. 2. The method of claim 1, wherein the in-vivo tissue inspection includes at least one out of the group consisting of diffuse reflectance spectroscopy, fluorescence spectroscopy, diffuse optical tomography, differential path length spectroscopy, and Raman spectroscopy. 3. The method of claim 1, wherein the ex-vivo tissue inspection includes at least one of making tissue slices, staining by Hematoxylin and eosin and/or a specific biomarker, and optically scanning. 4. The method of claim 1, further comprising an act of integrating the information obtained by the in-vivo tissue inspection and the information obtained by the ex-vivo tissue inspection. 5. The method of claim 1, further comprising an act of storing the pathological information of the tissue sample in a memory of a storage container which is further configured to receive the tissue sample. | Koninklijke Philips N.V. | A61B010/04 A61B001/015 A61B010/00 A61B001/00 A61B005/00 A61B010/02 A61B005/145 A61B005/1455 A61B005/1459
US10148318 | B2 | 2018-12-04 | Method and system of communicating personal health data in a near field communication environment | 2011-10-25 | A method and a system for communicating personal health data in a Near Field Communication (NFC) environment are provided. An NFC manager sets control information in an NFC Data Exchange Format (NDEF) for providing synchronized communication of personal health data between the NFC manager and an NFC agent. The control information may include a direction flag, a state flag, sequence identifier field, and request/response flag. The NFC manager writes the NDEF format including the control information and payload data into an NFC tag associated with the NFC agent. Subsequently, the NFC manager reads the NDEF record stored in the NFC tag and determines whether the NDEF record is written into the NFC tag by the NFC agent based on the control information in the read NDEF format. Accordingly, the NFC manager repeats the above mentioned steps if the NDEF record includes payload data of the NFC agent. | 1. A method of communicating data by a first near field communication (NFC) device in an NFC environment, comprising: writing a first NFC data exchange format (NDEF) record including first control information into an NFC tag, wherein a value of a direction flag included in the first control information indicates that the first NDEF record in the NFC tag is sent from the first NFC device to a second NFC device; andreading a second NDEF record including second control information from the NFC tag, wherein a value of a direction flag included in the second control information indicates that the second NDEF record in the NFC tag is sent from the second NFC device to the first NFC device. 2. The method of claim 1, further comprising: when the value of the direction flag in the second control information indicates that the second NDEF record is sent from the second NFC device to the first NFC device, processing payload data of the second NDEF record. 3. The method of claim 2, further comprising: repeating the steps of writing and reading until a communication of personal health data is completed. 4. The method of claim 3, wherein the second NDEF record includes a payload field carrying the second control information and the payload data. 5. The method of claim 4, wherein the payload data includes the personal health data. 6. The method of claim 1, wherein each of the first control information and the second control information further includes a request/response type flag indicating whether payload data is at least one of an ISO/IEEE 11073-20601 protocol request command and or an ISO/IEEE 11073-20601 protocol response command. 7. The method of claim 1, wherein each of the first control information and the second control information further includes a state flag indicating a state of a sender of a corresponding NDEF record. 8. The method of claim 7, wherein the state includes one of a disconnected state, a connected state, an unassociated state, an associating state, an associated state, an operating state, a configuring state, or a disassociating state. 9. The method of claim 1, wherein each of the first control information and the second control information further includes a sequence identifier indicating a sequence associated with a corresponding NDEF record. 10. The method of claim 1, wherein the NFC tag resides in one of the first NFC device and or the second NFC device. 11. A first near field communication (NFC) device comprising: a processor; anda memory coupled to the processor, wherein the memory comprises a read/write module configured to: write a first NFC data exchange format (NDEF) record including the first control information into an NFC tag, wherein a value of a direction flag included in the first control information indicates that the first NDEF record in the NFC tag is sent from the first NFC device to a second NFC device, andread a second NDEF record including second control information from the NFC tag, wherein a value of... | Samsung Electronics Co., Ltd. | H04B007/00 H04B005/00 G06Q010/00 G06Q050/24 G06F019/00 G16H010/60 H04W004/80 A61B005/00
US10123712 | B1 | 2018-11-13 | Anastomosis leak testing apparatus | 2012-06-28 | Anastomosis leak testers for testing for leaks in gastrointestinal anastomoses in patients include an inflation pump and a conduit part. The inflation pump has a compressible portion and a mechanism for providing a uni-directional flow of air through the inflation pump upon intermittent compressing thereof. Conduit parts have an interior space, a portion to be inserted into an anus of a patient or arm to be mated to a gastric tube, rectal tube or endoscope, a pressure relief valve and an indicator pin, and a rearward arm connected to the inflation pump. Upon actuation of the inflation pump, air flows through the inflation pump and through the conduit part into the patient's bowel. When the air pressure in the bowel exceeds a specified pressure, air is released through the pressure relief valve and ejects the indicator pin, which alerts the surgeon that the desired rectal pressure has been reached. | 1. A conduit for use in testing for leaks in an anastomosis in a patient, comprising: a body including: a first interior space receivable of air from an inflation device;a first opening communicating with the first interior space and adapted to communicate with an intestinal tract of a patient when used to test for leaks in the anastomosis;an arm defining a second interior space;a second opening communicating with the second interior space; andan aperture defining a passage between the second interior space and ambient atmosphere;a pressure relief valve communicating with the first interior space and interposed between the first interior space and the second interior space; anda movable indicator pin separated from the pressure relief valve, the indicator pin having a first position in the body and a second position in which part of the indicator pin is ejected from the second interior space through the second opening to a position outside of the body,the indicator pin being at least partly arranged in the second interior space when the indicator pin is in its first position and relative to the pressure relief valve and the aperture such that the pressure relief valve is not in flow communication with the aperture when the indicator pin is in its first position and the pressure relief valve is in flow communication with the aperture when the indicator pin is in its second position,the indicator pin occluding the second interior space at a location between the aperture and the pressure relief valve to prevent the pressure relief valve from being in flow communication with the aperture when the indicator pin is in the first position,the indicator pin being arranged to be movable from the first position to the second position past the aperture upon exiting of air from the pressure relief valve to cause the pressure relief valve to be in flow communication with the aperture when the indicator pin is in the second position. 2. The conduit of claim 1, wherein the first opening communicating with the first interior space is adapted to be attached to a tubular device that is inserted into a patient or adapted to be inserted into an anus of a patient. 3. The conduit of claim 1, wherein the pressure relief valve opens and allows air from the first interior space to pass through and exit from the pressure relief valve into the second interior space only when air pressure in the first interior space exceeds a specified air pressure such that the second interior space is not in flow communication with the first interior space when pressure in the first interior space is less than the specific air pressure whereby air from the first interior space does not pass into the second interior space unless the pressure relief valve is open. 4. The conduit of claim 3, wherein a portion of the indicator pin that is situated in the second interior space when the indicator pin is in its first position is ejected from the second interior space when air pressure in the f... | Tools For Surgery, LLC | A61B017/11 A61B005/03 A61B005/00
US10123702 | B1 | 2018-11-13 | Patient monitoring system | 2017-08-31 | A patient monitoring system includes an electronic device that may be manipulated by a first user. The electronic device has a first transceiver. A monitoring unit is worn on a second user thereby facilitating the monitoring unit to detect vital signs of the second user. The monitoring unit is in wireless electrical communication with the electronic device via the Internet or the like. Moreover, the monitoring unit selectively generates an alarm sequence when the monitoring unit detects that the vital signs have deviated from a pre-determined normal state. The electronic device generates an audible alarm when the monitoring unit generates the alarm sequence. In this way the electronic device notifies the first user that the second user is experiencing a medical emergency. | 1. A patient monitoring system comprising: an electronic device being configured to be manipulated by a first user, said electronic device having a first transceiver;a monitoring unit being configured to be worn on a second user thereby facilitating said monitoring unit to detect a vital sign of the second user, said monitoring unit being in wireless electrical communication with said electronic device via the Internet, said monitoring unit selectively generating an alarm trigger when said monitoring unit detects that the vital sign has deviated from a pre-determined normal state for the vital sign, and said electronic device generating an audible alarm when said said electronic device receives said alarm trigger generated by said monitoring unit, said electronic device being configured to notify the first user that the second user is experiencing a medical emergency, said monitoring unit comprising a bracelet being configured to be worn around a wrist, said bracelet having a first end, a second end and a first surface extending therebetween; anda first attachment being coupled to said first end wherein said first attachment is configured to be manipulated. 2. The system according to claim 1, further comprising a processor being coupled to said bracelet, said processor selectively generating said alarm trigger. 3. The system according to claim 2, further comprising a display being coupled to said first surface of said bracelet wherein said display is configured to be visible when said bracelet is worn, said display being electrically coupled to said processor. 4. The system according to claim 1, further comprising a second transceiver being coupled to said bracelet, said second transceiver being electrically coupled to a processor coupled to said bracelet, said second transceiver being in electrical communication with said first transceiver such that said electronic device receives said alarm trigger from said processor, said second transceiver being configured to be in electrical communication with a global positioning system (GPS) wherein said second transceiver is configured to receive a signal indicative of a physical location of said bracelet from the GPS. 5. The system according to claim 1, further comprising: a second attachment being coupled to said second end wherein said second attachment is configured to be manipulated, said second attachment being selectively matable to said first attachment;a processor being coupled to said bracelet, said processor selectively generating said alarm trigger; anda closure sensor being coupled to said first attachment, said closure sensor being electrically coupled to said processor, said closure sensor sensing whether said second attachment is coupled to said first attachment, said processor generating said alarm trigger when said closure sensor senses that said second attachment has been uncoupled from said first attachment. 6. The system according to claim 1, further comprising a heart rate sens... | - | G08B001/08 A61B005/00 A61B005/024 G08B021/18 G16H040/63
US10141074 | B2 | 2018-11-27 | Vascular flow assessment | 2018-05-21 | A vascular assessment apparatus is disclosed. The apparatus is configured to receive a stenotic model having measurements of a coronary vessel tree of a subject, the stenotic model created from a set of medical images recorded before the subject underwent a stent procedure. The apparatus is also configured to receive a post-medical image of the coronary vessel tree of the subject after the stent has been placed into the coronary vessel tree and identify vascular features within the post medical image that correspond to vascular features that are provided among the set of medical images. The apparatus is further configured to modify geometrical information for the corresponding vascular features in the stenotic model to create an updated stenotic model from the identified vascular features of the post medical image and calculate an index indicative of vascular function, based, at least in part, on the updated stenotic model. | 1. A vascular assessment apparatus comprising: a processor communicatively coupled to a medical imaging device; anda memory storing non-transitory computer-readable instructions, which when executed, cause the processor to: receive a set of medical images of a coronary vessel tree of a subject from the medical imaging device, wherein a first of the medical images of the set was acquired from a first viewing angle, and a second of the images of the set was acquired from a second viewing angle;perform image analysis to identify vascular features within and corresponding among the set of medical images;combine geometrical information for the corresponding vascular features to produce a stenotic model of the coronary vessel tree, the stenotic model having measurements of the coronary vessel tree at locations along vessels of the coronary vessel tree;determine a flow characteristic from the stenotic model;calculate a first index indicative of vascular function, based, at least in part, on the flow characteristic from the stenotic model;receive another medical image of the coronary vessel tree of the subject;analyze the other medical image to identify vascular features within the other medical image that correspond to vascular features that are represented in the stenotic model or provided in at least some of the medical images from the set;modify the geometrical information for the corresponding vascular features in the stenotic model to create an updated stenotic model from at least some of the identified vascular features within the other medical image;determine a modified flow characteristic from the updated stenotic model; andcalculate a second index indicative of vascular function, based, at least in part, on the modified flow characteristic in the updated stenotic model. 2. The vascular assessment apparatus of claim 1, further comprising stored non-transitory computer-readable instructions, which when executed, cause the processor to compare the second index indicative of vascular function to at least one of the first index indicative of vascular function or a desired index indicative of vascular function; andprovide an indication of the comparison. 3. The vascular assessment apparatus of claim 2, wherein the desired index indicative of vascular function includes values greater than 0.75 or 0.80. 4. The vascular assessment apparatus of claim 1, wherein the set of medical images is received before the subject is to undergo a procedure to place a stent into the coronary vessel tree and the other medical image is received after the subject underwent the procedure to place the stent. 5. The vascular assessment apparatus of claim 1, wherein the first index indicative of vascular function includes a ratio of the flow characteristic from the stenotic model to a flow characteristic from an un-stenotic model of the coronary vessel tree. 6. The vascular assessment apparatus of claim 5, further comprising stored non-transitory computer-readable instru... | Cath Works Ltd. | G16H050/50 G16H050/30 A61B005/107 G16H030/20 G06T007/00 A61B005/026 A61B005/02 G06F019/00 G06T017/00 A61B008/06 A61B006/00 A61B006/03 A61B005/00 A61B005/021
US10139831 | B2 | 2018-11-27 | Vehicle system and vehicle controller for controlling vehicle | 2017-03-17 | A processor is coupled to a vehicle, the processor being configured to store a lane change parameter. A feature sensor detects a feature of a passenger in the vehicle. The processor is programmed to control the vehicle to execute an assisted lane change based on the lane change parameter, the lane change parameter defining a characteristic of the assisted lane change, communicate with the feature sensor to detect the feature of the passenger during the assisted lane change, determine whether the passenger was comfortable during the assisted lane change based on the detected feature of the passenger, and modify the lane change parameter upon determining that the passenger was uncomfortable. | 1. A vehicle system, comprising: a processor coupled to a vehicle, the processor configured to store a lane change parameter; anda feature sensor that detects a feature of a passenger in the vehicle, whereinthe processor is programmed to control the vehicle to execute an assisted lane change based on the lane change parameter, the lane change parameter defining a characteristic of the assisted lane change,communicate with the feature sensor to detect the feature of the passenger during the assisted lane change,determine whether the passenger was comfortable during the assisted lane change based on the detected feature of the passenger, andmodify the lane change parameter upon determining that the passenger was uncomfortable, whereinthe processor uses a machine learning model to determine whether the passenger was comfortable during the assisted lane change,the vehicle system further comprises a human-machine interface mounted in the vehicle, andthe processor is programmed to receive a comfort rating for the assisted lane change from the passenger through the human-machine interface, andtrain the machine learning model based on the detected feature and the received comfort rating. 2. The vehicle system of claim 1, further comprising: a mobile device that stores a mobile parameter corresponding to the passenger, whereinthe processor is programmed to download the mobile parameter from the mobile device upon detecting that the mobile device is in the vehicle, andstore the downloaded mobile parameter as the lane change parameter. 3. The vehicle system of claim 2, wherein the processor is programmed to, when modifying the lane change parameter, modify the mobile parameter stored in the mobile device in a corresponding manner. 4. The vehicle system of claim 2, wherein the mobile device includes the feature sensor. 5. The vehicle system of claim 1, wherein the machine learning model is one of a neural network and a decision tree model. 6. The vehicle system of claim 1, wherein the feature sensor includes one or more of: a camera mounted in the vehicle, the camera detecting at least one of an expression of the passenger and a pupil diameter of the passenger as the feature of the passenger,a wearable sensor worn the passenger, the wearable sensor detecting at least one of a pulse, a body temperature, and a perspiration rate of the passenger as the feature of the passenger, anda pressure sensor mounted on a steering wheel of the vehicle, the pressure sensor detecting a pressure applied by the passenger as the feature of the passenger. 7. The vehicle system of claim 1, wherein the lane change parameter includes at least one of a maximum speed, a maximum acceleration, a maximum yaw angle, and a minimum inter-vehicle distance. 8. The vehicle system of claim 7, wherein the processor is programmed to, when modifying the lane change parameter, perform at least one of: decreasing the maximum speed,decreasing the maximum acceleration,decreasing the maximum y... | DENSO International America, Inc. DENSO CORPORATION | A61B003/11 A61B003/14 A61B005/00 A61B005/01 A61B005/18 B60R001/00 G05D001/00 G05D001/02 A61B005/024 A61B005/0205
US10136852 | B2 | 2018-11-27 | Detecting an allergic reaction from nasal temperatures | 2017-12-06 | Described herein are systems and methods for personalized detection of an allergic reaction of a user. In one embodiment, a system includes an inward-facing head-mounted thermal camera (CAM) and a computer. CAM takes thermal measurements of a region on the nose (THN) of a user. The computer generates feature values based on THN and utilizes a model to detect an allergic reaction of the user based on the feature values. The model is trained based on previous THN of the user taken during different days. Some embodiments may utilize additional thermal cameras that take thermal measurements of other regions on the face, which may be utilized by the computer to generate additional feature values that are used to detect the allergic reaction. In some cases, detection of the allergic reaction may occur following a rise in nasal temperature, even before the user becomes aware of the allergic reaction. | 1. A system configured to detect allergic reaction, comprising: an inward-facing head-mounted thermal camera (CAM) configured to take thermal measurements of a region on the nose (THN) of a user; anda computer configured to: generate feature values based on THN, and utilize a machine learning-based model to detect an allergic reaction of the user based on the feature values; wherein the machine learning-based model was trained based on previous THN taken during different days. 2. The system of claim 1, wherein the previous THN are previous THN of the user, and further comprising a frame configured to be worn on the user's head; wherein CAM is physically coupled to the frame and the frame is configured to hold CAM less than 15 cm from the user's face. 3. The system of claim 2, further comprising second and third inward-facing head-mounted thermal cameras (CAM2 and CAM3, respectively), each of which is physically coupled to the frame; wherein the frame is configured to hold CAM2 and CAM3 less than 15 cm from the user's face, to the right and to the left of the vertical symmetry axis that divides the user's face, respectively; wherein CAM2 and CAM3 are configured to take thermal measurements of regions on the right and left cheeks (THROI1 and THROI2, respectively); and wherein the computer is further configured to generate additional feature values based on THROI1 and THROI2, and to utilize the additional feature values to detect the allergic reaction. 4. The system of claim 2, further comprising second and third inward-facing head-mounted thermal cameras (CAM2 and CAM3, respectively), each of which is physically coupled to the frame; wherein the frame is configured to hold CAM2 and CAM3 less than 15 cm from the user's face, to the right and to the left of the vertical symmetry axis that divides the user's face, respectively; wherein CAM2 and CAM3 are configured to take thermal measurements of regions on the right and left periorbital areas (THROI1 and THROI2, respectively); and wherein the computer is further configured to generate additional feature values based on THROI1 and THROI2, and to utilize the additional feature values to detect the allergic reaction. 5. The system of claim 2, wherein the computer is further configured to detect an early rise in the temperature of the region of the nose, which is evident before the user is aware of a symptom of the allergic reaction; and further comprising a user interface configured to alert the user of a possible allergic reaction before the user is aware of the symptom of the allergic reaction, responsive to a detection of the early rise in the temperature of the region of the nose. 6. The system of claim 1, further comprising a sensor configured to take additional measurements (mconf) of at least one of the following: the user, and the environment in which the user was in while THN were taken; wherein the computer is further configured to generate, based on mconf, one or more feature values and t... | Facense Ltd. | H04N005/33 A61B005/00 A61B005/16 A61B005/01 H04N005/225 G01J005/00 A61B005/04 G02B027/01
US10159532 | B1 | 2018-12-25 | Robotic systems for determining a roll of a medical device in luminal networks | 2018-06-29 | Certain aspects relate to systems and techniques for navigation-assisted medical devices. Some aspects relate to correlating features of depth information generated based on captured images of an anatomical luminal network with virtual features of depth information generated based on virtual images of a virtual representation of the anatomical luminal network in order to automatically determine aspects of a roll of a medical device within the luminal network. | 1. A method of facilitating navigation of an anatomical luminal network of a patient, the method, executed by a set of one or more computing devices, comprising: receiving imaging data captured by an imaging device at a distal end of an instrument positioned within the anatomical luminal network, wherein the anatomical luminal network includes a right bronchus and a left bronchus;identifying one or more features from the imaging data, the one or more features identified from the imaging data representing a first positioning of the right bronchus and the left bronchus in the imaging data;accessing one or more features associated with a virtual image, the virtual image simulated from a viewpoint of a virtual imaging device positioned at a virtual location within a virtual luminal network representative of the anatomical luminal network, the virtual luminal network including a virtual right bronchus corresponding to the right bronchus and a virtual left bronchus corresponding to the left bronchus, wherein the one or more features associated with the virtual image represent a second positioning of the virtual right bronchus and the virtual left bronchus in the virtual image;calculating a correspondence between the first positioning and the second positioning; anddetermining a roll of the distal end of the instrument within the anatomical luminal network based on the calculated correspondence. 2. The method of claim 1, wherein the anatomical luminal network includes a trachea leading into the right bronchus and the left bronchus, the method further comprising determining an insertion depth of the distal end of the instrument within the trachea based at least partly on the virtual location of the virtual image. 3. The method of claim 2, further comprising: generating an electromagnetic field around the anatomical luminal network; anddetermining a registration between a coordinate frame of the virtual luminal network and a coordinate frame of the electromagnetic field based at least partly on the insertion depth and roll of the distal end of the instrument. 4. The method of claim 1, further comprising: generating a depth map based on the imaging data; andidentifying, based on the depth map, the first positioning of the right bronchus and the left bronchus in the imaging data;wherein the one or more features associated with the virtual image comprise the second positioning derived from a virtual depth map associated with a virtual image. 5. The method of claim 4, further comprising: generating the depth map by calculating, for each pixel of a plurality of pixels of the imaging data, a depth value representing an estimated distance between the imaging device and a tissue surface within the anatomical luminal network corresponding to the pixel;identifying a first pixel of the plurality of pixels corresponding to a first depth criterion in the depth map;determining a first location of the right bronchus in the imaging data based on a position of the fir... | Auris Health, Inc. | G06K009/00 A61B034/20 B25J009/16 A61B005/06 A61B034/00 A61B034/30 A61B006/12
US10154705 | B2 | 2018-12-18 | Foot orthotic design system | 2012-05-21 | The invention relates to a system for the design of patient-specific orthotics, and particularly approaches the design of patient-specific orthotics upon an assessment of the patient's gait cycle. This enables the practitioner to precisely prescribe a kinetic orthotic that will optimize the way in which force is transferred during that patient's gait cycle. | 1. A method of treating foot protonation for a patient with an orthotic, the method comprising: A) determining an orthotic design using the method of: (a) subjecting a foot of the patient to a plurality of the following tests: (i) one or more supination force tests; and(ii) one or more windlass mechanism tests;(b) recording a test result for each test, each test result being indicative of one or more properties of the patient's foot;(c) ascribing a test category from a set of predetermined categories for each test result, the predetermined categories being indicative of one or more properties of the patient's foot;(d) recording each test category in a database;(e) comparing the test categories to a set of predetermined control categories stored in the database, the control categories being indicative of one or more predetermined orthotic designs; and(f) selecting an orthotic design from the predetermined orthotic designs dependent on that comparison; and(B) administering an orthotic to the patient in dependence on selection of the orthotic design so as to facilitate dynamic function of the patient's foot, wherein the orthotic design facilitates dynamic function of the patient's foot at a pivot point in the patient's foot. 2. The method of claim 1 wherein step (a) further includes a skeletal integrity test. 3. The method of claim 1 wherein step (a) further includes a fascial chord tension test. 4. The method of claim 1 wherein step (a) further includes an ankle joint stiffness-lunge test. 5. The method of claim 1 wherein step (a) further includes a principal activity velocity test. 6. The method of claim 1 wherein step (a) further includes a sagittal plane morphology test. 7. The method of claim 1 wherein step (a) further includes a hamstring stiffness test. 8. The method of claim 1 wherein the comparison step (e) includes the initial step of modifying one or more of the test values algorithmically prior to the comparison based upon a predetermined relationship between each test result contribution to orthotic design. | Kinetic Orthotics Pty Ltd | A43D001/02 A61F005/14 A61B005/107
US10159438 | B2 | 2018-12-25 | Determining resting heart rate using wearable device | 2015-06-15 | A wearable device is described. The wearable device comprises: a device body configured to be secured in contact with a subject; a first sensor borne by the device body that is activatable to measure a heart rate of the subject; and control logic configured to activate the first sensor during a monitoring period during which the subject is determined to be in a sleep period. | 1. A method in a computing system for determining a minimum heart rate, comprising: initializing a current minimum heart rate result;during a period when a wearer of a wearable device is determined to be in a sleep period: for each of a plurality of sampling periods: obtaining via the wearable device a sequence of heart rate samples for the wearer;assessing whether each of the heart rate samples is usable;if at least a threshold percentage of the heart rate samples is assessed to be usable: aggregating the heart rate samples assessed to be usable, wherein aggregating the heart rate samples comprises determining a value that is representative of the heart rate samples; andif the aggregated heart rate samples are smaller than the current minimum heart rate result, blend the aggregated heart rate samples into the current minimum heart rate result. 2. The method of claim 1 wherein the assessing, aggregating, and blending are performed on the wearable device. 3. The method of claim 1 wherein the assessing, aggregating, and blending are performed on a computer system distinct from the wearable device. 4. The method of claim 1 wherein obtained heart rate samples span a monitoring period, the method further comprising activating a heart rate sensor in the wearable device during sampling periods that collectively amount to a minority of the monitoring period. 5. The method of claim 1, further comprising determining that the wearer is determined to be in a sleep period based upon explicit input from the wearer. 6. The method of claim 1, further comprising inferring that the wearer is determined to be in a sleep period. 7. A computer-readable medium storing a resting heart rate data structure for a subject, the data structure comprising: a plurality of entries, each entry corresponding to a different sleep period of the subject, each entry comprising: a quantitative indication of a resting heart rate for the subject, the indication having been generated from heart rate samples captured from the subject by a wearable device during the sleep period. 8. The computer-readable medium of claim 7 wherein the quantitative indication of each entry has been generated from the heart rate samples captured from the subject by a wearable device during a minority of the length of the sleep period. 9. The computer-readable medium of claim 7 wherein the quantitative indication of each entry has been generated from heart rate samples filtered to exclude heart rate samples having an inadequate quality level. 10. A computer-readable medium having contents configured to cause a computing system to perform a method for determining a minimum heart rate, the method comprising: initializing a current minimum heart rate result;during a period when a wearer of a wearable device is determined to be in a sleep period: for each of a plurality of sampling periods: obtaining via the wearable device a sequence of heart rate samples for the wearer;assessing whether each of the hear... | Microsoft Technology Licensing, LLC | A61B005/04 A61B005/00 A61B005/024 A61B005/01 A61B005/0245 A61B005/0476 A61B005/053 A61B005/11
US10149668 | B2 | 2018-12-11 | Device for in vivo sampling of biological species | 2014-06-30 | The invention relates to a device for in vivo sampling of biological species, comprising:—a capture medium made from a nanoporous material, having a capture surface for said species, said capture medium being supported by a plate,—a gripping rod,—an articulation comprising a first limb coupled to the gripping rod and a second limb coupled removably to the plate supporting the capture medium, such that the capture surface can be selectively oriented relative to the gripping rod, so as to adjust the orientation of the capture medium relative to the gripping rod. | 1. A device for sampling biological material in vivo comprising: a capture support comprising a nanoporous material, said capture support having a nanoporous surface configured for capturing the biological material from living tissue,a plate that bears the capture support,a grasping rod, anda joint comprising a first member coupled with the grasping rod and a second member removably coupled with the plate bearing the capture support, so that the capture surface is selectively orientable relatively to the grasping rod, so as to adjust the orientation of the capture support relatively to the grasping rod. 2. The device according to claim 1, wherein the first and the second members of the joint may be separated so as to detach the capture support from the grasping rod. 3. The device according to claim 1, wherein the capture support is fitted into the plate, said plate having a rim flush with the capture surface, so that only the capture surface of said support is in contact with tissues during in vivo sampling. 4. The device according to claim 1, wherein the plate is in an electrically conducting material. 5. The device according to claim 1, wherein the joint is a ball joint. 6. The device according to claim 1, wherein the material of the capture support is nanoporous silicon. 7. The device according to claim 1, wherein the capture surface is circular and has a diameter of less than 10 mm. 8. The device according to claim 1, further comprising a device for orienting the capture support, comprising a cable extending along the grasping rod and coupled with the second member of the joint. 9. A device for sampling biological material in vivo comprising: a capture support comprising a nanoporous material, said capture support having a nanoporous surface configured for capturing the biological material from living tissue,a plate that bears the capture support, said plate being in an electrically conducting material,a grasping rod, anda joint comprising a first member coupled with the grasping rod and a second member removably coupled with the plate bearing the capture support, so that the capture surface is selectively orientable relatively to the grasping rod, so as to adjust the orientation of the capture support relatively to the grasping rod,wherein the tissue retains its histological structure. 10. A device for sampling biological material in vivo comprising: a capture support comprising a nanoporous material, said capture support having a nanoporous surface configured for capturing the biological material from living tissue,a plate that bears the capture support,a grasping rod, anda joint comprising a first member coupled with the grasping rod and a second member removably coupled with the plate bearing the capture support, so that the capture surface is selectively orientable relatively to the grasping rod, so as to adjust the orientation of the capture support relatively to the grasping rod,wherein the second member of the joint is couple... | COMMISSARIAT A L'ENERGIE ATOMIQUE ET AUX ENERGIES ALTERNATIVES | A61B005/00 A61B010/04 A61B010/02 A61F013/38 A61B017/00 A61F013/53
US10127357 | B2 | 2018-11-13 | Mobile monitoring and patient management system | 2016-05-18 | A patient management system is provided herein. The system can include: communications circuitry configured to receive first physiological information relating to a first at least one patient from at least one therapeutic medical device and second physiological information relating to a second at least one patient from at least one monitoring medical device. The system further includes a computing device, which can include a user interface. The user interface can be configured to display the first and second physiological information according to a user selection. | 1. A patient management system, comprising: communications circuitry configured to receive first physiological information relating to a first at least one patient from at least one therapeutic medical device comprising treatment information for at least one treatable event identified for the first at least one patient by the at least one therapeutic medical device, andreceive second physiological information relating to a second at least one patient from at least one monitoring medical device comprising patient-related event information for at least one patient-related event identified for the second at least one patient by the at least one monitoring medical device; anda computing device comprising a user interface communicatively coupled to the communications circuitry, the user interface configured to, according to a user selection, display the first physiological information relating to the first at least one patient from the at least one therapeutic medical device comprising the treatment information for the at least one treatable event, anddisplay the second physiological information relating to the second at least one patient from the at least one monitoring medical device comprising the patient-related event information for the at least one patient-related event. 2. The patient management system of claim 1, wherein the at least one therapeutic medical device comprises at least one of: a portable defibrillator, a wearable defibrillator, a cardiac pacing device, a portable ventilator, a cardiopulmonary resuscitation system, and combinations thereof. 3. The patient management system of claim 1, wherein the at least one monitoring medical device comprises at least one of: a mobile cardiac monitoring device, a patient weight monitor, a blood glucose monitor, a pulse oximeter, a blood pressure monitor, and a patient movement detector. 4. The patient management system of claim 1, wherein the first physiological information further comprises, for the at least one treatable event identified for the first at least one patient, a record of whether a patient response was received from the first at least one patient by the therapeutic medical device, and wherein displaying the first physiological information comprises displaying at least one indication that the patient response was received. 5. The patient management system of claim 1, wherein the patient-related event comprises a cardiac event of the second at least one patient identified by the at least one medical monitoring device. 6. The patient management system of claim 1, wherein the computing device is configured to run at least a first instance of an application for viewing patient reports based on at least one of the first physiological information and the second physiological information. 7. The patient management system of claim 6, wherein the first instance is configured to display information based on the first physiological information and a second instance of the application is... | ZOLL Medical Corporation | G06F019/00 A61N001/39 A61N001/372 G06Q050/22 G16H010/60 A61B005/021 A61B005/11 A61B005/00 A61B005/024 A61B005/145 A61B005/1455 A61M016/00
US10159416 | B2 | 2018-12-25 | Biological information measuring apparatus and biological information measuring method | 2015-07-15 | A biological information measuring apparatus and a biological information measuring method are provided. The biological information measuring apparatus includes a pulsation information detecting unit configured to detect heartbeat information relating to a heartbeat of a subject, a blood pressure waveform measuring unit configured to measure a blood pressure waveform of the subject in an invasive manner, and a calculating unit configured to detect a cardiac cycle from the heartbeat information and to calculate, based on a detection of a maximal blood pressure value of the blood pressure waveform in the cardiac cycle, at least one of a systolic pressure of the subject, an end-diastolic pressure of the subject, an augmentation pressure of an IABP (intra-aortic balloon pumping), a systolic pressure assisted by the IABP and an end-diastolic pressure assisted by the IABP. | 1. A biological information measuring apparatus comprising: a pulsation information detecting unit configured to detect heartbeat information relating to a heartbeat of a subject;a blood pressure waveform measuring unit configured to measure a blood pressure waveform of the subject in an invasive manner;a processor configured to detect a cardiac cycle in the blood pressure waveform by using the heartbeat information, to determine or receive an intra-aortic balloon pumping assist ratio, and to determine, based on the intra-aortic balloon pumping assist ratio and a detection of a maximal blood pressure value of the blood pressure waveform in the cardiac cycle, at least one of: a systolic pressure of the subject,an end diastolic pressure of the subject,an augmentation pressure produced by an external intra-aortic balloon pumping, a systolic pressure produced with assistance by the intra-aortic balloon pumping, andan end-diastolic pressure produced with assistance by the intra-aortic balloon pumping; anda display configured to display at least one of the systolic pressure of the subject, the end diastolic pressure of the subject, the augmentation pressure produced by an external intra-aortic balloon pumping, the systolic pressure produced with assistance by the intra-aortic balloon pumping, and the end-diastolic pressure produced with assistance by the intra-aortic balloon pumping. 2. The biological information measuring apparatus according to claim 1, wherein the heartbeat information is an electrocardiogram, and wherein the processor is configured to detect a QRS wave from the electrocardiogram and to calculate blood pressure values with reference to a detection point of the QRS wave. 3. The biological information measuring apparatus according to claim 2, wherein the processor is configured to calculate, in a case where two maximal blood pressure values exist in the detected cardiac cycle, one of the maximal blood pressure values that appears first as the systolic pressure of the subject and the other maximal blood pressure value that appears second as the augmentation pressure of the intra-aortic balloon pumping. 4. The biological information measuring apparatus according to claim 1, wherein the display is further configured to display at least one of the systolic pressure of the subject and the end-diastolic pressure of the subject, together with the blood pressure waveform in a form of a time-series graph. 5. The biological information measuring apparatus according to claim 1, further comprising an input unit through which mode information is input, the mode information indicating whether the intra-aortic balloon pumping is being used on the subject, and wherein the processor detects the maximal blood pressure value of the blood pressure waveform based on the mode information. 6. The biological information measuring apparatus according to claim 1, wherein, in a case where two maximal blood pressure values exist in the detected one cardiac c... | NIHON KOHDEN CORPORATION | A61B005/0215 A61B005/0402 A61B005/0456 A61B005/021 A61B005/00 A61M001/10 A61M001/12
US10117607 | B2 | 2018-11-06 | Hand-held measuring device | 2014-01-24 | Described is a hand-held measuring device 1 for measuring the pH value of wounds at a measuring point, wherein the hand-held measuring device 1 comprises a housing 2, a removable protective case 5 which at least partially encloses the housing 2, and a detection and evaluation unit constructed of at least two elements 6, 7, 9. The evaluation unit is designed to process the measured signals detected by the detection unit. At least one element 7 of the detection and evaluation unit is arranged in or on the housing 2 and at least one element 6, 9 of the detection and evaluation unit is designed as a component of the protective case 5. | 1. A hand-held measuring device for measuring the pH value of wounds at a measuring point, wherein the hand-held measuring device comprises: a housing,a removable protective case which at least partially encloses the housing, the protective case comprising a circuit; anda detection and evaluation unit constructed of at least two elements, comprising an evaluation unit designed to process measuring signals detected by a detection unit, wherein at least one element of the detection and evaluation unit comprising the detection unit arranged in or on the housing; andat least one element of the detection and evaluation unit is an electrical detection element which is designed as a component of the protective case;wherein the evaluation unit is arranged in or on the housing and comprises a first receiver and/or emitter unit interacting with the circuit, and wherein the electrical detection element is a component of the circuit and the circuit is designed for wireless transmission of a measuring value detected by the electrical detection element to the first receiver and/or emitter unit. 2. The hand-held measuring device according to claim 1, wherein the protective case closes the housing completely and in manner that is sealed off from the surroundings. 3. The hand-held measuring device according to claim 1, wherein the housing consists of a first housing section and a rod-like or probe-like second housing section adjoining the first housing section, wherein the second housing section has a reduced cross section as compared to the first housing section. 4. The hand-held measuring device according to claim 3, wherein the protective case is at least constructed in two parts, of a first protective case section enclosing the first housing section and a second protective case section enclosing the second housing section, wherein the at least one element of the detection and evaluation unit designed as a component of the protective case is designed as a component of the second protective case section. 5. The hand-held measuring device according to claim 1, wherein the at least one element of the detection and evaluation unit designed as a component of the protective case is an optical sensor element, the optical properties of which change in dependence on the pH value at the measuring point, and in that on the housing an opto-electronic unit is provided as an element of the detection and evaluation unit. 6. The hand-held measuring device according to claim 1, wherein an evaluation unit arranged in or on the housing has a contact field with at least one electrical contact for contacting the electrical detection element. 7. The hand-held measuring device according to claim 1, wherein the circuit is designed in the form of a RFID and has at least one antenna structure as well as a microprocessor interacting with the electrical detection element, and in that power is supplied to the microprocessor via a radio-communication signal which can be received by t... | NAWA HEILMITTEL GMBH | A61B005/00 A61B005/1455 A61B005/145 G01N021/80 A61B050/30 A61B050/00
US10154129 | B2 | 2018-12-11 | Wearable electronic apparatus | 2015-05-15 | A wearable electronic apparatus, a computer program and a method are disclosed. Physical activity data measured relating to a user of a wearable electronic apparatus is obtained. An exercise mode of the wearable electronic apparatus is switched on such that information related to the physical activity data is outputted to the user. While the exercise mode is on, wireless application data is received, and, only if the application data fulfills a predetermined relevance condition, the application data is outputted to the user. | 1. A wearable electronic apparatus comprising: a user interface;a radio transceiver;a sensor interface;one or more processors; andone or more memories including computer program code,the one or more memories and the computer program code configured to, with the one or more processors, cause the apparatus at least to perform operations comprising:obtaining, with the sensor interface, physical activity data measured relating to a user of the wearable electronic apparatus;switching an exercise mode of the apparatus on such that information related to the physical activity data is outputted, with the user interface, to the user;while the exercise mode is on, receiving, with the radio transceiver, application data, and, only if the application data fulfills a predetermined relevance condition, outputting, with the user interface, the application data to the user, the application data comprising a message from a web service, anddetermining the predetermined relevance condition based on a tag in the application data fulfilling the predetermined relevance condition,wherein the tag refers to at least one of a hashtag of the application data, a type of label tag used on social network and microblogging services, a type of metadata tag used on social network and microblogging services, wherein, if the exercise mode is on, a suppression message is transmitted using the radio transceiver, the suppression message instructing a recipient device of the suppression message not to transmit the application data, wherein the recipient device is one or more of the following: a portable apparatus of the user, an electronic service, wherein, if the exercise mode is off, a cancel message is transmitted using the radio transceiver, the cancel message instructing the recipient device of the cancel message resume transmission of the application data. 2. The apparatus of claim 1, wherein the application data comprises a notification from a social media application. 3. The apparatus of claim 1, wherein the application data fulfills the predetermined relevance condition if contents of the application data fulfill the predetermined relevance condition. 4. The apparatus of claim 1, wherein the application data fulfills the predetermined relevance condition if a source of the application data fulfills the predetermined relevance condition. 5. The apparatus of claim 1, wherein the exercise mode is switched on by an operation performed by the user with the user interface. 6. The apparatus of claim 1, wherein the exercise mode is switched on automatically on the basis of contents of the physical activity data. 7. The apparatus of claim 1, wherein the exercise mode is switched on automatically if a predetermined value in the physical activity data exceeds a predetermined activity threshold value. 8. The apparatus of claim 1, wherein a type of a physical activity performed by the user is recognized on the basis of contents of the physical activity data, and the predetermined r... | Polar Electro Oy | H04M001/725 H04L012/58 H04W008/22 G06F009/451 A61B005/024 A61B005/11 G06F001/16 G06F003/01 G06F009/54 G06F003/0346 A61B005/00 A61B005/01
US10151572 | B1 | 2018-12-11 | Optical sectioning apparatus using advanced optical interference microscopy | 2017-08-17 | An optical sectioning apparatus using optical interference microscopy and fluorescence microscopy, including: a beam splitter capable of splitting an incident light beam into a reflected light beam and a transmitted light beam; a wide band light source for providing the incident light beam; a reference arm unit for making the transmitted light beam travel a round trip along an adjustable optical path; a short wavelength light source; a first dichroic splitter, with a first side facing the short wavelength light source and a third side facing the beam splitter, being capable of providing a light-blocking effect on wavelengths shorter than a preset wavelength; an objective lens, with a collimated side facing a second side of the first dichroic splitter; a sample carrier unit facing a focal side of the objective lens; and a projection lens and a sensor units for receiving an output light beam. | 1. An optical sectioning apparatus using optical interference microscopy and fluorescence microscopy, including: a beam splitter, having a first side, a second side, a third side, and a fourth side, and being capable of splitting an incident light beam received from the first side into a reflected light beam traveling out the second side and a transmitted light beam traveling out the third side;a wide band light source apparatus for generating a wide band light beam to be incident on the first side of the beam splitter;a reference arm unit, used to make the transmitted light beam travel a round trip along an adjustable optical path and then return to the beam splitter;a short wavelength light source apparatus for generating a short wavelength light beam;a first dichroic splitter, having a first side, a second side, and a third side, with the first side facing the short wavelength light source apparatus, the third side facing the second side of the beam splitter, and being capable of providing a light-blocking effect on a band of wavelengths shorter than a preset wavelength, and the short wavelength light beam having a wavelength shorter than the preset wavelength;a first objective lens, having a collimated side and a focal side, with the collimated side facing the second side of the first dichroic splitter;a sample carrier unit facing the focal side of the first objective lens and being used for carrying a sample stained with a fluorescent dye;a projection lens, having a light entrance side and a light exit side, with the light entrance side facing the fourth side of the beam splitter; anda sensor unit facing the light exit side of the projection lens. 2. The optical sectioning apparatus using optical interference microscopy and fluorescence microscopy as disclosed in claim 1, wherein the reference arm unit includes: an optical path delay unit, having a first side and a second side, with the first side facing the third side of the beam splitter;a second objective lens, having a collimated side and a focal side, with the collimated side facing the second side of the optical path delay unit; anda reflective mirror, facing the focal side of the second objective lens and used for reflecting the transmitted light beam, wherein the optical path delay unit is used for adjusting the adjustable optical path so that the adjustable optical path and a sample arm optical path have an optical path difference less than a coherent length, with the sample arm optical path being formed by the sample carrier unit, the first objective lens, and the first dichroic splitter. 3. The optical sectioning apparatus using optical interference microscopy and fluorescence microscopy as disclosed in claim 1, wherein both the wide band light source apparatus and the short wavelength light source apparatus are implemented with a light source, or a combination of a light source and a grating, or a combination of a light source, a grating, and a tilt-adjustable reflective mirror... | ACUSOLUTIONS INC. | G01B009/02 H04N007/18 A61B005/00 G02B021/00
US10136832 | B2 | 2018-11-27 | Real-time stimulation artifact suppression for simultaneous electrophysiological electrical stimulation and recording | 2017-04-07 | A system and method of suppressing stimulation artifacts when performing electrophysiological electrical stimulation and recording. An artifact waveform is captured associated with a stimulus output, and then the artifact waveform calibrated during another stimulus output for accurately representing the actual artifact waveform received within each measured response to a stimulus. During actual stimulus generation and response recording, the calibrated artifact waveform is subtracted in at least one of the amplifier stages so that the artifacts are removed from the amplified response to the stimulus thus providing an accurate output without saturating the amplifiers. | 1. An electrophysiological electrical stimulation and recording apparatus with stimulation artifact suppression, comprising: (a) a control circuit configured for controlling stimulus generation, artifact suppression and recording of a response to the generated stimulus;(b) a current mode neural stimulator coupled to said control circuit, for amplifying an output from the control circuit to a recording/STI electrode;(c) a first response amplification stage configured for amplifying the difference between a reference electrode and said recording/STI electrode as a measured stimulus response signal without amplifier saturation;(d) a second response amplification stage configured for amplifying the difference between said measured stimulus response signal and a subtraction signal selected by said control circuit;(e) wherein said control circuit is configured for: (i) setting said subtraction signal to a fixed reference voltage;(ii) generating a stimulus signal to said stimulus amplifier and storing an output from said second response amplification stage as a first artifact template;(iii) calibrating the first artifact template by generating a stimulus signal to said stimulus amplifier while outputting said first artifact template as said subtraction signal to said second response amplification stage whose output is used to calibrate said first artifact template as a second artifact template; and(iv) performing simultaneous stimulation and measurements by outputting said second artifact template as said subtraction signal to said second response amplification stage when outputting a stimulus signals to said stimulus amplifier connected to said recording/STI electrode;(v) wherein subtraction of said second artifact template from the measured stimulus response signal results in removal of the artifacts from the measured stimulus response signal. 2. The apparatus as recited in claim 1, wherein different electrodes are utilized for stimulation and recording. 3. The apparatus as recited in claim 1, wherein the same electrode is utilized for both stimulation or recording. 4. The apparatus as recited in claim 1, wherein calibrating the first artifact template can be performed any desired number of times to obtain a desired accuracy. 5. The apparatus as recited in claim 1, wherein said first artifact template and said second artifact template are output as a waveform to said subtraction signal and timed in synchronization to said stimulus signal being generated to said stimulus amplifier. 6. The apparatus as recited in claim 1, wherein a switching selector is controlled by said control circuit to select which signals are coupled to said second amplifier stage. 7. The apparatus as recited in claim 1, wherein said apparatus separates artifact and neural signals even if they overlap in the time domain. 8. The apparatus as recited in claim 1, wherein said apparatus provides stimulation artifact suppression even when a signal of interest and the stimulus ar... | THE REGENTS OF THE UNIVERSITY OF CALIFORNIA | A61B005/05 A61B005/053 A61B005/00 A61N001/36
US10130335 | B2 | 2018-11-20 | Ultrasonic diagnostic system | 2014-07-08 | An ultrasound diagnostic system includes a portable ultrasound diagnostic device and an extended docking device to which the portable ultrasound diagnostic device is detachably mounted, wherein at least one of probes and channels are extended when the portable ultrasound diagnostic device is mounted to the extended docking device. Also, the ultrasound diagnostic system may further include an indoor ultrasound diagnostic device including a portable docking part, and the portable ultrasound diagnostic device may include a cart-based docking part and be connected to the indoor ultrasound diagnostic device. The ultrasound diagnostic system may enhance portability of the portable ultrasound diagnostic device and simultaneously achieves superior ultrasound diagnostic performance and quality also in the portable ultrasound diagnostic device through extension of the probes, signal channels, diagnostic items, or diagnostic performance, as occasion demands. | 1. An ultrasound diagnostic system, comprising: a probe including a plurality of transducer elements;a portable ultrasound diagnostic device including a first channel board configured to perform beamforming of at least one of signals transmitted to or received from the plurality of transducer elements, by using less number of channels than the plurality of transducer elements;a docking device on which the portable ultrasound diagnostic device is detachably mounted, including a second channel board configured to perform beamforming of at least one of the signals transmitted to or received from the plurality of transducer elements, by using an equal number of channels as the plurality of transducer elements, wherein a resolution is increased by a user setting to increase a maximum number of channels for beamforming in a range of a maximum number of channels of the first channel board to a maximum number of channels of the second channel board by one of using both the first and second channel boards and using the second channel boards only; andan image processing unit receiving at least one ultrasound echo signal received by the second channel board, and generating an ultrasound image by using a plurality of ultrasound echo signals including the at least one ultrasound echo signal received by the second channel board, number of the plurality of ultrasound echo signals used for generating the ultrasound image is more than ultrasound echo signals received and collected by the first channel board. 2. The ultrasound diagnostic system according to claim 1, wherein the second channel board performs beamforming of signals equal to number of signals transmitted to or received from the probe. 3. The ultrasound diagnostic system according to claim 1, wherein number of channels, for which beamforming is performed by the second channel board, is greater than number of channels for which beamforming is performed by the first channel board. 4. The ultrasound diagnostic system according to claim 1, wherein the probe transmits a plurality of ultrasound echo signals respectively corresponding to the plurality of transducer elements, the first channel board receives and collects at least one of the plurality of ultrasound echo signals transmitted from the probe, andthe second channel board receives at least one ultrasound echo signal, corresponding to at least one channel, of the plurality of ultrasound echo signals transmitted from the probe, and collects the received at least one ultrasound echo signal. 5. The ultrasound diagnostic system according to claim 4, wherein the image processing unit generates the ultrasound image by using at least one selected from the at least one of the plurality of ultrasound echo signals received and collected by the first channel board and the at least one ultrasound echo signal transmitted from the second channel board. 6. The ultrasound diagnostic system according to claim 1, wherein the docking device further comprises a pre... | SAMSUNG MEDISON CO., LTD. | A61B008/00 A61B005/0402 A61B008/14
US10123748 | B2 | 2018-11-13 | Active patient risk prediction | 2014-10-30 | Electronic health records of a plurality of patients are received. A risk prediction model for a disease based on the electronic health records of the plurality of patients is created. An electronic health record of an original patient is received. A neighboring group of patients of the plurality of patients is identified, wherein the neighboring group of patients is two or more patients similar to the original patient. An ordering of the two or more patients of the neighboring group of patients is received, wherein the ordering of the two or more patients of the neighboring group of patients is based upon how similar each patient of the two or more patients is to the original patient. The risk prediction model is updated based on the ordering of the two or more patients of the neighboring group of patients. | 1. A method for updating a patient risk prediction model, the method comprising: receiving electronic health records of a plurality of patients;creating, by one or more computer processors, a risk prediction model for a disease based on the electronic health records of the plurality of patients;receiving, by one or more computer processors, an electronic health record of an original patient;identifying, by one or more computer processors, a neighboring group of patients of the plurality of patients, wherein the neighboring group of patients is two or more patients similar to the original patient;generating, by one or more computer processors, a question as to a relative ordering of the two or more patients of the neighboring group of patients with respect to the original patient;receiving an answer to the question as to the relative ordering of the two or more patients of the neighboring group of patients, wherein the ordering of the two or more patients of the neighboring group of patients is based upon how similar each patient of the two or more patients is to the original patient; andupdating, by one or more computer processors, the risk prediction model based on the answer to the question as to the relative ordering of the two or more patients of the neighboring group of patients. 2. The method of claim 1, further comprising: estimating, by one or more computer processors, the risk that the original patient will suffer from the disease based upon the updated risk prediction model. 3. The method of claim 1, wherein the ordering of the patients of the neighboring group of patients is a complete ordering including all patients of the neighboring group of patients or a partial ordering including at least one of the patients of the neighboring group of patients. 4. The method of claim 1, wherein the risk prediction model for a disease based on the plurality of patients is selected from a group consisting of: constrained least square problem, a linear system of equations, or a quadratic program. 5. The method of claim 1, wherein the risk prediction model is updated until a patient similarity converges in a constrained similarity process. 6. The method of claim 1, wherein the risk prediction model is updated more than one time. 7. The method of claim 1, wherein the electronic health record includes one or more of the following: demographics; medical history; medication and allergies; immunization status; laboratory test results; radiology images; vital signs; and personal statistics. 8. A computer program product for updating a patient risk prediction model, the computer program product comprising: one or more computer readable storage media and program instructions stored on the one or more computer readable storage media, the program instructions comprising: program instructions to receive electronic health records of a plurality of patients;program instructions to create a risk prediction model for a disease based on the electronic health ... | International Business Machines Corporation | G16H050/00 A61B005/00 G16H050/30 G16H050/70 G06F019/00 A61B005/055
US10139463 | B2 | 2018-11-27 | Method and apparatus to determine complex sensitivity factors of RF reception coils for magnetic resonance spectroscopy | 2015-05-15 | In a method for determining a complex sensitivity factor of an RF reception coil, which is part of an arrangement of a number of RF reception coils of a magnetic resonance scanner, which are operates to simultaneously acquire magnetic resonance spectroscopy data, FID signals from a volume of interest are acquired simultaneously with each of the RF reception coils, and one of the RF reception coils is designated as a reference coil and its FID signal is designated as a reference signal. A complex sensitivity factor for each other RF reception coil is determined by minimizing the differences between a number of data points of its FID signal, weighted with the complex sensitivity factor, and the corresponding data points of the FID signal of the reference coil. | 1. A method for generating a magnetic resonance (MR) spectroscopy data record for a volume of interest of an examination subject comprising: (a) operating an MR scanner, comprising at least two radio-frequency (RF) reception coils, from a control computer while an examination subject is situated in the MR scanner, to acquire respective free induction decays (FID) signals, representing MR spectroscopy data, from a volume of interest of the examination subject simultaneously with each of said RF reception coils;(b) in said control computer, selecting one of said RF reception coils as a reference coil and designating the respective FID signal thereof as a reference signal;(c) in said control computer, for each RF reception coil other than said reference coil, determining a complex sensitivity factor by minimizing a difference between a number of data points of the respective FID signal thereof, weighted with said complex sensitivity factor, and corresponding data points of the FID signal of the reference coil;(d) in said control computer, combining MR spectroscopy data acquired from said volume of interest simultaneously with said RF reception coils, weighted with the respective complex sensitivity factors, to produce an MR spectroscopy data record for said volume of interest; and(e) from said control computer, making said MR spectroscopy data record available in electronic form as a data file. 2. A method as claimed in claim 1 comprising, in said control computer, determining said complex sensitivity factors by minimizing an L2 norm between said reference signal and the respective FID signal of the respective other RF reception coil, weighted with the respective complex sensitivity factor thereof. 3. A method as claimed in claim 1 comprising determining said complex sensitivity factors in said control computer by minimizing the square root of a sum of squares of said difference. 4. A method as claimed in claim 1 comprising selecting a number of said other RF reception coils for which the respective differences are minimized. 5. A method as claimed in claim 1 comprising minimizing only said differences that have a value above a predetermined threshold value. 6. A method as claimed in claim 1 comprising using, as said at least two RF reception coils, at least two RF reception coils that are among an RF coil array of said MR scanner. 7. A method as claimed in claim 1 comprising repeating steps (a) thru (d) for respectively different volumes of interest. 8. A method as claimed in claim 7 comprising repeating steps (a) thru (d) for all voxels in a chemical shift imaging data record. 9. A method as claimed in claim 1 comprising operating said MR scanner from said control computer to acquire said FID signals using a sequence wherein said volume of interest is individually selected. 10. A method as claimed in claim 1 comprising, in said control computer, selecting the Rf reception coil as said reference coil that has an FID signal that has a highe... | Siemens Aktiengesellschaft | G01R033/56 G01R033/34 G01R033/30 A61B005/055 G01R033/46 G01R033/58 G01R033/483
US10140704 | B2 | 2018-11-27 | Systems, methods and devices for forming respiratory-gated point cloud for four dimensional soft tissue navigation | 2016-10-06 | A surgical instrument navigation system is provided that visually simulates a virtual volumetric scene of a body cavity of a patient from a point of view of a surgical instrument residing in the cavity of the patient, wherein the surgical instrument, as provided, may be a steerable surgical catheter with a biopsy device and/or a surgical catheter with a side-exiting medical instrument, among others. Additionally, systems, methods and devices are provided for forming a respiratory-gated point cloud of a patient's respiratory system and for placing a localization element in an organ of a patient. | 1. A method of modifying a segmented image dataset for a region of a respiratory system to match the corresponding anatomy of a patient's respiratory system, the method comprising: (i) forming a respiratory-gated point cloud of data that demarcates anatomical features in a region of a patient's respiratory system at one or more discrete phases within a respiration cycle of the patient,(ii) density filtering the respiratory-gated point cloud to reduce the number of duplicate data points in the respiratory-gated point cloud,(iii) classifying data points of the density filtered respiratory-gated point cloud according to anatomical points of reference in a segmented image dataset for the region of the patient's respiratory system, and(iv) modifying the segmented image dataset to correspond to the classified data points in the density filtered respiratory-gated point cloud. 2. The method of claim 1 wherein the discrete phases are expiration, inspiration and discrete phases there-between. 3. The method of claim 1 wherein the segmented image dataset is from a first discrete phase of the patient's respiration cycle and the respiratory-gated point cloud is from a second and different discrete phase of the patient's respiration cycle. 4. The method of claim 1 wherein the segmented image dataset is a skeletonized segmented image dataset depicting a centerline of the patient's respiratory system. 5. A method of simulating the movement of a patient's respiratory system in the patient's respiration cycle during respiration comprising: (i) forming a respiratory-gated point cloud of data that demarcates anatomical features in a region of a patient's respiratory system at one or more discrete phases within a respiration cycle of a patient,(ii) density filtering the respiratory-gated point cloud to reduce the number of duplicate data points in the respiratory-gated point cloud,(iii) classifying data points of the density filtered respiratory-gated point cloud according to anatomical points of reference in a segmented image dataset for the region of the patient's respiratory system,(iv) creating a cine loop comprising a plurality of modified segmented image datasets through multiple modifications of the segmented image dataset to correspond to a plurality of classified data points in the respiratory-gated point cloud over the respiration cycle, and(v) displaying the cine loop comprising the plurality of modified segmented image datasets over the patient's respiration cycle. 6. The method of simulation of claim 5 wherein displaying the cine loop comprising the plurality of modified segmented image datasets over the patient's respiration cycle is synchronized with the patient's respiration cycle. 7. A method of preparing a segmented image dataset to match the anatomy of a patient's respiratory system, the method comprising: (i) forming a respiratory-gated point cloud of data that demarcates anatomical features in a region of a patient's respiratory system at on... | - | G06T007/00 G06T001/00 A61B005/00 A61B005/03 A61B005/0402 A61B005/05 A61B005/06 A61B005/11 A61B006/12 A61B006/00 A61B008/08 A61B008/12 A61B010/04 A61B017/29 A61B017/32 A61B017/34 A61N005/10 A61B010/02 A61B010/06 A61M025/01 A61B005/113 G06T019/00 G06K009/46 G06K009/62 G06T011/60 G11B027/00 G11B027/11 G06T007/33 G06T007/11 G06T007/12 G06T007/149 A61B006/03 A61B005/01 A61B018/02 A61B018/14 A61B018/18 A61B018/24 A61B017/3205 A61B017/00 A61B017/3207 A61B018/00 A61B034/20 A61B090/00
US10143389 | B2 | 2018-12-04 | Distinguishing diseased tissue from healthy tissue based on tissue component fractions using magnetic resonance fingerprinting (MRF) | 2015-04-09 | Example embodiments associated with characterizing a sample using NMR fingerprinting are described. One example NMR apparatus includes an NMR logic that repetitively and variably samples a (k, t, E) space associated with an object to acquire a set of NMR signals that are associated with different points in the (k, t, E) space. Sampling is performed with t and/or E varying in a non-constant way. The NMR apparatus may also include a signal logic that produces an NMR signal evolution from the NMR signals and a characterization logic that characterizes a tissue in the object as a result of comparing acquired signals to reference signals. Example embodiments facilitate distinguishing diseased tissue from healthy tissue based on tissue component fractions identified using the NMR fingerprinting. | 1. A method, comprising: accessing a set of known magnetic resonance fingerprinting (MRF) signal evolutions,where a member of the set of known MRF signal evolutions was produced by combining data associated with nuclear magnetic resonance (NMR) signals associated with a plurality of resonant species, where combining the data involves using a forward operation for which an inverse operation that identifies relative fractions of resonant species associated with the member is available;accessing an acquired NMR signal, where the acquired NMR signal was produced by a volume that contains one or more resonant species, where the one or more resonant species simultaneously produced individual NMR signals in response to MRF excitation produced by an MRF pulse sequence; andperforming the inverse operation on the selected entry to determine relative fractions of the one or more resonant species for the volume. 2. The method of claim 1, comprising: identifying the volume as containing tissue that is a member of a tissue category based, at least in part, on the relative fractions, andproviding information concerning the relative fractions or providing information concerning the tissue category. 3. The method of claim 1, where the relative fractions concern normal white matter, normal appearing but abnormal white matter associated with multiple sclerosis, normal grey matter, normal appearing but abnormal grey matter associated with multiple sclerosis, or a lesion associated with multiple sclerosis. 4. The method of claim 2, where the tissue category is tissue exhibiting indicia of multiple sclerosis or tissue not exhibiting indicia of multiple sclerosis. 5. The method of claim 1, comprising producing the set of known MRF signal evolutions. 6. The method of claim 5, where producing the set of known MRF signal evolutions includes combining data associated with NMR signals associated with the plurality of resonant species using a weighted sum operation. 7. The method of claim 6, where the inverse operation is a matrix pseudo-inverse operation. 8. The method of claim 5, where producing the set of known MRF signal evolutions includes producing data associated with NMR signals by varying one or more first parameters associated with one or more first resonant species contributing to the NMR signals while holding constant one or more second parameters associated with one or more second resonant species contributing to the NMR signals. 9. The method of claim 8, where the one or more first parameters include T1 and T2, and where the one or more second parameters include T1 and T2, T1 being spin-lattice relaxation, T2 being spin-spin relaxation. 10. The method of claim 9, where the one or more first resonant species include fluids found in a human brain, cells found in a human brain, water interacting with cellular membranes found in a human brain, and myelin water. 11. The method of claim 10, where the one or more second resonant species include myelin water.... | CASE WESTERN RESERVE UNIVERSITY | G01V003/00 A61B005/026 A61B005/055 G01R033/44 G01R033/48 G01R033/565 G01R033/56 G01R033/561 G01R033/563 A61B005/00 A61B001/00 G01R001/00 G01R033/50
US10117578 | B2 | 2018-11-06 | Luminescent ophthalmic device | 2014-04-02 | A luminescent ophthalmic device for administering therapeutic materials, the device having at least one luminescent marker disposed in proximity to a therapeutic agent applicator so as facilitate placement in a treatment position when viewed using transcorneal or transpupillary viewing methods. | 1. A luminescent ophthalmic device for placing a therapeutic agent into a treatment position, the device comprising: a light transmissive wand;a non-retractable wand tip connected to the wand, the wand tip including a receptacle disposed within the wand tip, the receptacle configured to hold a therapeutic agent; andat least two luminescent, reference point markers disposed around the receptacle in the wand tip, the reference point markers discriminating a boundary of the receptacle within the wand tip when viewed through transpupillary viewing methods; the reference point markers activated by visible light or ultra-violet light (UV) having propagated through the light transmissive wand. 2. The device of claim 1, wherein the at least two luminescent markers include a phosphorescent marker. 3. The device of claim 2, wherein the phosphorescent marker includes fluorescein or diphenyl oxalate. 4. The device of claim 1, wherein the light transmissive wand is implemented as a longitudinal, light-transmissive element configured to direct light propagation to the at least two luminescent markers. 5. The device of claim 4, wherein the longitudinal, light-transmissive element is implemented as the body of the wand itself. 6. The device of claim 5, wherein the at least two luminescent marker are implemented define a line circumscribing the therapeutic agent when disposed in the cavity. 7. The device of claim 6, wherein the markers are implemented as a set of pegs integrally attached to an attachable tip forming a cavity floor when attached to the tip. 8. The device of claim 4, wherein the longitudinal, light-transmissive element is implemented as light pipe embedded in the body of the wand. 9. The device of claim 8, wherein the markers are implemented as a set of pegs integrally attached to an attachable tip forming a cavity floor when attached to the tip. 10. The device of claim 1, wherein the wand tip includes at least one embedded light emitting diode configured to direct light onto the at least two luminescent markers. 11. The device of claim 10, wherein the at least two luminescent markers define a line circumscribing the therapeutic agent when disposed in the cavity. 12. The device of claim 10, wherein the markers are implemented as a set of pegs integrally attached to an attachable tip forming a cavity floor when attached to the tip. 13. The device of claim 10, wherein the at least two luminescent markers include phosphorescent markers. | IP LIBERTY VISION CORPORATION | A61B005/1459 A61B003/14 A61B003/00 A61F009/00
US10117602 | B1 | 2018-11-06 | Balance and/or gait perturbation system and a method for testing and/or training a subject using the same | 2017-09-16 | A balance and/or gait perturbation system is disclosed herein. The balance and/or gait perturbation system includes a balance and/or gait perturbation device, at least one visual display device having an output screen, and one or more data processing devices. The one or more data processing devices are operatively coupled to the balance and/or gait perturbation device and the at least one visual display device, the one or more data processing devices are configured to generate a stochastic signal for controlling a display parameter of one or more scenes on the output screen of the at least one visual display device, and the one or more data processing devices are further configured to display the one or more scenes on the output screen of the at least one visual display device using the stochastic signal such that the one or more scenes perturb a balance and/or gait of the person. | 1. A balance and/or gait perturbation system, comprising: a balance and/or gait perturbation device configured to receive a person thereon, the balance and/or gait perturbation device including: a surface for receiving at least one portion of the body of the person; andat least one force transducer, the at least one force transducer configured to sense one or more measured quantities and output one or more measurement signals that are representative of forces and/or moments being applied to the surface of the balance and/or gait perturbation device;at least one visual display device having an output screen, the at least one visual display device configured to display one or more scenes on the output screen so that the scenes are viewable by the person; andone or more data processing devices operatively coupled to the balance and/or gait perturbation device and the at least one visual display device, the one or more data processing devices configured to receive the one or more measurement signals that are representative of the forces and/or moments being applied to the surface of the balance and/or gait perturbation device by the person, and to convert the one or more measurement signals into output forces and/or moments, the one or more data processing devices further configured to generate a stochastic signal for controlling a display parameter of the one or more scenes on the output screen of the at least one visual display device, and the one or more data processing devices additionally configured to display the one or more scenes on the output screen of the at least one visual display device using the stochastic signal such that the one or more scenes perturb a balance and/or gait of the person;wherein the display parameter of the one or more scenes on the output screen of the at least one visual display device affects the overall display of the one or more scenes on the output screen, rather than simply affecting one or more elements within the one or more scenes. 2. The balance and/or gait perturbation system according to claim 1, wherein the balance and/or gait perturbation device comprises a displaceable force measurement assembly, the displaceable force measurement assembly including a displaceable force plate subassembly and one or more actuators coupled to the displaceable force plate subassembly, the one or more actuators configured to adjust a displacement position of the displaceable force plate subassembly; and wherein the one or more data processing devices are further configured to control the displacement position of the displaceable force plate subassembly using the stochastic signal. 3. The balance and/or gait perturbation system according to claim 2, wherein the display parameter of the one or more scenes on the output screen of the at least one visual display device comprises a displacement of the one or more scenes on the output screen of the at least one visual display device; and wherein the one or more data processing ... | Bertec Corporation | A61B005/11 A63B069/00 A63B026/00 A63B024/00 A63B022/02 A63B071/06
US10159442 | B2 | 2018-12-25 | Physiological information processing system | 2016-09-30 | First and second sensors attached to a living body are connected to first and second input connectors respectively. An analog-to-digital converter converts a first analog voltage signal input from the first sensor through the first input connector into a first digital voltage signal. A first voltage-to-current converter converts the first digital voltage signal into a first analog current signal. A first interface connector outputs a second analog voltage signal and the first analog current signal, the second analog voltage signal being input from the second sensor through the second input connector. A physiological information processing apparatus has a second interface connector through which the first analog current signal and the second analog voltage signal are input to the physiological information processing apparatus. | 1. A physiological information processing system comprising: a first input connector to which a first sensor to be attached to a living body is connected;a second input connector to which a second sensor to be attached to the living body is connected;an analog-to-digital converter configured to convert a first analog voltage signal into a first digital voltage signal, the first analog voltage signal being input from the first sensor through the first input connector;a first voltage-to-current converter configured to convert the first digital voltage signal into a first analog current signal;a first interface connector configured to output a second analog voltage signal and the first analog current signal, the second analog voltage signal being input from the second sensor through the second input connector;a physiological information processing apparatus comprising: a second interface connector through which the first analog current signal and the second analog voltage signal are input to the physiological information processing apparatus;a first signal processor to convert the first analog current signal into a first physiological information signal; anda second signal processor to convert the second analog voltage signal into a second physiological information signal, the second physiological information signal being a digital voltage signal. 2. The physiological information processing system according to claim 1, wherein the first physiological information signal is a digital voltage signal. 3. The physiological information processing system according to claim 1, wherein the first interface connector is provided at a distal end of a cable and is connected directly to the second interface conductor. 4. The physiological information processing system according to claim 1, wherein the first voltage-to-current converter comprises a resistor device. 5. The physiological information processing system according to claim 1, further comprising a decoupling circuit provided between the analog-to-digital converter and the first voltage-to-current converter. 6. The physiological information processing system according to claim 1, further comprising a housing on which at least one of a third input connector and a fourth input connector is provided, wherein the first voltage-to-current converter is disposed inside the housing,wherein the third input connector is connectable to a first output connector configured to output the first digital voltage signal, andwherein the fourth input connector is connectable to a second output connector configured to output the second analog voltage signal. 7. The physiological information processing system according to claim 1, further comprising: a second voltage-to-current converter provided inside the physiological information processing apparatus to convert the second physiological information signal into a second analog current signal to be output from the second interface connector;a current-to-voltage converter... | NIHON KOHDEN CORPORATION | A61B005/00 A61B005/024 A61B005/0476 A61B005/1455 A61B005/0402 A61B005/0428
US10149650 | B1 | 2018-12-11 | Detecting and avoiding blood vessels | 2017-06-29 | A method differentiates a blood vessel from a nonvascular tissue during a minimally invasive surgery using a device. A device may be any penetration sensor device, such as a dilator sensor device, a hollow needle sensor device, or a trocar sensor device, which penetrates the skin and subcutaneous layers to reach a target location inside the body. The penetration sensor device includes a sensor probe which can make optical measurements to determine various parameters of the tissue at the tip of the sensor probe. These parameters may include an optical signal level returned from tissue contacting the tip of the sensor probe, an oxygen saturation level of the tissue, a total hemoglobin concentration, a blood flow, and a pulse. Based on these parameters, the presence or absence of a blood vessel at the tip of the penetration sensor device can be determined while the device travels towards the target location for surgery. | 1. A system comprising: a penetration sensor device comprising a tip and a sensor probe, wherein the sensor probe comprises a sensor unit comprising an emitter sensor opening and detector sensor opening;a signal emitter component, wherein the signal emitter component transmits a first light signal through the emitter sensor opening in a direction ahead of the tip into a tissue;a signal detector component, wherein the signal detector component receives a second light signal reflected from the tissue ahead of the tip through a detector sensor opening of the penetration sensor device; andan analysis component, wherein the analysis component determines an indication of presence of a blood vessel ahead of the tip of the penetration sensor device based on information from the first light signal and the second light signal, and identifies the tissue as a blood vessel if the indication for presence of a blood vessel is greater than a threshold, thereby differentiating a blood vessel from a nonvascular tissue inside a patient's body cavity during a surgical procedure. 2. The system of claim 1 wherein the indication for presence of a blood vessel is determined based on one or combinations of parameters which include a signal level of the second light, a total hemoglobin concentration, an oxygen saturation level, a blood flow, and a pulse. 3. The system of claim 1 wherein the penetration sensor device comprises a dilator sensor device. 4. The system of claim 1 comprising: a notification component, wherein the notification component alerts a user if the indication for presence of a blood vessel indicates that there is a blood vessel at or nearby the tip of the sensor probe. 5. The system of claim 1 comprising: a notification component, wherein the notification component instructs a user to advance the penetration sensor device towards a target location if the indication for presence of a blood vessel indicates that the tip of the sensor probe is touching a nonvascular tissue. 6. The system of claim 1 comprising: a notification component, wherein the notification component instructs a user to reroute the penetration sensor device into a different direction if the indication for presence of a blood vessel indicates that the tip of the sensor probe is nearby or touching a blood vessel so that the blood vessel is not punctured by the penetration sensor device. 7. The system of claim 1 wherein the penetration sensor device comprises at least one of a dilator sensor device, a needle sensor device, or a trocar sensor device. 8. The system of claim 1 wherein the penetration sensor device comprises a first optical fiber coupled to the emitter sensor opening and a second optical fiber coupled to the detector sensor opening. 9. The system of claim 1 wherein the emitter sensor opening and detector sensor opening are positioned on the same sensor unit. 10. A system comprising: a penetration sensor device comprising a tip and a sensor probe, wherein the sensor pr... | ViOptix, Inc. | A61B005/00 A61B005/024 A61B005/1459 A61B005/1455 A61B005/026
US10159418 | B2 | 2018-12-25 | Information obtaining apparatus, image capturing apparatus, and method for obtaining information | 2016-12-09 | An information obtaining apparatus capable of obtaining information about a blood vessel with high accuracy includes a first unit configured to obtain three or more image data pieces different in imaging conditions, a second unit configured to obtain a first index value of a first region and a second index value of a second region, a third unit configured to select a pair of the image data pieces from the three or more image data pieces using the first index value and the second index value of the image data, and a fourth unit configured to obtain information about a blood vessel using the selected pair of the image data pieces. | 1. An information obtaining apparatus comprising: a first unit configured to obtain three or more image data pieces different in imaging conditions;a second unit configured to obtain a first index value of a first region which is at least a part of a region corresponding to an artery, a vein, or a new blood vessel group and a second index value of a second region which is at least a part of a region other than the region corresponding to the artery, the vein, or the new blood vessel group in the image data;a third unit configured to select a pair of the image data pieces from the three or more image data pieces using the first index value and the second index value of the image data; anda fourth unit configured to obtain information about a blood vessel using the selected pair of the image data pieces,wherein, in a case where the first index value of a first image data in the three or more image data pieces is α1, the first index value of a second image data different from the first image data in the three or more image data pieces is α2, the second index value of the first image data is β1, the second index value of the second image data is β2, and k is a positive constant, the third unit selects the first image data and the second image data which maximize a value of a following expression as the pair of the image data pieces, ¦(α1−k·α2)−(β1−k·β2)¦. 2. An information obtaining apparatus comprising: a first unit configured to obtain three or more image data pieces different in imaging conditions;a second unit configured to obtain a first index value of a first region which is at least a part of a region corresponding to an artery, a vein, or a new blood vessel group and a second index value of a second region which is at least a part of a region other than the region corresponding to the artery, the vein, or the new blood vessel group in the image data;a third unit configured to select a pair of the image data pieces from the three or more image data pieces using the first index value and the second index value of the image data; anda fourth unit configured to obtain information about a blood vessel using the selected pair of the image data pieces,wherein, in a case where the first index value of a first image data in the three or more image data pieces is α1, the first index value of a second image data different from the first image data in the three or more image data pieces is α2, the second index value of the first image data is β1, the second index value of the second image data is β2, and k is a positive constant, the third unit selects the first image data and the second image data which maximize a value of a following expression as the pair of the image data pieces, ¦(α1−k·α2)−(β1−k·β2)¦/¦(α1−k·α2)+(β1−k β2)¦. 3. The information obtaining apparatus according to claim 1, wherein a single image data includes a plurality of the first regions and a plurality of the second regions, and each of the plurality of the first regions make a pair... | Canon Kabushiki Kaisha | A61B005/00 A61B005/026 G06T007/00
US10136952 | B2 | 2018-11-27 | Soft tissue balancing in articular surgery | 2017-06-15 | Systems and methods may be used to perform robot-aided surgery. A system may include a robotic controller to monitor a position and orientation of an end effector coupled to an end of a robotic arm. The robotic controller may apply a force to a bone using the end effector, such as via a soft tissue balancing component. The robotic controller may determine soft tissue balance using information from a tracking system, such as a position of a first tracker affixed to the bone. The soft tissue balance may be output, such as to a display device. | 1. A robot-aided knee arthroplasty system comprising: an end effector of a robotic arm to couple to a femur of a knee joint with a soft tissue balancing component that permits the femur to freely rotate while coupled to the end effector;a robotic controller to:cause the robotic arm to apply a pulling force to the femur using the end effector to increase a gap distance between the femur and a tibia of the knee joint;measure the gap distance between the femur and the tibia and a rotation of the femur as the robotic arm applies the pulling force to the femur using the end effector;determine whether a gap configuration of the knee joint is equal to a predetermined gap configuration at the measured gap distance; andstore, when the gap configuration is equal to the predetermined gap configuration at the measured gap distance, the rotation of the femur as a target femoral implant rotation; anda surgical planning system to plan a position and orientation of a resection of the femur for implantation of a femoral implant at the target femoral implant rotation. 2. The robot-aided knee arthroplasty system of claim 1, further comprising a cut guide coupled to the robotic arm to guide a cutting device to perform the resection. 3. The robot-aided knee arthroplasty system of claim 2, wherein the robotic controller is to: determine a pin hole location on the bone based at least in part on the indication of the degree of rotation, the pin hole location determined such that a pin inserted into the pin hole location aligns the cut guide to the bone;cause the robotic arm to place a pin guide component, coupled to the end effector of the robotic arm, on the bone such that a drill hole of the pin guide component aligns with the pin hole location. 4. The robot-aided knee arthroplasty system of claim 1, further comprising a tracking system to track trackers affixed to the femur and the tibia and to output tracking information, and wherein to measure the gap distance between the femur and tibia and the rotation of the femur, the robotic controller is to use the tracking information. 5. The robot-aided knee arthroplasty system of claim 1, wherein the robotic controller is further to cause the robotic arm to apply a pushing force to the tibia and calculate a tension in a lateral collateral ligament and a medial collateral ligament of the knee joint as the pushing force is applied to the tibia with the robotic arm, and further comprising a display device to display an indication of the tension in the lateral collateral ligament and the medial collateral ligament. | Zimmer, Inc. | A61B034/20 A61B034/00 A61B017/16 A61B005/00 A61B034/30 A61B017/02 A61B090/00 A61B034/10 A61G013/12 A61B005/11 A61G013/00
US10159534 | B2 | 2018-12-25 | Robotic-assisted device for positioning a surgical instrument relative to the body of a patient | 2017-01-30 | The robotic device for positioning a surgical instrument relative to the body of a patient includes a first robotic arm with a device for rigidly connecting to at least one surgical instrument, a device for anatomical realignment of the first arm by realigning an image that is of an area of the anatomy of the patient, and a device for compensating the movements of the first arm on the basis of detected movements. One version of the device includes at least one second robotic arm having sensors for detecting inner movements of the anatomical area, and a device for controlling the positioning of the first arm relative to sensed inner movements and to the outer movements induced in the second arm. | 1. At least one non-transitory machine-readable medium including instructions for positioning a surgical instrument relative to an anatomical area of a body of a patient using an automated robotic surgical assistance system, which when executed by a machine, cause the machine to: automatically control, using a robotic controller, a first robotic arm including at least one surgical instrument disposed at a distal end of the first robotic arm to position the at least one surgical instrument along a planned trajectory relative to the anatomical area based on a preoperative image of the anatomical area;receive, via a sensor configured to detect movement in the anatomical area relative to the at least one surgical instrument, an indication of the movement in the anatomical area detected by the sensor relative to the at least one surgical instrument; andautomatically control, using the robotic controller, the first robotic arm, in response to receiving the indication, to compensate for the movement of the anatomical area by maintaining the position of the at least one surgical instrument along the planned trajectory. 2. The machine-readable medium of claim 1, wherein the indication of movement is received from the sensor disposed at a distal end of a second robotic arm. 3. The machine-readable medium of claim 2, wherein the sensor includes a force sensor, and wherein the indication of movement is detected by the force sensor in contact with the anatomical area. 4. The machine-readable medium of claim 2, wherein the sensor includes at least one of an ultrasonic sensor, an optical sensor, an electromagnetic sensor, or a mechanical sensor. 5. The machine-readable medium of claim 2, wherein the second robotic arm is in contact with the anatomical area and moves in response to movement of the anatomical area. 6. The machine-readable medium of claim 5, wherein movement of the second robotic arm is caused by the movement of the anatomical area including by direct force applied by the anatomical area or by using an ultrasonic sensor to detect and cause a distance to be maintained between the second robotic arm and the anatomical area. 7. The machine-readable medium of claim 1, wherein the first robotic arm is controlled in a cooperative mode by a surgeon. 8. The machine-readable medium of claim 1, wherein the first robotic arm is automatically controlled to perform a portion of a surgical procedure without direct contact on the first robotic arm from a surgeon. 9. The machine-readable medium of claim 8 wherein the portion of the surgical procedure is a percutaneous surgical cut. 10. The machine-readable medium of claim 1, wherein the first robotic arm is automatically controlled to maintain a position and an orientation of the first robotic arm relative to the anatomical area. 11. A method for positioning a surgical instrument relative to an anatomical area of a body of a patient using an automated robotic surgical assistance system, the method compr... | MedTech S.A. | A61B005/05 A61B034/32 A61B034/20 A61B034/30 A61B034/00 A61B090/00 A61B017/32 B25J009/00 B25J019/02 A61B017/00
US10154460 | B1 | 2018-12-11 | Power management for wearable devices | 2015-12-02 | Described herein are apparatuses and methods for power adjustments of user measurement device. In one apparatus, a processing element is coupled to a first sensor interface and a second sensor interface. The processing element measures a physiological measurement via the first sensor interface and measures an amount of activity of the apparatus via the second sensor interface. The processing element performs a power adjustment activity in view of the amount of activity. For example, the power adjustment activity may be to perform any one or more of the following: adjust a number of different physiological measurements to take; adjusting a frequency of taking physiological measurements; turning off one or more systems; adjusting a type, frequency, data rate, number of channels and/or power at which to communicate data. | 1. A wearable user measurement device (UMD) comprising: a plurality of sensors operable to take a first plurality of physiological measurements; anda processor operatively coupled to the plurality of sensors, wherein the processor is to execute a sensor module to control the plurality of sensors and an power management module (PMM), wherein the PMM is operable to: identify default configuration at which the sensor module takes the first plurality of physiological measurements with the plurality of sensors, the default configuration comprising a frequency of the first plurality of physiological measurement, a granularity of the first plurality of physiological measurement, and a power consumption level of different ones of the plurality of sensors, wherein the default configuration is a first combination of different frequencies, granularities, and power consumption for different ones of the plurality of sensors;determine a physiological event based on the first plurality of physiological measurements;determine a power consumption level of the wearable UMD and a first quality level of the first plurality of physiological measurements for the physiological event based on the default configuration;determine a second configuration for at least one of the plurality of sensors using the determined amount of activity to reduce the power consumption level of the wearable UMD while maintaining a second quality level of a second plurality of physiological measurements for the physiological event that is substantially similar to the first quality level; andinstruct the sensor module to adjust the at least one of the plurality of sensors to the second configuration for the second plurality of physiological measurements. 2. The wearable UMD of claim 1, wherein the PMM is further operable to calculate a rate of change of at least two of the of the first plurality of physiological measurements in a period of time to determine the power consumption level of the wearable UMD. 3. The wearable UMD of claim 1, wherein the second configuration causes the wearable UMD to measure the second plurality of physiological measurements at a higher fidelity than the first plurality of physiological measurements. 4. The wearable UMD of claim 1, wherein the second configuration is a second combination of frequencies, granularities, and power consumption levels for different ones of the plurality of sensors than the first configuration. 5. The wearable UMD of claim 1, wherein the plurality of sensors comprises a first sensor to measure a first type of physiological measurement and a second sensor to measure a second type of physiological measurement, wherein the PMM is operable to determine the power consumption level based at least in part on the first type of physiological measurement and the second type of physiological measurement. 6. The wearable UMD of claim 5, wherein the first sensor is an accelerometer, a gyroscope, a magnetometer, a global position system (GPS) se... | Halo Wearables LLC | H04M001/00 H04W052/02 G01P013/00 A61B005/0205 A61B005/0402 A61B005/0295 A61B005/00 A61B090/00
US10143403 | B2 | 2018-12-04 | System and method for rehabilitation exercise of the hands | 2015-10-09 | Disclosed are a system and a method for rehabilitation exercise of hands. The system and the method help a device sense movements of the hands more accurately. The device for rehabilitation exercise of the hands comprising multiple sense parts that are located on each part of a user's hand, and configured to sense movements of the each part; and communication part configured to send movement data sensed by the multiple sense parts to an output device. | 1. A device for rehabilitation exercise of hands, the device comprising: multiple sense parts configured to be located on each part of a user's hand, and sense movements of the each part;communication part connected with the multiple sense parts, and configured to transmit movement data sensed by the multiple sense parts to an output device,wherein the multiple sense parts comprises: a plurality of finger sense parts for fingers of the hand, each finger sense part of the plurality of finger sense part comprising a first phalange sense part and a second phalange sense part that are configured to be located on a first phalange and a second phalange of the fingers, respectively;a back sense part for a back of the hand, configured to be located on the back of the hand; anda wrist sense part for a wrist of the hand, configured to be located on the wrist; andfixing tools placed on each of the multiple sense parts, and configured to fix the each of the multiple sense parts on a corresponding position,wherein each first phalange sense part of the plurality of finger sense parts is connected to the back sense part via each first connection part of the each first phalange sense part and each second phalange sense part of the plurality of finger sense parts is connected to each corresponding first phalange sense part via each second connection part of the each second phalange sense part, andwherein at least one first connection part of the plurality of finger sense parts is configured to be used as an antenna for a wireless communication with the output device. 2. The device for rehabilitation exercise of the hands according to claim 1, wherein the plurality of finger sense parts comprises: a thumb sense part located on a thumb of the hand;a index finger sense part located on an index finger of the hand;a middle finger sense part located on a middle finger of the hand;a ring finger sense part located on a ring finger of the hand; anda little finger sense part located on a little finger of the hand. 3. The device for rehabilitation exercise of the hands according to claim 2, wherein each of the index finger sense part, the middle finger sense part, the ring finger sense part, and the little finger sense part comprises a third phalange sense part located on a third phalange of each of the index finger, the middle finger, the ring finger, and the little finger. 4. The device for rehabilitation exercise of the hands according to claim 3, wherein each third phalange sense part of the plurality of finger sense parts is connected to each corresponding second phalange sense part via a third connection part of the each third phalange sense part. 5. The device for rehabilitation exercise of the hands according to claim 3, wherein at least one of the first connection part, the second connection part, and the third connection part of the plurality of finger sense parts comprises stretchable material in a way that the at least one connection part does not affect a m... | NEOFECT CO., LTD. | A61B005/11 A61B005/00
US10143835 | B2 | 2018-12-04 | Biological electrode and biological electrode-equipped wearing tool | 2017-06-19 | Provided is a biological electrode and a biological electrode-equipped wearing tool, in which a contact surface having a certain surface area is suitably brought into intimate contact with a living body, and a suitable electrical distribution is obtained. A biological electrode includes: an electrode sheet having a plurality of electrode bodies spaced apart from each other; and a conductive cloth portion superimposed on the electrode sheet. The electrode sheet includes stretching wires that link the neighboring electrode bodies, has a shape of a stretchable and flexible mesh sheet, and can follow a living body to be suitably deformed. | 1. A biological electrode adapted to be contacted with a surface of a living body and electrically connected to the living body, comprising: an electrode sheet having a plurality of electrode bodies including a hemispherical portion spaced apart from each other; anda stretchable conductive cloth portion superimposed on the electrode sheet, whereinthe electrode sheet includes stretching wires that link the neighboring electrode bodies, and has a shape of a stretchable and flexible mesh sheet, andthe hemispherical portion of each of the plurality of electrode bodies are adapted to contact with the surface of the living body via the stretchable conductive cloth portion. 2. The biological electrode according to claim 1, wherein a portion or all of the stretching wires are conductive stretching wires. 3. The biological electrode according to claim 1, wherein an electrode body from among the plurality of electrode bodies that is located in a center of the electrode sheet is configured for connection to equipment. 4. The biological electrode according to claim 1, wherein all of the stretching wires are insulating stretching wires, and each of the plurality of electrode bodies is configured for connection to equipment. 5. A biological electrode-equipped wearing tool comprising a biological electrode integrated with an insulating cloth portion which constitutes a wearing tool, the biological electrode being adapted to be brought into intimate contact with a surface of a living body by wearing the wearing tool, wherein the biological electrode includes an electrode sheet having a plurality of electrode bodies including a hemispherical portion spaced apart from each other, and a stretchable conductive cloth portion superimposed on the electrode sheet,the electrode sheet includes stretching wires that link neighboring ones of the plurality of electrode bodies, and has a shape of a stretchable and flexible mesh sheet,the insulating cloth portion, the electrode sheet, and the stretchable conductive cloth portion are integrated in a layered arrangement, andthe hemispherical portion of each of the plurality of electrode bodies are adapted to contact with the surface of the living body via the stretchable conductive cloth portion. 6. The biological electrode-equipped wearing tool according to claim 5, wherein a portion or all of the stretching wires are conductive stretching wires. 7. The biological electrode-equipped wearing tool according to claim 5, wherein an electrode body from among the plurality of electrode bodies that is located in a center of the electrode sheet is configured for connection to equipment. 8. The biological electrode-equipped wearing tool according to claim 5, wherein all of the stretching wires are insulating stretching wires, and each of the plurality of electrode bodies is configured for connection to equipment. 9. The biological electrode-equipped wearing tool according to claim 5, wherein the wearing tool is clothes. 10. The... | SMK Corporation | A61N001/04 A61B005/00
US10143844 | B2 | 2018-12-04 | Nerve stimulation systems via endovascular leads | 2016-02-11 | An implantable stimulation system includes a pulse generator having at least one implantable lead (200) with a proximal end (301) electrically connected to the pulse generator, and a distal end bearing at least one stimulation electrode (201.1, 201.2) electrically connected to the proximal end (301), and thus to the pulse generator. The distal end of the lead (200) includes at least one expandable member (202) configured to laterally extend from the lead (200) in its expanded state, and that carries the stimulation electrode(s) (201.1, 201.2). | 1. An implantable stimulation system including: a. a pulse generator,b. an implantable lead (200) extending: (1) between: (a) a proximal end (301) connected to the pulse generator, and(b) a distal end: i. including an expandable member (202): A. formed of elastic electrically insulating material, and B. bearing a stimulation electrode (201.1, 201.2) electrically connected to the pulse generator,ii. wherein the expandable member (202) is configured to expand from: A. a compact state wherein the expandable member (202) is closely adjacent the lead (200), and B. an expanded state wherein the expandable member (202) laterally extends from the lead (200);(2) within a vessel (103.1) having a vessel wall, and(3) through the vessel wall with the expandable member (202) in the expanded state outside the vessel. 2. The implantable stimulation system of claim 1 wherein the lead further includes a lead electrode (201.3) thereon spaced from the expandable member (202) and situated within the vessel. 3. The implantable stimulation system of claim 1 wherein the expandable member (202) in the expanded state includes a distally facing front area whereupon the electrode (201.1, 201.2) is situated. 4. The implantable stimulation system of claim 1 wherein the lead (200) includes a lead electrode (201.3) thereon, with the lead electrode (201.3) being spaced from the distal end of the lead (200) by more than 0.5 cm. 5. The implantable stimulation system of claim 1 wherein the pulse generator: a. includes an electrically conductive case (20), andb. is configured to perform electrical impedance plethysmography via the electrode and the case (20). 6. The implantable stimulation system of claim 1 wherein the pulse generator includes a kinematic sensor (54) configured to generate a tilt signal indicative of inclination. 7. The implantable stimulation system of claim 1 wherein the pulse generator: a. includes a kinematic sensor (54), andb. is configured to generate a respiration effort signal (REFFS) from an output of the kinematic sensor (54). 8. The implantable stimulation system of claim 1 wherein the pulse generator: a. includes an electrically conductive case (20), andb. is configured to obtain a far-field electrogram via: (1) at least one of: (a) the electrode (201.1, 201.2), or(b) a lead electrode (201.3) spaced from the electrode (201.1, 201.2) on the lead (200), and(2) the case (20). 9. The implantable stimulation system of claim 8 wherein the pulse generator is configured to record vascular pressure waveforms depending on the tilt signal and the far field electrogram. 10. An implantable stimulation system including: a. a pulse generator,b. an implantable lead (200) extending between: (1) a proximal end (301) connected to the pulse generator, and(2) a distal end: (a) including an expandable member (202): i. formed of elastic electrically insulating material, andii. bearing a stimulation electrode (201.1, 201.2) electrically connected to the pulse generator... | BIOTRONIK SE & Co. KG | A61N001/362 A61N001/36 A61B005/08 A61N001/372 A61N001/05 A61N001/365 A61B005/00 A61B005/11
US10136857 | B2 | 2018-11-27 | Adjustable wearable system having a modular sensor platform | 2015-10-08 | A wearable system and methods for measuring physiological data from a device worn about a body part of a user is provided comprising a base module, a first sensor module, and a second sensor module. The base module comprises a display and a base computing unit. The first sensor module measures a gravitational force experienced by the device. The second sensor module is spatially positioned relative to the base module and over a portion of the body part for measuring one or more physiological characteristics calibrated based on the gravitational force measured with the first sensor module. The base module is adjustably positioned by the user relative to the second sensor module such that the sensor module maintains its positioning over the body part for sufficient contact with the body part for accurate measurements of physiological data regardless of the anthropometric size of the body part. | 1. A wearable system for measuring physiological data from a device worn about a body part of a user comprising: a base module, the base module comprising a display and a base computing unit, and being positioned on a first side of the body part;a first sensor module configured to measure a gravitational force experienced by the device;a second sensor module spatially positioned relative to the base module on a second side opposite to the first side of the body part and over a portion of the body part for measuring one or more physiological characteristics calibrated based on the gravitational force measured with the first sensor module; andthe base module being adjustably positioned on the body part relative to the second sensor module so that the second sensor module maintains its positioning over the body part for sufficient contact with the body part regardless of an anthropometric size of the body part. 2. The wearable system of claim 1, wherein the second sensor module is positioned over an underside of a wrist of the user. 3. The wearable system of claim 1, where in the second sensor module further maintains a pressure contact with skin of the user to allow for continuous use by the user. 4. The wearable system of claim 1, wherein the second sensor module is removable. 5. The wearable system of claim 1, wherein the second sensor module is replaceable with a different type of sensor module. 6. The wearable system of claim 5, wherein sensor units are adapted to be removably coupled to a sensor plate of the second sensor module so that the sensor units may be individually replaced with different sensor units. 7. The wearable system of claim 1, wherein the second sensor module comprises a combination of electric and optical sensors. 8. The wearable system of claim 1, wherein the second sensor module comprises one or more of: biological sensors, proximity detectors for detecting a proximity of objects, and environmental sensors. 9. The wearable system of claim 1, wherein the second sensor module comprises sensor units that further comprises any combination of optical sensor array, a thermometer, a galvanic skin response (GSR) sensor array, a bioimpedance (BioZ) sensor array, and an electrocardiography (ECG) sensor. 10. The wearable system of claim 1, wherein the second sensor module comprises sensor units that further comprises an optical sensor array, and wherein the optical sensor array is arranged on a band so that the optical sensor array on the band is adapted to straddle a blood vessel. 11. The wearable system of claim 1, wherein the second sensor module comprises sensor units that further comprises a bioimpedance (BioZ) sensor array and optical sensor array, and wherein the bioimpedance (BioZ) sensor array is arranged on a band so that the optical sensor array on the band is adapted to straddle a blood vessel. 12. The wearable system of claim 1, wherein the base module further includes a base computing unit comprising a proces... | Samsung Electronics Co., Ltd. | A61B005/00 A61B005/0402 A61B005/01 A61B005/0205 A61B005/0408 A61B005/053
US10159403 | B2 | 2018-12-25 | Capsule endoscope system, capsule endoscope, reception apparatus, imaging control method of capsule endoscope, and computer readable storage device | 2015-04-16 | A capsule endoscope system includes: a capsule endoscope having a first imaging module configured to direct an imaging direction in a first direction, image a first imaging range, and output first image data, a second imaging module configured to direct an imaging direction in a second direction different from the first direction, image a second imaging range that does not overlap the first imaging range, and output second image data, and a first wireless communication interface configured to transmit the first image data and the second image data; and a reception apparatus having a second wireless communication interface configured to receive the first image data and the second image data. The capsule endoscope or the reception apparatus has a moving direction detecting section, a moving speed detecting section, a speed determining section, and an imaging instruction section. | 1. A capsule endoscope system comprising: a capsule endoscope havinga first imaging module configured to capture an image in a first direction, image a first imaging area, and output first image data,a second imaging module configured to capture an image in a second direction different from the first direction, image a second imaging area that does not overlap the first imaging area, and output second image data, anda first wireless communication interface configured to transmit the first image data and the second image data; anda receiver having a second wireless communication interface configured to receive the first image data and the second image data,wherein the capsule endoscope or the receiver has a processor configured: to detect a moving direction of the capsule endoscope,to detect a moving speed of the capsule endoscope, andto determine whether the moving speed is greater than or equal to a predetermined speed, anda device controller configured to instruct an imaging module selected from the first and second imaging modules whose imaging direction is closer to a moving direction begin imaging at a first time interval,to instruct the other imaging module, which is farther from the moving direction, to stop imaging or to begin imaging at a second time interval which is the same as or different from the first time interval when the moving speed is less than the predetermined speed, andto instruct the farther imaging module to begin additional imaging if the imaging is stopped and to begin additional imaging at a third time interval shorter than the second time interval if the imaging at the second time interval is in execution when the moving speed is greater than or equal to the predetermined speed. 2. The capsule endoscope system according to claim 1, wherein the processor detects a moving direction of the capsule endoscope from the first image data or the second image data, andwherein the processor detects a moving speed of the capsule endoscope from the first image data or the second image data. 3. The capsule endoscope system according to claim 2, wherein the receiver includes the processor, andwherein the device controller transmits instruction data indicating an instruction of any one of imaging at the first time interval, stop of the imaging, imaging at the second time interval, additional imaging, and additional imaging at the third time interval shorter than the second time interval from the second wireless communication interface to the capsule endoscope. 4. The capsule endoscope system according to claim 2, wherein the capsule endoscope includes the processor. 5. The capsule endoscope system according to claim 4, wherein the capsule endoscope further has an acceleration sensor configured to detect acceleration of the capsule endoscope,wherein the processor detects the moving direction based on the acceleration of the capsule endoscope detected by the acceleration sensor, andwherein the processor detects the moving speed bas... | OLYMPUS CORPORATION | A61B001/04 A61B001/00 A61B001/045 A61B005/06 A61B005/00
US10149651 | B2 | 2018-12-11 | Systems and methods for obtaining rheological properties of viscoelastic materials | 2014-11-20 | Systems and methods are disclosed for obtaining rheological properties of viscoelastic medium, and in particular, in-vivo evaluation of body fluid such as the vitreous. The system includes a needle-like probe having a distal and a proximal end, a rotational actuator, and a sensor coupled to the rotational actuator. The proximal end of the probe is configured for attachment to the rotational actuator. The distal proximal end of the probe has a roughened outer circumferential surface extending axially along at least a portion of the distal end, wherein the roughed distal end of the probe is configured to be disposed within the viscoelastic medium, and wherein the sensor is configured to obtain measurements corresponding rotation of the probe within the viscoelastic medium. | 1. A system for obtaining rheological properties of viscoelastic medium, the system comprising: a needle-like probe having a distal and a proximal end;a rotational actuator;a sensor coupled to the rotational actuator;the proximal end of the probe configured for attachment to the rotational actuator;the distal end of the probe having a roughened outer circumferential surface extending axially along at least a portion of the distal end;wherein the distal end of the probe is configured to be disposed within the viscoelastic medium;wherein the sensor is configured to obtain measurements corresponding to rotation of the probe within the viscoelastic medium;a processor coupled to the sensor;programming executable on the processor for: (a) receiving data acquired by the sensor, said data relating to said measurements;(b) generating a fluidic model of the viscoelastic medium;(c) wherein the fluidic model is configured to characterize one or more viscoelastic properties of the viscoelastic medium; and(d) measuring creep compliance from rotational displacement measurements of the sensor. 2. A system as recited in claim 1, wherein the roughened outer circumferential surface is configured to minimize slippage of the probe with respect to the viscoelastic medium when the probe is rotating within the medium. 3. A system as recited in claim 2, wherein the roughened outer circumferential surface is diamond-bit coated. 4. A system as recited in claim 1, wherein the circumference of the roughened outer surface has a diameter of 1 mm or less to allow for in-vivo insertion within a body of a patient. 5. A system as recited in claim 1: wherein the rotational actuator is configured to drive rotation of the probe at a fixed torque; andwherein the sensor is configured to measure rotational displacement of the probe as a result of resistance generated from the viscoelastic medium. 6. A system as recited in claim 1: wherein the rotational actuator is configured to drive rotation of the probe at a fixed speed; andwherein the sensor is configured to measure torque applied the probe as a result of resistance generated from the viscoelastic medium. 7. A system as recited in claim 1, wherein the fluidic model is configured to calculate one or more of the elasticity and viscosity of the viscoelastic medium. 8. A system as recited in claim 1, wherein the programming is configured to determine a rheological property of the viscoelastic medium selected from the group of properties consisting of: Relaxation Modulus, Creep Compliance, Complex Modulus, Storage Modulus, Loss Modulus, Complex Compliance, Storage Compliance, Loss Compliance, Equilibrium Modulus, Glass-like modulus, Equilibrium Compliance, Glasslike Compliance, and Steady State Compliance. 9. A system as recited in claim 1: wherein the circumference of the roughened outer surface has a diameter to allow for in-vivo insertion within a body fluid of a patient; andwherein the programming is further configured for co... | THE REGENTS OF THE UNIVERSITY OF CALIFORNIA | A61B005/00 A61B003/10 A61B003/00 G01N011/14 A61F009/00
US10136827 | B2 | 2018-11-27 | Hand-held vital signs monitor | 2014-04-23 | The invention features a vital sign monitor that includes: 1) a hardware control component featuring a microprocessor that operates as interactive, icon-driven GUI on an LCD; and, 2) a sensor component that connects to the control component through a shielded coaxial cable. The sensor features: 1) an optical component that generates a first signal; 2) a plurality electrical components (e.g. electrodes) that generate a second signal; and, 3) an acoustic component that generates a third signal. The microprocessor runs compiled computer code that operates: 1) the touch panel LCD; 2) a graphical user interface that includes multiple icons corresponding to different software operations; 3) a file-management system for storing and retrieving vital sign information; and 4) USB and short-range wireless systems for transferring data to and from the device to a PC. | 1. A hand-held vital signs system, comprising: a housing comprising a microprocessor that is operably connected to a touch screen display on a surface of the housing to provide operation controls for the vital signs system on an icon-driven graphical user interface;at least two electrodes operably connected to the microprocessor configured to measure an electrical signal which is processed by the microprocessor to provide an ECG waveform; anda first sensor operably connected to the microprocessor configured to measure a low-frequency waveform comprising frequency components of between 40 Hz and 500 Hz indicative of heart valve operation;a second sensor operably connected to the microprocessor configured to measure an optical waveform,wherein the microprocessor is configured to collectively process the low-frequency waveform and the ECG waveform to determine a pre-ejection period, to collectively process the optical waveform, the ECG waveform and the pre-ejection period to determine a vascular transit time, and to determine a blood pressure value using the vascular transit time. 2. A hand-held vital signs system according to claim 1, wherein the system further comprises a wireless communications system configured for wireless transfer of information from the microprocessor to an external device. 3. A hand-held vital signs system according to claim 2, wherein the wireless communications system communicates with the external device by one or more of a Bluetooth protocol, a WiFi protocol, a CDMA protocol, a GSM protocol, and an IDEN protocol. 4. A hand-held vital signs system according to claim 1, wherein the at least two electrodes and the second sensor are disposed on a surface of the housing. 5. A hand-held vital signs system according to claim 1, wherein calibration information is used by the microprocessor during determination of the blood pressure value to account for arterial properties of a user of the vital signs system. 6. A hand-held vital signs system according to claim 1, wherein the first sensor is a piezoelectric sensor. | SOTERA WIRELESS, INC. | A61B005/00 A61B005/0404 A61B005/0205 A61B005/11 A61B005/1455 A61B005/021 A61B005/04 A61B005/044 A61B007/04 A61B005/02 A61B005/029 A61B005/0408 A61B005/0402 G06F019/00 A61B005/08
US10137297 | B2 | 2018-11-27 | Detecting ventricular lead dislodgement during atrial fibrillation | 2016-03-22 | A medical device system and method for detecting dislodgement of a ventricular lead determines one or more characteristics of a cardiac signal received via the ventricular lead that are associated with dislodgement of the ventricular lead during atrial fibrillation, and detects dislodgement of the ventricular lead based on the determined characteristics. The medical device and system provides a lead dislodgment alert in response to detecting dislodgement. In some examples, an implantable medical device withholds delivery of a ventricular defibrillation therapy based on detecting dislodgement of the ventricular lead. | 1. A method of detecting dislodgement of a ventricular lead coupled to an implantable medical device, the method comprising: sensing, by sensing circuitry of the implantable medical device, a near-field cardiac signal via the ventricular lead;detecting, by processing circuitry, a ventricular fibrillation episode based on the sensed near-field cardiac signal;determining, by the processing circuitry, an amount of variability of detected RR intervals and an amplitude of the near-field cardiac signal in response to the ventricular fibrillation episode being detected;detecting, by the processing circuitry, dislodgement of the ventricular lead based on the amount of variability satisfying a variability threshold and the amplitude satisfying an amplitude threshold; andwithholding, by the processing circuitry, delivery of a ventricular defibrillation therapy by the implantable medical device to treat the detected ventricular fibrillation based on detecting the dislodgement of the ventricular lead. 2. The method of claim 1, further comprising determining, by the processing circuitry, whether a lead dislodgement withholding feature is enabled, wherein withholding delivery of the ventricular defibrillation therapy to treat the detected ventricular fibrillation episode comprises withholding the delivery of the ventricular defibrillation therapy based on the withholding feature being enabled and detecting the dislodgement of the ventricular lead. 3. The method of claim 2, further comprising: determining, by the processing circuitry, that an atrial fibrillation episode has been detected; andenabling, by the processing circuitry, the withholding feature based on the atrial fibrillation episode being detected. 4. The method of claim 2, further comprising: determining, by the processing circuitry, whether the ventricular lead has been implanted for less than a predetermined time period; andenabling, by the processing circuitry, the withholding feature based on the ventricular lead being implanted for less than the predetermined time period. 5. The method of claim 2, further comprising controlling, by the processing circuitry, delivery of the ventricular defibrillation therapy by the implantable medical device based on detecting the dislodgement of the ventricular lead and the withholding feature being disabled. 6. The method of claim 1, wherein the amount of variability of detected RR intervals comprises at least one of: a modesum of the RR intervals, ora ratio of a maximum and a minimum of the RR intervals, andwherein detecting dislodgement of the ventricular lead based on the amount of variability satisfying a variability threshold comprises detecting dislodgement of the ventricular lead based on at least one of: the modesum being less than a predetermined modesum percentage, orthe ratio being at least a ratio threshold. 7. The method of claim 1, wherein determining an amplitude of the near-field cardiac signal comprises determining an amplitude for each ... | Medtronic, Inc. | A61N001/08 A61B005/042 A61B005/046 A61N001/05 A61N001/39
US10118054 | B2 | 2018-11-06 | Implants using ultrasonic backscatter for sensing physiological conditions | 2017-09-12 | Described herein is an implantable device having a sensor configured to detect an amount of an analyte, a pH, a temperature, strain, or a pressure; and an ultrasonic transducer with a length of about 5 mm or less in the longest dimension, configured to receive current modulated based on the analyte amount, the pH, the temperature, or the pressure detected by the sensor, and emit an ultrasonic backscatter based on the received current. The implantable device can be implanted in a subject, such as an animal or a plant. Also described herein are systems including one or more implantable devices and an interrogator comprising one or more ultrasonic transducers configured to transmit ultrasonic waves to the one or more implantable devices or receive ultrasonic backscatter from the one or more implantable devices. Also described are methods of detecting an amount of an analyte, a pH, a temperature, a strain, or a pressure. | 1. A temperature-sensing system, comprising: (a) an implantable device, comprising: a temperature sensor configured to detect an internal body temperature; andan ultrasonic transducer with a length of 5 mm or less in the longest dimension, the ultrasonic transducer configured to receive ultrasonic waves that power the implantable device, receive a current modulated based on the temperature detected by the sensor, and emit a temperature-dependent ultrasonic backscatter based on the current received by the ultrasonic transducer; and(b) an interrogator comprising one or more ultrasonic transducers configured to transmit the ultrasonic waves that power the implantable device, and receive the temperature-dependent ultrasonic backscatter from the implantable device. 2. The system of claim 1, wherein the ultrasonic transducer is a bulk piezoelectric transducer, a piezoelectric micro-machined ultrasonic transducer (PMUT) or a capacitive micro-machined ultrasonic transducer (CMUT). 3. The system of claim 1, wherein the implantable device is 5 mm or less in length in the longest dimension. 4. The system of claim 1, wherein the implantable device is implanted in a subject. 5. The system of claim 4, wherein the subject is an animal or a plant. 6. The system of claim 1, wherein the temperature sensor is a thermistor, a thermocouple, or a proportional to absolute temperature (PTAT) circuit. 7. The system of claim 1, wherein the implantable device further comprises an integrated circuit. 8. The system of claim 7, wherein the integrated circuit comprises one or more of a power circuit, a driver configured to provide current to the sensor, a front end configured to receive a signal from the sensor, or a digital circuit. 9. The system of claim 7, wherein the integrated circuit comprises a digital circuit, and wherein the digital circuit is configured to operate a modulation circuit. 10. The system of claim 9, wherein the digital circuit is configured to transmit a digitized signal to the modulation circuit, wherein the digitized signal is based on the detected temperature. 11. The system of claim 1, wherein the implanted device is at least partially encapsulated by a biocompatible material. 12. The system of claim 1, wherein the implantable device comprises two or more sensors. 13. The system of claim 1, wherein the temperature sensor is a thermistor. 14. The system of claim 1, wherein the temperature sensor is a thermocouple. 15. The system of claim 1, wherein the temperature sensor is a proportional to absolute temperature (PTAT) circuit. 16. The system of claim 1, wherein the system is configured to resolve 0.5° C. changes in temperature. 17. The system of claim 1, wherein the volume of the implantable device is 5 mm3 or less. 18. The system of claim 1, wherein the interrogator is configured to be wearable by a subject. 19. A method of detecting a temperature, comprising: powering one or more implantable devices implanted in a subject using ul... | The Regents of the University of California | A61N001/00 A61N007/02 A61N001/378 A61B005/00 A61B005/07 A61N001/36 A61N001/372 B06B001/06 G01N027/327 H02J050/90 A61M039/02 H02J050/15 H02J007/02 A61B006/00 A61B008/08 A61N001/05 A61N005/10 A61N007/00
US10149637 | B2 | 2018-12-11 | Methods and systems for sizing an orthotic device | 2016-07-07 | A method for selecting size of an orthotic for a foot is described, where the method comprises collecting certain measurements for a foot, such as a length l1 corresponding to a distance from a proximal point of the heel to a base of a metatarsal head and, optionally, a width w corresponding to a distance from the medial edge of the foot at approximately the base of the first metatarsal head to the lateral edge of the foot at approximately the base of the fifth metatarsal head, and, optionally, a height h corresponding to the height of the lateral foot arch relative to ground. The height h is measured, in some cases, with the foot in an adjusted or restored condition. The measurements are used to recommend or to select a size of an orthotic product. | 1. A method for selecting size of a foot orthotic, comprising: determining a length l1 corresponding to a distance from a back of a heel to approximately a base of a metatarsal head of a foot;determining a height h of a lateral arch of the foot, the height h corresponding to a distance between a surface on which the foot is placed to a plantar surface of the foot approximately at an intersection defined by a lateral cuneiform bone, a navicular bone and a cuboid bone; andselecting a foot orthotic size based on length l1 and height h,wherein determining a length l1, determining a height h or both is performed on a foot manipulated to adjust one or more bones of the foot to a restored position. 2. The method of claim 1, wherein the length l1 is taken as the distance from the back of the heel to the base of the first metatarsal head. 3. The method of claim 1, wherein the length l1 is taken as the distance from the back of the heel to the base to the base of the fifth metatarsal head. 4. The method of claim 1, wherein the length l1 is taken from a most proximal point of the base of the heel. 5. The method of claim 1, wherein determining a height h comprises determining the height h corresponding to a distance between a surface on which the foot is placed to a plantar surface of the foot in an area lateral to the intersection of the lateral cuneiform, navicular and cuboid bones. 6. The method of claim 1, wherein said determining is performed on a foot that is manually manipulated to adjust one or more bones of the foot to a restored position. 7. The method of claim 1, wherein said determining is performed on a foot that is manipulated using a device or instrument to adjust one or more bones of the foot to a restored position. 8. The method of claim 1, wherein the one or more bones comprise one or more bones in the midfoot. 9. The method of claim 8, wherein the bones in the midfoot comprise bones in the lateral cuneiform-navicular-cuboid (LCNC) complex. 10. The method of claim 1, further comprising determining a width w corresponding to a distance from a medial edge of the foot at approximately the base of the first metatarsal head to a lateral edge of the foot at approximately the base of the fifth metatarsal head. 11. The method of claim 10, wherein selecting a foot orthotic size comprises selecting a foot orthotic size based on length l1 and height h and a foot orthotic width based on width w. 12. The method of claim 10, wherein selecting a foot orthotic size comprises selecting a foot orthotic size based on length l1 and a foot orthotic width based on width w. 13. The method of claim 1, wherein selecting further comprises selecting a foot orthotic size from a library of sizes for foot orthotics. 14. The method of claim 13, wherein the library comprises a library of orthotic sizes based on length l1 and height h, wherein each size is available in the library at more than one width. | - | A61B005/107 A43B007/14 A43B007/28 A43D001/02
US10155110 | B2 | 2018-12-18 | Controlling functions of wearable cardiac defibrillation system | 2015-04-10 | A Wearable Cardiac Defibrillator (WCD) system is configured to be worn by a patient who carries a mobile communication device. The mobile communication device has a user interface that is configured to enable the patient to enter wireless inputs. The WCD system includes a communication module that is configured to establish a local comlink with the mobile communication device. The WCD system also includes a tethered action unit that has a user interface configured to enable the patient to enter action inputs. The WCD system can perform some of its functions in response to the action inputs or to the wireless inputs. Since the wireless inputs can be provided from the mobile communication device instead of the action unit, the patient is less likely to attract attention when entering them, and thus exhibit better compliance. | 1. A Wearable Cardiac Defibrillator (WCD) system configured to be worn by a patient carrying a mobile communication device, the mobile communication device having a user interface configured to enable the patient to enter wireless inputs, the WCD system comprising: a support structure configured to be worn by the patient;a power source configured to store an electrical charge;a discharge circuit;a communication module configured to establish a local comlink with the mobile communication device;an action unit having a user interface configured to enable the patient to enter action inputs; andone or more processors configured to: perform a first function of causing the patient to be defibrillated by controlling the discharge circuit to discharge the stored electrical charge through the patient while the patient is wearing the support structure,receive one of the action inputs,perform, responsive to the received one of the action inputs, an aspect of a second function, the second function distinct from the first function, the second function including causing a physiological parameter of the patient to be measured,receive one of the wireless inputs, andsubsequently perform again the aspect of the second function responsive to the received one of the wireless inputs. 2. The WCD system of claim 1, in which the mobile communication device is part of the WCD system. 3. The WCD system of claim 1, in which the second function includes causing an auditory notification to be provided to the patient, andthe performed aspect includes setting a sound volume of the auditory notification. 4. The WCD system of claim 1, in which the second function includes causing quality-of-life data to be received from the patient, andthe performed aspect includes a time that the quality-of-life data is received. 5. The WCD system of claim 1, in which the second function includes causing condition data to be transmitted to a remote party designated as friendly to the patient, andthe performed aspect includes a time that the condition data is transmitted. 6. The WCD system of claim 1, in which the second function includes causing a certain operation to be performed, andthe performed aspect includes pausing the performance of the certain operation at a particular time. 7. The WCD system of claim 6, in which the certain operation includes one of transmitting data wirelessly, receiving data wirelessly, and performing a diagnostic self-test. 8. The WCD system of claim 1, in which the one or more processors are configured to further: receive another one of the action inputs,receive another one of the wireless inputs, andperform a third function distinct from the first and the second functions, an aspect of the performance of the third function being controlled by the received other action input but not by the received other wireless input. 9. The WCD system of claim 1, in which the one or more processors are coupled by a wire to the action unit. 10. A non-transitory computer... | WEST AFFUM HOLDINGS CORP. | A61B005/04 A61N001/08 A61N001/39 A61B005/0404 A61B005/00 A61B005/0205 A61B005/046
US10130305 | B2 | 2018-11-20 | Device and methods for automated testing | 2016-04-22 | A testing device which provides testing relating to a health parameter monitoring device and/or a health monitoring application run at a user device is disclosed. In one embodiment, the device comprises: a transceiver which receives a control signal from a controlling device; a health parameter monitoring device connection port which connects to the health parameter monitoring device; a user device connection port which connects to the user device; and a plurality of simulation apparatus configured to electronically recreate one or more physiological parameters of a user according to the control signal. The physiological parameters are monitored by the health parameter monitoring device, which provides a plurality of data relating thereto to the user device for entry within the health monitoring application. The user device outputs at least a display of the health monitoring application to the controlling device for analysis thereof. Systems and methods for performing testing are also provided. | 1. A testing device configured to provide testing relating to at least one tested device, said tested device comprising: (i) at least one health parameter monitoring device and (ii) at least one user device configured to run a health monitoring application, and said testing comprising testing of generation of a display by said at least one health monitoring device and said at least one user device, said testing device comprising: at least one transceiver configured to receive a control signal from at least one external controlling device;at least one health parameter monitoring device physical connection port configured to enable connection of said testing device to said at least one health parameter monitoring device;at least one user device physical connection port configured to enable connection of said testing device to said at least one user device; anda plurality of simulation apparatus configured to electronically recreate one or more physiological parameters of a user according to said control signal;wherein said at least one health parameter monitoring device is configured to monitor said one or more electronically recreated physiological parameters provide a plurality of data relating to said monitored electronically recreated physiological parameters to said at least one user device for entry within said health monitoring application; andwherein said testing comprises analysis of an output of a display of said health monitoring application by said at least one user device. 2. The testing device of claim 1, further comprising at least one diagnostic component configured to analyze said connection between said testing device and said at least one health parameter monitoring device via said at least one health monitoring device physical connection port and said connection between said testing device and said at least one user device via said at least one user device physical connection port; results of said analysis being output to said at least one external controlling device for further analysis of said results. 3. The testing device of claim 1, wherein said at least one user device comprises a plurality of smart phone devices, each of said plurality of smart phone devices having a unique operating system executed thereon. 4. The testing device of claim 3, wherein each of said plurality of smart phone devices is configured to receive said plurality of data relating to said monitored electronically recreated physiological parameters and to derive a display of said monitored electronically recreated physiological parameters with said health monitoring application. 5. The testing device of claim 1, wherein said at least one external controlling device provides said control signal via communication to said testing device using one or more of: Wi-Fi, Bluetooth, a cellular network, a multicast wireless sensory network, and/or combinations thereof. 6. The testing device of claim 1, wherein said plurality of simulation apparatus comprise e... | Under Armour, Inc. | A61B005/00 G16H040/63 A63B022/02 G16H020/30 G06F019/00 A61B005/024 A61B005/11
US10123109 | B2 | 2018-11-06 | Image capture and earpiece sizing system and method | 2017-07-07 | A method and system for sizing an earpiece include situating a calibration device proximate a user's ear. The user holds an image capture device so as to aim the image capture device at the user's ear. The user then touches and holds a random area of the touch screen display and releases the touch screen display to activate the image capture device and capture an image of the user's ear and the calibration device. The captured image is then analyzed and an earpiece size is determined based on the analysis of the image. | 1. A method for a user to self-size an earpiece for the user's ear using software comprising: releasing a touch screen of a mobile phone to activate an image capture feature and to capture a two-dimensional image of the user's ear together with a calibration device positioned proximate to a user's ear, wherein the calibration device is a reference object having one or more known dimensions;submitting a single captured two-dimensional image having both the user's ear and the calibration device; andprocessing the single captured two-dimensional image to determine an appropriate earpiece size. 2. The method of claim 1, further comprising comparing the two-dimensional image to at least one predetermined acceptable image. 3. The method of claim 1, wherein the calibration device is one of an earbud and coin. 4. The method of claim 1, further comprising situating the calibration device proximate to the user's ear. 5. The method of claim 1, wherein the touch screen operates the image capture feature by touching and holding an area of the touch screen and releasing the touch screen. 6. A method, comprising: activating an image capture device of a mobile device;capturing an image of a user's ear together with a calibration device that is positioned proximate to the user's ear, wherein the calibration device is a reference object; andtransmitting the image, from the image capture device to determine an appropriate earpiece size, the image including both the user's ear and the calibration device. 7. The method of claim 6, further comprising analyzing the image by comparing the image to at least one predetermined acceptable image. 8. The method of claim 6, wherein the capturing of the image includes releasing user contact at the mobile device. 9. A system for sizing an earpiece, comprising: an image capture device including a touch screen display configured to: receive a user input to activate the image capture device;capture an image of a user's ear together with a calibration device that is positioned proximate to a user's ear, wherein the calibration device is a reference object; andtransmit the image to determine an appropriate earpiece size based on the calibration device and the user's ear of the image. 10. The system of claim 9, wherein the image capture device is activated by releasing a touch screen. 11. The system of claim 9, wherein the image is a single captures two-dimensional imaging having both the user's ear and the calibration device. 12. The system of claim 9, wherein the image is transmitted to be processed to determine the earpiece size, the processing including comparing the image to at least one predetermined acceptable image. 13. The system of claim 9, wherein the calibration device is an earbud or coin. 14. The system of claim 9, wherein the touch screen operates the image capture device by touching and holding an area of the touch screen and releasing the touch screen. | Harman International Industries, Incorporated | H04N007/18 H04R001/10 A61B005/107
US10123743 | B2 | 2018-11-13 | Mobile device, activity calculation system, and control method and control program of mobile device | 2015-10-23 | According to one of aspects, a mobile device, includes: a motion sensor module configured to detect a motion factor; a communication module configured to receive a plurality of operation factors used for an operation of an activity factor indicating an activity amount and respective dates and times at which the operation factors are measured; and a control module configured to calculate the activity factor indicating the activity amount using the operation factors received through the communication module and a value based on the motion factor detected by the motion sensor module when the operation factors are received. | 1. A mobile device, comprising: a motion sensor attached to the mobile device and configured to detect a motion factor for determining movement methods of a user of the mobile device;a communicator configured to receive a plurality of operation factors used for an operation of an activity factor indicating an activity amount that indicates a body activity of the user and respective dates and times at which the operation factors are measured;a controller configured to calculate the activity factor indicating the activity amount using (i) the operation factors received through the communicator and (ii) a value based on the motion factor detected by the motion sensor when the operation factors are received; anda display configured to display a notification screen to notify the activity amount of the user to said user of the mobile device, whereinthe motion sensor includes at least one of an acceleration sensor, a direction sensor, an angular velocity sensor, and an inclination sensor,the motion factor includes at least one of acceleration acting on the mobile device detected by the acceleration sensor, a geomagnetism orientation detected by the direction sensor, an angular velocity of the mobile device detected by the angular velocity sensor, and inclination of the mobile device detected by the inclination sensor with respect to the gravity direction, andthe display is configured to display to the user, on a first display area, activity amounts of body activities of the user corresponding to the determined movement methods, wherein for a first determined movement method having a first coefficient equal to or more than a predetermined value, the display is configured to display, on the first display area, first activity information including (i) the first determined movement method and (ii) the activity amount of the user corresponding to the first determined movement method,for a second determined movement method having a second coefficient less than the predetermined value, the display is configured to display, on the first display area, second activity information including (i) the second determined movement method of the user and (ii) a moving time of the second determined movement method of the user, but without displaying the activity amount of the user corresponding to the second determined movement method, andthe first activity information and the second activity information are displayed together, andon a second display area, a duration of each of the body activities of the user and the movement methods corresponding to said body activities, per day in a time series. 2. The mobile device according to claim 1, wherein the controller is configured to calculate the activity factor indicating the activity amount using the value based on the motion factor, the received operation factors, and a coefficient based on the motion factor detected by the motion sensor. 3. The mobile device according to claim 2, wherein the coefficient based on the mot... | KYOCERA CORPORATION | A61B005/00 A61B005/11 A63B024/00 A63B071/06
US10117616 | B2 | 2018-11-06 | Apnea safety control | 2014-11-12 | The present invention relates to a safety support system (10), comprising a data interface (20) for receiving sleep quality data carrying information on the sleep quality of a person (12), a sleep quality assessment unit (22) for determining a sleep quality indicator being indicative of the sleep quality of the person (12) based on the received sleep quality data and a safety unit (24) for determining machine operation settings for the person (12) based on the sleep quality indicator, said machine operation settings being indicative of an allowed operation of a machine (14) by the person (12). The present invention further relates to a corresponding method and to a machine (14) comprising a safety support system (10) as described above. | 1. A system configured to determine machine operation settings, the system comprising: a data interface for receiving sleep quality data carrying information on the sleep quality of a person;a sleep quality assessment unit for determining a sleep quality indicator indicative of the sleep quality of the person based on the received sleep quality data, wherein the sleep quality indicator is determined based on a number of apnea or hypopnea events; anda safety unit for determining machine operation settings prior to an intended operation of a machine by the person based on the sleep quality indicator, the machine operation settings being indicative of an allowed operation of the machine by the person,wherein the machine operation settings refer to restrictions or constraints on the operation of the machine and include values describing an accessible functional range defining which functions of the machine can be accessed by the person and to which extent each of the functions can be accessed, andwherein the machine operation settings include one or more of a maximum operation duration of the machine, a number of passengers permitted to be taken along with the person in the machine, a maximum load of the machine, an operation duration of the machine without rest, a driving velocity of the machine, a maximum operation speed of one or more moving parts of the machine, a minimum required resting time of the person while operating the machine, or a number and/or duration of required pauses for and/or surveillance of the person. 2. Safety support system as claimed in claim 1, further comprising a machine interface for communicating with the machine and for controlling the operation of the machine based on the determined machine operation settings. 3. Safety support system as claimed in claim 1, wherein the sleep quality data include data determined during a time period prior to an intended operation of the machine by the person. 4. Safety support system as claimed in claim 1, wherein the sleep quality data include a polysomnogram of the person that includes one or more signals representative of an electroencephalogram, an electrooculogram, an electromyogram, an electrocardiogram, an oral and/or nasal airflow, snoring loudness, a level of eye movement and a level of body movement. 5. The system as claimed in claim 1, wherein the sleep quality data include data carrying direct or indirect information on apnea and hypopnea events during a sleep period of the person; andthe sleep quality assessment unit is configured to determine an estimate for an apnea-hypopnea-index of the person. 6. Safety support system as claimed in claim 1, wherein the sleep quality assessment unit is configured to determine the sleep quality indicator based on a neural network analysis. 7. Safety support system as claimed in claim 1, wherein the safety unit is configured to compare the determined sleep quality indicator with a threshold value. 8. Safety support system as claime... | Koninklijke Philips N.V. | G08G001/01 A61B005/18 A61B005/0402 A61B005/0476 A61B005/0488 A61B005/0496 A61B005/087 A61B005/00 B60K028/06 G08B021/06 A61M016/00 A61B003/113 A61B005/024 A61B005/145 A61B007/00 A61B005/0295 A61B005/08
US10136948 | B2 | 2018-11-27 | System for image-based robotic surgery | 2017-04-07 | A robotic surgery method includes coupling a first element of a fluoroscopic imaging system to a first robotic arm fixed relative to an operating room. The first robotic arm includes a mounting fixture configured to be interchangeably coupled to a surgical tool and the first element of the fluoroscopic imaging system. The method further includes mounting a second element of the fluoroscopic imaging system in a position and orientation relative to the first element such that a targeted patient tissue structure may be positioned there between. The method further includes utilizing a sensing system and one or more sensing elements coupled to each of the first and second elements of the imaging system to determine a relative spatial positioning between each of the first and second elements of the fluoroscopic imaging system. The first and second elements of the fluoroscopic imaging system are a source element and a detector element. | 1. A robotic surgery method, comprising: coupling a first element of a fluoroscopic imaging system to a first robotic arm fixed relative to an operating room, the first robotic arm comprising a mounting fixture configured to be interchangeably coupled to a surgical tool and the first element of the fluoroscopic imaging system;mounting a second element of the fluoroscopic imaging system in a position and orientation relative to the first element such that a targeted patient tissue structure may be positioned between the first and second elements of the fluoroscopic imaging system;wherein the fluoroscopic imaging system comprises a source element and a detector element;wherein the first element is the source element and second element is the detector element, or the first element is the detector element and the second element is the source element;utilizing a sensing system and one or more sensing elements coupled to each of the first and second elements of the fluoroscopic imaging system to determine a relative spatial positioning between each of the first and second elements of the fluoroscopic imaging system. 2. The system of claim 1, wherein the robotic arm is fixed to a ceiling of the operating room, a floor of the operating room, or an operating table. 3. The system of claim 1, wherein the robotic arm is removably mounted to a ceiling of the operating room. 4. The system of claim 1, wherein the robotic arm is fixedly mounted to a ceiling of the operating room. 5. The method of claim 1, further comprising moving the first robotic arm to position the first element of the fluoroscopic imaging system relative to the second element of the fluoroscopic imaging system. 6. The method of claim 5, wherein the first robotic arm comprises one or more joints and one or more motors configured to controllably regulate motion at the one or more joints, wherein moving the first robotic arm comprises moving at least one of the one or more joints. 7. The method of claim 6, wherein moving at least one of the one or more joints comprises manually effecting a movement of at least one of the one or more joints. 8. The method of claim 7, further comprising haptically regulating the range of motion of movement that may be manually effected at the at least one of the one or more joints. 9. The method of claim 1, further comprising monitoring a position of at least a portion of the first robotic arm using at least one sensor, wherein the at least one sensor is selected from the group consisting of: an encoder, a potentiometer, an optical position tracker, an electromagnetic position tracker, and a fiber bragg deflection sensor. 10. The method of claim 1, further comprising producing a collimated beam with the source element having a cross-sectional shape selected from the group consisting of: a circle, an ellipse, a square, and a rectangle. 11. The method of claim 10, further comprising detecting the collimated beam with the detector element. 12. The method ... | MAKO Surgical Corp. | A61B005/05 A61B034/00 A61B034/30 A61B034/20 A61B006/00 A61B006/12 A61B090/00
US10130308 | B2 | 2018-11-20 | Calculating respiratory parameters from thermal measurements | 2017-12-06 | Described herein are systems and methods for calculating respiratory parameters based on thermal measurements. In one embodiment, a system includes an inward-facing head-mounted thermal camera (CAM) and a computer. CAM takes thermal measurements of a region below the nostrils (THROI) of a user, and THROI are indicative of the exhale stream. Optionally, CAM is located above the user's upper lip and less than 15 cm from the user's face, and CAM does not occlude any of the user's mouth and nostrils. The computer generates feature values based on THROI and utilizes a model to calculate a respiratory parameter based on the feature values. The model was trained based on previous THROI of the user taken during different days. Optionally, the respiratory parameter is indicative of the user's breathing rate. Optionally, the computer detects whether the user breathed primarily through the mouth or through the nose. | 1. A system configured to calculate a respiratory parameter, comprising: an inward-facing head-mounted thermal camera (CAM) configured to take thermal measurements of a region below the nostrils (THROI) of a user; wherein THROI are indicative of the exhale stream; anda computer configured to:generate feature values based on THROI; andutilize a machine learning-based model to calculate the respiratory parameter based on the feature values. 2. The system of claim 1, wherein the respiratory parameter is indicative of the user's breathing rate; CAM is located above the user's upper lip and less than 15 cm from the user's face, and does not occlude any of the user's mouth and nostrils; THROI comprise thermal measurements of at least first and second regions below right and left nostrils (THROI1 and THROI2, respectively) of the user, which are indicative of exhale streams from the right and left nostrils, respectively; and THROI further comprise thermal measurement of at least one of a region on the mouth and a volume protruding out of the mouth (THROI3) of the user, indicative of exhale stream from the mouth. 3. The system of claim 2, wherein the computer is further configured to detect, based on THROI1, THROI2, and THROI3, whether the user is breathing mainly through the mouth or through the nose. 4. The system of claim 2, wherein the computer is further configured to detect, based on THROI1 and THROI2, whether the user is breathing mainly through the right nostril or through the left nostril. 5. The system of claim 1, further comprising at least one inward-facing head-mounted visible-light camera configured to take images of a region on the mouth (IMM), wherein IMM are indicative of whether the mouth is open or closed; and the computer is further configured to utilize the machine learning-based model to detect, based on THROI and IMM, whether the user is breathing mainly through the mouth or through the nose; wherein the machine learning-based model was trained based on: a first set of THROI taken while IMM was indicative that the mouth was open, and a second set of THROI taken while IMM was indicative that the mouth was closed. 6. The system of claim 1, wherein the respiratory parameter is indicative of smoothness of the exhale stream, and the computer is further configured to alert the user responsive to detecting that the smoothness is below a predetermined threshold. 7. The system of claim 1, wherein the computer is further configured to utilize an indication of consuming a substance to detect a respiratory-related attack by training the machine learning-based model based on: a first set of THROI taken while the user experienced a respiratory-related attack after consuming the substance, and a second set of THROI taken while the user did not experience a respiratory-related attack after consuming the substance; and wherein the consuming of the substance involves consuming at least one of a certain drug and a certain food item. 8. The syst... | Facense Ltd. | G06N003/08 G16H050/50 A61B005/00 A61B005/01 A61B005/091 A61B005/08 A61B005/16 A61B005/11 G06N099/00 G06N003/00 G06N003/04
US10149635 | B2 | 2018-12-11 | Ingestible devices and methods for physiological status monitoring | 2016-08-15 | Reliable, real-time heart and respiratory rates are key vital signs used in evaluating the physiological status in many clinical and non-clinical settings. Measuring these vital signs generally requires superficial attachment of physically or logistically obtrusive sensors to subjects that may result in skin irritation or adversely influence subject performance. Given the broad acceptance of ingestible electronics, the approach disclosed here enables vital sign monitoring internally from the gastrointestinal tract. The large animal (porcine) experiments and a robust processing disclosed herein demonstrate the feasibility of this approach. Implementing vital sign monitoring as a stand-alone technology or in conjunction with other ingestible devices has the capacity to significantly aid telemedicine, optimize performance monitoring of athletes, military service members, and first-responders, as well as provide a facile method for rapid clinical evaluation and triage. | 1. An ingestible device for monitoring a physiological status of a mammal, the ingestible device comprising: a biocompatible housing;an acoustic sensor, disposed within the biocompatible housing, to transduce acoustic waves propagating within the mammal into an analog signal, the acoustic waves being at frequencies within a range of about 5 Hz and about 10 kHz;an analog-to-digital converter (ADC), disposed within the biocompatible housing and operably coupled to the acoustic sensor, to generate a digital representation of the analog signal;a processing unit, disposed within the biocompatible housing and operably coupled to the ADC, to store the digital representation;a radio, disposed within the biocompatible housing and operably coupled to the processing unit, to transmit the digital representation to a base station disposed outside the mammal; anda power supply to provide electrical power to at least one of the acoustic sensor, the ADC, the processing unit, or the radio. 2. The ingestible device of claim 1, wherein the biocompatible housing has an acoustic impedance of about 2 Mrayls to about 20 Mrayls. 3. The ingestible device of claim 1, wherein the biocompatible housing has a length of less than about 3 cm and a diameter of less than about 1 cm. 4. The ingestible device of claim 1, wherein the biocompatible housing has a length of less than about 2 cm. 5. The ingestible device of claim 1, wherein the processing unit is configured to form at least one of an estimate of a heart rate of the mammal, an estimate of a breathing rate of the mammal, or an indication of a pathological event of the mammal based on the digital representation. 6. The ingestible device of claim 1, wherein the radio is configured to transmit the digital representation to the base station and to receive a signal from the base station. 7. The ingestible device of claim 6, wherein the processing unit is configured to trigger data collection by the acoustic sensor in response to the signal. 8. The ingestible device of claim 1, further comprising: a low-pass filter, disposed within the biocompatible housing and operably coupled to the acoustic sensor and the ADC, to filter the analog signal prior to generation of the digital representation of the analog signal. 9. The ingestible device of claim 8, wherein the processing unit is configured to estimate a breathing rate of the mammal based on the digital representation. 10. The ingestible device of claim 1, further comprising: a band-pass filter, disposed within the biocompatible housing and operably coupled to the acoustic sensor and the ADC, to filter the analog signal prior to generation of the digital representation of the analog signal. 11. The ingestible device of claim 10, wherein the processing unit is configured to estimate at least one of a heart rate or heart rhythm of the mammal based on the digital representation. 12. The ingestible device of claim 1, further comprising: a temperature sensor, disposed with... | Massachusetts Institute of Technology | A61B005/00 A61B005/07 A61B005/0205 A61B005/11 A61B007/02 A61B005/02 A61B005/08 A61B008/02
US10128002 | B2 | 2018-11-13 | Subcutaneous outpatient management | 2017-12-27 | A method of administering insulin includes receiving subcutaneous information for a patient at a computing device and executing a subcutaneous outpatient program for determining recommended insulin dosages. The subcutaneous outpatient program includes obtaining blood glucose data of the patient from a glucometer in communication with the computing device, aggregating blood glucose measurements to determine a representative aggregate blood glucose measurement associated with at least one scheduled blood glucose time interval, and determining a next recommended insulin dosage for the patient based on the representative aggregate blood glucose measurement and the subcutaneous information. The method also includes transmitting the next recommended insulin dosage to a portable device associated with the patient. The portable device displays the next recommended insulin dosage. | 1. A method comprising: receiving, at the data processing hardware, sequential scheduled blood glucose time intervals throughout a day from a healthcare provider computing device in communication with the data processing hardware, each scheduled blood glucose time interval associated with a corresponding adjustable time boundary that does not overlap with other time boundaries associated with the other scheduled blood glucose time intervals;obtaining, at the data processing hardware, blood glucose data of the patient from a glucometer in communication with the computing device, the blood glucose data including blood glucose measurements of the patient, blood glucose times associated with the blood glucose measurements, and carbohydrate-to-insulin ratios associated with the blood glucose measurements;for each scheduled blood glucose time interval, aggregating, by the data processing hardware, the blood glucose measurements associated with the corresponding scheduled blood glucose time interval based on the blood glucose times to determine a corresponding representative aggregate blood glucose measurement associated with the corresponding scheduled blood glucose time interval;determining, by the data processing hardware, a next recommended carbohydrate-to-insulin ratio for the patient during a selected time interval based on the representative aggregate blood glucose measurement associated with the scheduled blood glucose time interval that occurs immediately after the selected time interval;obtaining, by the data processing hardware, a number of carbohydrates consumed by the patient during the selected time interval;determining, by the data processing hardware, a recommended meal bolus for the patient based on the next recommended carbohydrate-to-insulin ratio for the patient during the selected time interval and the number of carbohydrates consumed by the patient during the selected time interval; andtransmitting the recommended meal bolus to an administration device in communication with the data processing hardware, the administration device comprising: a doser; andan administration computing device in communication with the doser, the administration computing device configured to automatically dial in a number of units of insulin for the recommended meal bolus and cause the doser to administer the number of units of insulin for the recommended meal bolus. 2. The method of claim 1, further comprising transmitting the recommended meal bolus from the data processing hardware to a portable device associated with the patient, the portable device displaying the next recommended meal bolus. 3. The method of claim 1, wherein obtaining the blood glucose data comprises one or more of: receiving the blood glucose data from a remote computing device in communication with the data processing hardware during a batch download process, the remote computing device executing a download program for downloading the blood glucose data from the glucometer;receivi... | Aseko, Inc. | G16H020/17 G06F019/00 A61M005/172 A61B005/00 A61B005/145 G16H010/60 G16H010/40 G16H040/67 G16H020/60 G16H050/20
US10157536 | B2 | 2018-12-18 | Dispatch management platform for nurse call system | 2017-08-08 | A dispatch management computer system that integrates with an existing nurse call system for clinical workflow optimization and to create accountability for patient satisfaction and outcomes. The system integrates a “quarterback” (e.g., dispatcher) tablet with a custom dispatch application that presents a floor plan for tracking the RTLS position of staff members and to provide a visual indication of which room and bed the call originated from. When a patient requests assistance, the QB application presents an assessment of the patient needs and, if further assistance is required, provides the dispatcher tools for real time assignment of the appropriate staff member and dispatch to begin the task within a predetermined amount of time required to complete the task allocated. The system enables the prompt assignment of staff personnel and assures that a patient receives prompt staff attention. | 1. A dispatch management system for workflow optimization of the patient-nurse call process, said dispatch management system being integrated with an existing healthcare provider client-server network including a computer network in communication with a medical records database and a nurse call system, the dispatch management system comprising: a plurality of real-time location service (RTLS) tracking tags each identified by a unique identification code, each assigned to a nurse, and each periodically transmitting a message at least including said unique identification code and location information;an RTLS location server in communication with said healthcare provider client-server network, said RTLS location server comprising a computer having non-transitory computer memory connected to said healthcare provider client-server network, said RTLS location server running application software comprising computer instructions stored on said non-transitory computer memory for tracking a real time position of each of said RTLS tracking tags;a nurse call server in communication with said healthcare provider client-server network, said nurse call server comprising a computer having non-transitory computer memory connected to said healthcare provider client-server network, said nurse call server running application software comprising computer instructions stored on said non-transitory computer memory for maintaining a database of nurses and associated identification codes, and for querying said RTLS location server to determine a position of said nurses within a facility;a portable quarterback (QB) computer in communication with said nurse call server, said portable QB computer connected to said healthcare provider client-server network, said portable QB computer running a QB computer application for displaying a QB Call Browser comprising a plurality of screens inclusive of an overview screen presenting a nurse call cancellation button, a task selection screen comprising a listing of categorical tasks selectable for assignment to a designated nurse, and a queued listing of all requested nurse calls including patient room, name, reason for call, said QB Application further comprising a timer for tracking time to completion of at least three stages of each nurse call inclusive of Call Time from when a patient activates a nurses call button until actuation of the nurse call cancellation button, an Assign Time from said cancellation actuation until an assigned nurse begins an assigned task, and Task Time for the assigned nurse to complete the assigned task;a plurality of mobile devices each identified by a unique identification code and each assigned to a nurse, each mobile device being connected to said nurse call server, and each mobile device comprising a computer running application software comprising a Nurse Browser for remotely displaying a subset of information displayed on said QB Call Browser, said QB Call Browser deactivates said Call Time timer a... | - | G08B025/00 G08B021/18 G08B025/01 A61B005/00
US10124184 | B2 | 2018-11-13 | Defibrillator/monitor system having a pod with leads capable of wirelessly communicating | 2016-08-24 | A modular external defibrillator system in embodiments of the teachings may include one or more of the following features: a base containing a defibrillator to deliver a defibrillation shock to a patient, (b) one or more pods each connectable to a patient via patient lead cables to collect at least one patient vital sign, the pods operable at a distance from the base, (c) a wireless communications link between the base and a selected one of the two or more pods to carry patient data from the selected pod to the base, the selection being based on which pod is associated with the base. | 1. A modular external defibrillator system for treating a patient, comprising: a base including: one or more therapy cables;a therapy module that, in response to an instruction to deliver a defibrillation shock to the patient, outputs defibrillation shock therapy through the one or more therapy cables;a base transceiver;a base connector; anda pod having a unique identifier stored therein and including:a patient parameter module having one or more sensors that, when attached to or in close proximity to a patient, collect patient data about the patient that includes one or more patient vital signs;a pod transceiver that, in response to receiving collected patient data from the patient parameter module, transmits some portion or all of the collected patient data to the base transceiver;a pod connector that releasably mates with the base connector and communicates the stored unique identifier to the base when the pod is mated with the base. 2. The external defibrillator system of claim 1, wherein the instruction to deliver the defibrillation shock to the patient is based, at least in part, on the collected patient data communicated from the pod to the base. 3. The external defibrillator system of claim 1, wherein the patient parameter module includes an interpretative algorithm to analyze the collected patient data and identify a patient condition based, at least in part, on the analyzed collected patient data, the pod transceiver, in response to receiving the collected patient condition, communicates the patient condition to the base transceiver. 4. The external defibrillator system of claim 1, wherein the pod connector automatically communicates the stored unique identifier to the base when the pod is mated with the base through either a direct connection or a wireless connection. 5. The external defibrillator system of claim 4, wherein the pod connector automatically communicates the stored unique identifier to the base when both the base and the pod are first powered up. 6. The external defibrillator system of claim 1, wherein the pod includes an attachment element that releasably attaches to a gurney. 7. The external defibrillator system of claim 1, wherein the base further includes a user interface electrically coupled or wirelessly coupled to the therapy module and the base transceiver. 8. The external defibrillator system of claim 7, wherein the user interface, upon receiving user input, generates user input data and transmits the user input data to one or both of the therapy module and the pod. 9. The external defibrillator system of claim 1, wherein the base further includes a locator button that, when actuated, generates one or both of a visual or audible alert related to either or both of the base and the pod. 10. The external defibrillator system of claim 1, wherein the base further comprises a sensor electrically coupled or wirelessly coupled to the base transceiver, the sensor generates sensing information related to one or mo... | PHYSIO-CONTROL, INC. | A61N001/39 A61B005/021 A61B005/024 A61B005/145 A61N001/362 A61N001/37 H02J007/00 A61B005/01 A61B005/083 A61B005/0215
US10143394 | B2 | 2018-12-04 | Basket catheter with deflectable spine | 2017-10-16 | A catheter adapted for mapping and/or ablation in the atria has a basket-shaped electrode array with two or more location sensors with a deflectable expander. The catheter has comprises a catheter body, a basket electrode assembly at a distal end of the catheter body, and a control handle at a proximal end of the catheter body. The basket electrode assembly has a plurality of electrode-carrying spines and an expander that is adapted for longitudinal movement relative to the catheter body for expanding and collapsing the assembly via a proximal end portion extending past the control handle that can be pushed or pulled by a user. The expander is also adapted for deflection in responsive to an actuator on the control handle that allows a user to control at least one puller wire extending through the catheter body and the expander. | 1. A method of mapping or ablating tissue in a cavernous region, the method comprising: introducing a catheter comprising: an elongated catheter body having proximal and distal ends and at least one lumen therethrough;an electrode assembly at the distal end of the catheter body, the electrode assembly having proximal and distal ends and comprising a plurality of spines, the spines comprising a plurality of electrodes;an expander having proximal and distal ends, the expander forming a longitudinal axis of the electrode assembly, the spines being attached at their proximal ends to the catheter body and at their distal ends to the expander;at least one puller wire that extends through the expander, the at least one puller wire having a distal end anchored in the expander at a location distal of the distal end of the catheter body and proximal of the distal end of the electrode assembly; anda control handle proximal of the catheter body, the control handle having an actuator adapted to move the at least one puller wire,wherein the electrode assembly has an expanded arrangement when the expander is moved proximally along the longitudinal axis of the electrode assembly relative to the catheter body and the electrode assembly has a collapsed arrangement when the expander is moved distally along the longitudinal axis relative to the catheter body, andwherein the expander is adapted to deflect in at least one direction when the at least one puller wire is moved by the actuator;contacting the tissue in the cavernous region with the electrode assembly; andmapping or ablating the tissue in the cavernous region with the plurality of electrodes. 2. The method of claim 1, wherein the catheter further comprises a proximal junction at the distal end of the catheter body, the proximal junction comprising: a tubing having a proximal end and a distal end, the proximal end being mounted over the distal end of the catheter body;a ring inside the distal end of the tubing, the ring having a through-hole; anda tunnel member in the through-hole of the ring,wherein the tunnel member has a lumen through which the expander extends and has longitudinal movement. 3. The method of claim 2, wherein the tunnel member has at least one off-axis lumen. 4. The method of claim 1, wherein the catheter further comprises a distal junction at the distal end of the expander, the distal junction comprising: an outer tubing having a lumen;a puller wire anchor in the lumen of the outer tubing; anda ring in the lumen of the outer tubing,wherein distal ends of spine support members of the plurality of spines are anchored between the ring and the puller wire anchor. 5. The method of claim 4, wherein the distal junction is proximal of the distal end of the electrode assembly and interior of the electrode assembly, the distal end of the electrode assembly having a generally smooth distal surface and profile. 6. The method of claim 5, wherein the contacting the tissue in the cavernous region c... | Biosense Webster (Israel) Ltd. | A61B005/042 A61B018/14 A61M025/01 A61M025/00 A61B005/00 A61B017/00 A61B018/00
US10126108 | B2 | 2018-11-13 | Apparatus and method for classifying orientation of a body of a mammal | 2012-02-09 | Apparatus is disclosed for providing classification of body orientation of a mammal. The apparatus includes means (10, 11) for measuring position of said body relative to a frame of reference at one or more points on the body, wherein said means for measuring includes at least one position sensor. The apparatus includes means (12) for providing first data indicative of said position; means (15) for storing said data at least temporarily; and means (13, 14) for processing said data to provide said classification of body orientation. A method for providing classification of body orientation of a mammal is also disclosed. | 1. An apparatus for providing a classification of body orientation of a mammal in static and/or dynamic states, said apparatus including: two position sensors located on an upper body of the mammal to measure body position relative to a frame of reference and to provide first data indicative of said body position;a memory device coupled to the two position sensors and arranged for storing said first data at least temporarily;a processor to receive said first data and to process said first data to provide said classification of body orientation in said static and/or dynamic states, wherein said processor implements a Body Orientation Classification (BOC) algorithm for evaluating said body orientation, said BOC algorithm including: a dynamic classifier configured to identify dynamic movement based on identification of a cyclic pattern in the first data received from the two position sensors;a static classifier configured to identify posture based on the first data received from the two position sensors mapping to predetermined values; anda transition classifier configured to identify a pattern of transition in response to a changing state as identified by the static classifier and based on the first data received from the two position sensors comprising a moving window of position values in real time correlating to predefined statistics from observed data, wherein the correlation serves as a confirmation or refutation of the changing state; andwherein said BOC algorithm updates the predefined statistics based on said first data for subsequent classification of subsequent body position data in a feedback loop, and further outputs a status of the changing state. 2. The apparatus according to claim 1, wherein said two position sensors are located on a spine of the mammal. 3. The apparatus according to claim 1, wherein said processing is performed in real time to enhance accuracy of said classification. 4. The apparatus according to claim 1, wherein said algorithm is adapted to evaluate said body orientation based on assigning class signatures to primary body orientations including standing, sitting and lying down, and wherein said algorithm includes a logic tree to identify posture based on recognition of a signature or pattern relating to each posture. 5. The apparatus according to claim 4, wherein the signature or pattern relating to each posture is determined by a set of rules acquired during a training phase, and wherein the signature or pattern relating to each posture is modified by means of an unsupervised classifier. 6. The apparatus according to claim 5, wherein said unsupervised classifier clusters said first data and updates the signature or pattern based on distance to a center of a corresponding cluster in a d-dimensional space wherein d is the number of variables that defines the signature. 7. The apparatus according to claim 1, wherein said two position sensors include at least one of an accelerometer, a gyroscope and a magnetomet... | DORSAVI LTD | G01B005/004 A61B005/11 G01B005/24 G01B007/004 G01B007/30 A61B005/00
US10136829 | B2 | 2018-11-27 | Systems and methods for using electrophysiology properties for classifying arrhythmia sources | 2015-02-25 | A method for determining electrophysiology properties of tissue comprising acquiring electrical signal data from a plurality of electrodes (130) of one or more catheters, determining at least one electrode clique from the plurality of adjacent electrodes (136), computing local conduction velocity vectors for the at least one electrode clique (138), determining at least one catheter orientation independent indicator from which to classify an arrhythmia source based on one or more of an angular dependence parameter associated with a flow field of the local velocity conduction vectors, an eccentricity parameter reflecting the uniformity of local conduction velocity, and divergence and curl-like sums or closed path integral parameters associated with the local velocity vectors, and displaying a rhythm classification responsive to catheter movement thereby facilitating identification of types and causes of arrhythmia disorders. | 1. A method for determining electrophysiology properties of tissue, the method comprising: acquiring electrical signal data from a plurality of electrodes of one or more catheters;determining at least one electrode clique from the plurality of adjacent electrodes, wherein the at least one electrode clique comprises at least three adjacent electrodes;computing local conduction velocity vectors for the at least one electrode clique;determining at least one catheter orientation independent indicator from which to classify an arrhythmia source based on one or more of an angular dependence parameter associated with a flow field of the local velocity conduction vectors, an eccentricity parameter reflecting the uniformity of local conduction velocity, and divergence and curl-like sums or closed path integral parameters associated with the local conduction velocity vectors; anddisplaying a rhythm classification responsive to catheter movement thereby facilitating identification of types and causes of arrhythmia disorders. 2. The method according to claim 1, further comprising displaying the local conduction velocity vectors on a display, wherein the local conduction velocity vectors each comprise a magnitude and a direction. 3. The method according to claim 2, wherein displaying the local conduction velocity vector magnitude on a display comprises displaying an interpolated color map. 4. The method according to claim 1, further comprising automatically determining a classification of a target site of the tissue by comparing the uniform angular dependence on the electrophysiologic flow field, and the curl and the divergence of this flow field to a look up table. 5. The method according to claim 4, further comprising displaying the degree to which the electrophysiologic flow field matches one or more specific states of a target site of the tissue on a display. 6. The method according to claim 1, further comprising scoring each of the at least one cliques. 7. The method according to claim 6, further comprising displaying a calculated electrophysiology property of the target site together with a visual representation of the scoring of each of the at least one cliques. 8. The method according to claim 7, wherein the electrophysiology property of the target site can comprise a conduction velocity direction or a activation timing isochrones. 9. The method according to claim 6, further comprising displaying a derived composition and the scoring of each of the at least one clique comprises displaying a color on an interpolated color map or a graphic superimposed onto a map of electrophysiologic properties. 10. The method according to claim 1, further comprising weighting the electrical signal data based on the distance of an E field data point from an isoelectric origin. 11. The method according to claim 1, further comprising determining a catheter orientation independent signal Et and weighting the derived orientation independent electrical signal data... | St. Jude Medical, Cardiology Division, Inc. | A61B005/042 A61B005/00 A61B005/06 A61B005/044 A61B005/0452 A61B005/04 A61B018/14 A61M025/01 A61B018/00
US10136820 | B2 | 2018-11-27 | Method to visualize very early stage neoplasm or other lesions | 2015-12-21 | A method for evaluating treatment outcome in a patient having a genetic predisposition for a malignant neoplasm before clinical manifestation of the neoplasm can be seen radiographically. The method permits visualization of any tumor, whether located externally on a patient's body or located internally in the body, and as small as 2 mm in diameter, using a biomarker. The method uses biomarkers conjugated with nanoparticles which include but are not limited to quantum dots, with the conjugated form collectively termed functionalized nanoparticles, that are heated under specified conditions to produce a photoacoustic signal that is then visualized to locate and/or treat the tumor. | 1. A treatment evaluation method comprising analyzing a liquid biopsy sample from a patient for the presence of at least one detectable biomarker of a lesion for which the patient has a family history of predisposition before there is any clinical manifestation or radiographic evidence of the lesion,generating one or more anti-tumor antibodies based upon the at least one biomarker of the lesion detected in the liquid biopsy sample,conjugating the one or more anti-tumor antibodies with nanoparticles to form functionalized antibody-coated nanoparticles,administering, to the patient, the functionalized antibody-coated nanoparticles having a detectable property, the nanoparticles being further coated with a thermosensitive polymer coating,heating the nanoparticles with an energy source to generate photoacoustic signals,performing photoacoustic imaging with a photoacoustic imager to visualize any locally accumulated nanoparticles at a body site in the patient,imaging the lesion at the site so as to determine the location of the lesion in or on the body of the patient by means of the locally accumulated nanoparticles, the lesion being otherwise radiographically undetectable absent the locally accumulated nanoparticles,where the heating of the nanoparticles with the energy source further comprises heating the nanoparticles from a body temperature of 37° C. to a temperature between 40° C. and 43° C. to melt the thermosensitive polymer coating and release at least one of a medication, a gene together with a CRISPR/cas9 complex, or a checkpoint inhibitor from the nanoparticles,treating the patient for the lesion by the release of the at least one medication, gene together with the CRISPR/cas9 complex, or checkpoint inhibitor from the nanoparticles locally at the location of the lesion, andperforming the method at least one time post-treatment to evaluate the treatment outcome quantifying the presence or absence of circulating cells or exosomes in the patient. 2. The method of claim 1 where the functionalized antibody-coated nanoparticles further comprise a toxin present in an amount to provide the patient a dose lower than a conventional dose of the toxin due to the presence of tumor cells previously compromised by the method. 3. The method of claim 1 wherein the biomarker is selected from the group consisting of CEA for both malignant pleural effusion and peritoneal cancer dissemination; estrogen receptor/progesterone receptor (ER/PR), HER-2/neu, EGFR for breast cancer, and TIMP-1 associated with serum HER2-positive breast cancer; bladder tumor antigen for urothelial cell carcinoma; thyroglobulin for thyroid cancer metastasis; α-fetoprotein for hepatocellular carcinoma; PSA for prostate cancer; CA 125 for non-small cell lung cancer; CA 19.9 for pancreatic cancer; CA 15.3 for breast cancer; the combination of leptin, prolactin, osteopontin, and IGF-II for ovarian cancer; the combination of CD98, fascin, sPIgR, and 14-3-3 eta for lung cancer; troponin I f... | - | A61B005/00 A61K041/00 A61K049/22 A61K009/20 A61K047/69 A61K047/62 A61B010/00 A61K039/00 A61K047/00 A61K051/10 A61K009/00 C07K016/00 A61K031/70 A61K031/00 A61M037/00 G01N033/53 G01N033/574
US10159431 | B2 | 2018-12-25 | Digital professional training instructor (the DPT instructor) | 2011-01-05 | The DPT INSTRUCTOR provides unprecedented exercise instruction guidance by applying unparalleled precision and pinpoint accuracy that comes from combining professional exercise instructor expertise, physics and computer electronics. Considering the marketability of renowned professional/celebrity instructors who have their own unique style, technique, format and dedicated customers. The DPT INSTRUCTOR provides exclusive programming and formulation to guide and exact the expert training regiment of any fitness instructors individual form, execution, posture, expertise and technique. Regardless to the desired classification of an individual's type of training, age class, choice of workout machine/device, free weights, calisthenics, aerobics or physical constraints there are expert training instructors for all particular needs available for the DPT INSTRUCTOR programming systems by way of providing their very own unique and personalized execution/posture technique, “inso guaranteeing a convenience, guidance and interactive accessibility that was formerly unknown, unavailable and unattainable to the mainstream/professional exercise instruction guidance device marketing field”. | 1. A system comprising: a digital professional training (DPT) apparatus for providing preprogrammed or programmable portable electronic fitness exercise instruction;a plurality of swiveling dihedral angle-like fitness exercise instruction, guidance, positioning, tracking, monitoring, calculating and form emulating technique apparatus (timrek apparatus) configured to be fitted to a user physical joint configured to provide a measurement of a first geometric angled degree of posture as a first motion of the physical joint commences and upon reaching a pre-recorded geometric angled degree of posture, to provide a first signal, to the DPT apparatus, indicative of compliance and, subsequently, to provide a second measurement of a second geometric angled degree of posture as a second motion of the physical joint commences and upon reaching a second pre-recorded geometric angled degree of posture, to provide a second signal, to the DPT apparatus, indicative of compliance;knee and elbow cuff sleeves or braces,wherein the timrek apparatus is configured to attach to the knee and elbow cuff sleeves or braces;a panel transmitter system, the panel transmitter system being an upper knee and inner knee panel sequence device configured to attach to modified knee and elbow cuff sleeves or braces and register contact from corresponding elbow and inner forearm transmitters, the elbow and inner forearm transmitters configured to attach to the modified knee and elbow cuff sleeves or braces,wherein the panel transmitter system comprises at least one display panel screen, the display panel screen configured to display an illumination upon registering a prescribed contact between an upper knee and inner knee panel sequence device from the corresponding elbow and inner forearm transmitters. 2. The system according to claim 1, wherein the DPT apparatus further comprises: a database of information, the information comprising geometric angle measurements and touch sensory movement trajectory calculations associated with at least one instructor; the information further comprising a systematic timing log for each of a plurality of fitness exercise workout routines. 3. The system according to claim 2, wherein the database of information further comprises user-specific routine programs, monitoring, timing and angling of the geometric angle measurements and the touch sensory movement trajectory settings associated therewith. 4. The system according to claim 2, wherein the database of information further comprises exercise guidance instructions associated with the at least one instructor and a complete workout performance routine comprising timing. 5. The system according to claim 2, wherein the database of information further comprises one or more routine associated with a practitioner with a corresponding program associated with the at least one instructor, the one or more routine comprising at least one of recorded sets, timing, reps and projected time for completion. 6. ... | Kermit Patrick Parker | G09B019/00 A61B005/11 G06F019/00 A63B021/072 A63B023/02
US10161927 | B2 | 2018-12-25 | Apparatus for disease detection | 2011-06-30 | Among others, the present invention provides apparatus for detecting a disease, comprising a system delivery biological subject and a probing and detecting device, wherein the probing and detecting device includes a first micro-device and a first substrate supporting the first micro-device, the first micro-device contacts a biologic material to be detected and is capable of measuring at the microscopic level an electric, magnetic, electromagnetic, thermal, optical, acoustical, biological, chemical, physical, or mechanical property of the biologic material. | 1. A detection apparatus comprising a system for delivering a biological subject to be detected and a probing and detecting device for probing and detecting the biological subject; wherein the system for delivering the biological subject comprises a channel or chamber;wherein the probing and detecting device comprises a first probing micro-device and a first detecting micro-device; at least one of the first probing micro-device and the first detecting micro-device is supported by a first substrate which forms a part of the channel or the chamber; and the first probing micro-device and the first detecting micro-device are attached to an interior or exterior wall of the channel or the chamber;wherein the first probing micro-device is configured to apply a signal onto the biological subject, thereby stimulating the biological subject and causing it to have a response; wherein the biological subject comprises a liquid sample of blood, urine, sweat, or saliva, which further comprises one or more cells, proteins, or DNAs;wherein the first probing micro-device comprises a micro-injector or conductive tip, and the first probing micro-device applies the signal onto the biological subject by delivering a biochemical material or applying a voltage to the biological subject, or by piercing the cell or interacting with grooves of the DNA;wherein the first detecting micro-device comprises a sensor to contact the biological subject to be detected and directly measure at the microscopic level the response from the biological subject;wherein when the biological subject travels in a certain direction in the system, the detection takes place after the biological subject travels a distance from the probing function. 2. The apparatus of claim 1, wherein the measured response comprises an electric, magnetic, electromagnetic, thermal, optical, acoustical, biological, chemical, electro-mechanical, electro-chemical, electro-chemical-mechanical, bio-physical, physical-chemical, bio-chemical, bio-physical-chemical, bio-mechanical, bio-electro-mechanical, bio-electro-chemical, bio-electro-chemical-mechanical, physical, or mechanical property. 3. The apparatus of claim 2, wherein a difference in the measured response of the detected biological subject and of a standard biologic sample is indicative of the possible occurrence of the disease. 4. The apparatus of claim 2, wherein the electrical property is surface charge, surface potential, resting potential, action potential, electrical voltage, electrical current, electrical field distribution, electrical charge distribution, electric dipole, electric quadruple, three-dimensional electrical or charge cloud distribution, electrical properties at telomere of DNA and chromosome, dynamic changes in electrical properties, dynamic changes in potential, dynamic changes in surface charge, dynamic changes in current, dynamic changes in electrical field, dynamic changes in electrical voltage, dynamic changes in electrical distributi... | AnPac Bio-Medical Science Co., Ltd. | B01L003/00 G01N033/50 A61B005/00 C12Q001/68 C12Q001/70 G01N027/416 G01N033/68 G01N015/14 G01N035/10
US10149643 | B2 | 2018-12-11 | Control device, diagnosis supporting device, control method and a non-transitory storage medium that stores control program | 2017-01-05 | A diagnosis supporting device includes a display, an imaging unit configured to capture a subject, an eye gaze detector configured to detect an eye gaze direction of the subject from a captured image captured by the imaging unit, a gaze point detector configured to detect a gaze point of the subject in a display region of the display, based on the eye gaze direction, an output controller configured to display, on the display, a diagnosis image that includes a person image and a geometric pattern image, and in which at least one of contrast, color density, and a degree of transmittance of the person image or the geometric pattern image is changed over time, and an evaluator configured to calculate an evaluation value of the subject, based on the gaze point detected by the gaze point detector when the diagnosis image is displayed. | 1. A control device that displays, on a display, a plurality of diagnosis images each diagnosis image being a combination of a natural image and a pattern image, wherein the control device including an output controller configured to display, on the display, a first diagnosis image being a combination of a natural image and a pattern image, and display a second diagnosis image also being a combination of a natural image and a pattern image and in which a portion of the natural image and the pattern image are similar, compared with the first diagnosis image, after displaying the first diagnosis image, whereinthe output controller is further configured to display, on the display, a third diagnosis image having the same pattern as the first diagnosis image but which is different from the first diagnosis image in at least a position of the pattern image, and in which the portion of the natural image and the pattern image are not similar in the third diagnosis image, compared with the second diagnosis image, after displaying the second diagnosis image, and display, on the display, a fourth diagnosis image having the same pattern as the second diagnosis image but which is different from the second diagnosis image in at least the position of the pattern image, and in which the portion of the natural image and the pattern image are similar in the fourth diagnosis image, compared with the third diagnosis image, after displaying the third diagnosis image. 2. A diagnosis supporting device including: the control device according to claim 1;an imaging unit configured to capture a subject;an eye gaze detector configured to detect an eye gaze direction of the subject, from a captured image captured by the imaging unit;a gaze point detector configured to detect a gaze point of the subject in a display region of the display, based on the eye gaze direction; andan evaluator configured to determine whether the subject gazes at either the natural image or the pattern image. 3. The diagnosis supporting device according to claim 2, further including: an illuminator including a light source configured to perform irradiation of light;a first calculator configured to calculate a first position that indicates a center of a pupil, from an image of an eye ball of the subject captured by the imaging unit when the illuminator performs the irradiation of the light to the eye ball of the subject,a second calculator configured to calculate a second position that indicates a center of a corneal reflection, from the captured image of the eye ball of the subject,a third calculator configured to calculate a third position that indicates a corneal curvature center, based on a straight line that connects the light source and the second position, whereinthe eye gaze detector is further configured to detect an eye gaze of the subject, based on the first position and the third position. 4. A control method that controls display of a plurality of diagnosis images each diagnosis image b... | JVC KENWOOD Corporation | A61B005/16 A61B003/00 A61B003/113 A61B005/00 A61B003/06 A61B003/032 A61B003/14
US10117620 | B2 | 2018-11-06 | Sensor guide wire device and system including a sensor guide wire device | 2014-03-12 | A sensor guide wire for an intravascular measurement of a physiological variable in a living body may include a sensor element configured to measure the physiological variable based on exposure to fluid in the living body; and a cylindrical-shaped jacket forming an interior space housing the sensor element. The jacket comprises an outer circumferential wall with a circumferential surface extending between distal and proximal longitudinal ends of the jacket. The outer circumferential wall of the jacket does not include any apertures along its circumferential surface so as to prevent fluid from passing through the outer circumferential wall and/or the jacket has a constant cross section along its entire length. | 1. A sensor guide wire for an intravascular measurement of a physiological variable in a living body, comprising: a sensor element configured to measure the physiological variable based on exposure to fluid in the living body, the sensor element being located in a distal portion of the sensor guide wire that is configured to be inserted into a vessel of the living body;a cylindrical jacket forming an interior space housing the sensor element, the jacket having a proximal longitudinal end and a distal longitudinal end opposite the proximal longitudinal end, and the sensor element being located between the proximal longitudinal end of the jacket and the distal longitudinal end of the jacket; anda core wire including an enlarged portion at the distal longitudinal end of the jacket,wherein the jacket comprises an outer circumferential wall with a circumferential surface extending between the proximal longitudinal end and the distal longitudinal end of the jacket,wherein the outer circumferential wall does not include any apertures along its circumferential surface, such that fluid is prevented from passing through the outer circumferential wall, andwherein the enlarged portion of the core wire at the distal longitudinal end of the jacket has a shape of a circular disk that is sliced at at least one side, such that the enlarged portion of the core wire includes: at least one rounded surface that contacts an inner circumferential surface of the jacket, andat least one lateral surface at the at least one sliced side that is spaced from the inner circumferential surface of the jacket so as to form one or more axial openings configured to permit fluid to flow directly from (i) an area distal of the enlarged portion and outside the jacket to (ii) an area proximal of the enlarged portion and inside the jacket such that the fluid contacts a portion of the sensor element that is sensitive to the physiological variable. 2. The sensor guide wire according to claim 1, wherein the jacket has a constant cross section along its entire length. 3. The sensor guide wire according to claim 1, wherein the enlarged portion of the core wire is sliced at two sides, such that the enlarged portion of the core wire includes two rounded surfaces that are rounded and contact an inner circumferential surface of the jacket, and two lateral surfaces at the two sliced sides that are spaced from the inner circumferential surface of the jacket so as to form two axial openings configured to permit fluid communication between an exterior of the sensor guide wire and the interior space of the jacket. 4. The sensor guide wire according to claim 1, wherein the enlarged portion of the core wire is sliced at at least three sides, such that the enlarged portion of the core wire includes at least three rounded surfaces that are rounded and contact an inner circumferential surface of the jacket, and at least three lateral surfaces at the at least three sliced sides that are spaced from the ... | ST. JUDE MEDICAL COORDINATION CENTER BVBA | A61B005/00 A61B005/0215
US10159427 | B2 | 2018-12-25 | Passive foot sensor insole real-time feedback device | 2017-05-17 | A feedback device determines when a person has placed enough weight upon his/her foot to safely take the next step, and then communicate that information to the person via a haptic device on the person's ankle or an audio, visual and/or vibration feedback display on an application on the person's smart phone. Three or more sensors in an insole between the person's foot and shoe determine the force of the person's leg. The force data is sent to a microprocessor where the force data is processed and compared with a baseline. If the processed data exceeds the baseline, the microprocessor will activate the haptic device on the person's ankle to vibrate and/or transmit the processed data through a wireless communications device to an application on a smart phone to activate an audio, visual and/or vibration feedback display on the application. The person will then safely take the next step. | 1. A feedback device for a person comprising: an insole adjacent to a foot in a shoe worn by said person, said foot exerting a force onsaid insole while said person is walking;three or more force sensors in said insole for measuring the force of said foot of said person while taking steps with each sensor generating a force data signal;a microprocessor for receiving each force data signal from each sensor and processing said force data signals and comparing said processed data signal against a baseline,a haptic device for generating vibrations to said person upon receipt of the signal from said microprocessor; said microprocessor sending such signal if said process data signal meets or exceeds the baseline, to indicate to said person that said person has placed enough weight upon his/her foot to safely take the next step,a wireless communications device;a smart phone, said microprocessor sending such signal if said process data signal meets or exceeds the baseline through said wireless communications device to said smart phone;an application running on said smart phone, said application upon receipt of a signal from said microprocessor, generating a visual, audio, or vibration feedback display in said smart phone to indicate to said person that said person has placed enough weight upon his/her foot to safely take the next step, and wherein said microprocessor processes each force data signal from each sensor by averaging said force data signal to create the process data signal. 2. The feedback device of claim 1 wherein said three or more force sensors are three piezoresistive sensors in said insole. 3. The feedback device of claim 2 wherein said foot has a heel, mid foot and a fore foot, and wherein three piezoresistive sensors are positioned under the heel, the mid foot and the fore foot of said foot. 4. The feedback device of claim 1 wherein said three or more force sensors are five piezoresistive sensors in said insole. 5. The feedback device of claim 1 further comprising: a battery for powering said microprocessor, said haptic device and said wireless communications device. 6. The feedback device of claim 1 wherein said wireless communications device is Bluetooth or Bluetooth Low Energy. 7. The feedback device of claim 1 further comprising: a housing for securing said microprocessor, said haptic device, and said wireless communications device to an ankle of said person, said ankle being on the same leg as said foot of said person, said haptic device generating vibrations to said ankle of said person. 8. The feedback device of claim 1 wherein said haptic device is in said insole, said haptic device generating vibrations to said foot of said person. 9. The feedback device of claim 1 further comprising: said insole having an upper layer adjacent to said foot, a lower layer adjacent to said shoe on said foot, and an intermediate layer between said upper layer and said lower layer; said intermediate layer having openings for each force sen... | Rehabit, LLC | G08B021/00 A61B005/103 H04M001/725 G08B006/00 A61B005/00
US10137025 | B2 | 2018-11-27 | Device and method for electric stimulation of muscles involved in human physiological gait pattern and brace to support an anatomical joint with such device | 2015-12-01 | A device for electrical stimulation of muscles involved in the physiological gait of a human includes an element for electrical muscle stimulation. A sensor detects information relevant to the muscle stimulation. The sensor includes a gyroscope constructed to detect information including an angular speed ω and a swing direction in an extension direction and flexion direction of an anatomical lower leg of the human. An evaluation unit, including a microprocessor, evaluates the information detected by the gyroscope, determines a defined switching time for the muscle stimulation on the basis of the angular speed ω and the swing direction, and transmits the determined switching time to a control and regulation unit that triggers muscle stimulation by the element in response to receipt of the determined switching time. | 1. A method for electrical stimulation of muscles involved in the physiological gait of a human by a device for muscle stimulation, comprising: detecting, by a sensor comprising a gyroscope, information including an angular speed ω and a swing direction in an extension direction and flexion direction of an anatomical lower leg of the human; determining, by an evaluation unit comprising a microprocessor, a defined switching time for the electrical muscle stimulation on the basis of the information from the sensor; transmitting the switching time to a control and regulation unit; and triggering an element for electrical muscle stimulation by the control and regulation unit in response to receipt of the switching time. 2. The method as claimed in claim 1, wherein the determining includes determining a fixedly defined reference switching time in the physiological walking phase of the human, and, on the basis of the reference switching time, determining further switching times in different walking phases of a walking cycle. 3. The method as claimed in claim 1, wherein the determining includes determining a fixedly defined reference switching time on the basis of information on the positive swing direction of the lower leg in the extension direction and on the angular speed ω=0. 4. The method as claimed claim 2, further including electrically stimulating at least one of the calf muscles and further muscles involved in the physiological gait upon reaching at least one of the reference switching point and the further switching times. 5. A device for electrical stimulation of muscles involved in the physiological gait of a human, comprising: an element for electrical muscle stimulation; a sensor to detect information relevant to the muscle stimulation, wherein the sensor comprises a single gyroscope constructed to detect information including an angular speed ω and a swing direction in an extension direction and flexion direction of an anatomical lower leg of the human; an evaluation unit including a microprocessor to evaluate the information detected by the gyroscope and to determine a defined switching time for the muscle stimulation on the basis of the angular speed ω and the swing direction, and to transmit the determined switching time; and a control and regulation unit to trigger muscle stimulation by said element in response to receipt of the determined switching time. 6. The device as claimed in claim 5, wherein the microprocessor of the evaluation unit is programmed to determine a fixedly defined reference switching time in a physiological walking phase of the human, and starting from a reference switching time, to determine further switching times in different walking phases of a walking cycle. 7. The device as claimed in claim 5, wherein the microprocessor of the evaluation unit is programmed to determine a fixedly defined reference switching time for triggering the muscle stimulation based on information of a positive swing direction of ... | EVOMOTION GMBH | A61F005/01 A61N001/36 A61B005/00 A61N001/18 G01C022/00 A61B005/11
US10154019 | B2 | 2018-12-11 | End-to-end trusted communications infrastructure | 2016-01-25 | A method establishing a trusted end-to-end communication link is disclosed. The method comprises executing a communication application in a trusted security zone of a mobile access terminal. The method also comprises sending a message from the mobile access terminal to a trusted communication application executing in a trusted security zone of a trusted enterprise edge node. The method further comprises sending the message from the trusted enterprise edge node to a trusted cloudlet executing in a trusted security zone of a cloud based server. | 1. A method establishing a trusted end-to-end communication link to provide secure access to information, the method comprising: receiving an input by a processor executing in a trusted security zone of a mobile access terminal, wherein the trusted security zone includes a hardware root of trust and a secure partition that receives the input;preventing, by execution of the processor in the trusted security zone, applications outside of the trusted security zone from executing on the mobile access terminal, wherein applications that execute outside of the trusted security zone are blocked from accessing the secure partition that received the input;generating, by a secure application stored in the secure partition and executing on the processor in the trusted security zone of the mobile access terminal, a message and a trust token for transmission via a trusted end-to-end communication link, wherein the trusted end-to-end communication link comprises a plurality of network nodes and provides handling of the message in a corresponding trusted security zone of each network node along the trusted end-to-end communication link; andtransmitting, by the mobile access terminal, the message and trust token along the trusted end-to-end communication link to a trusted cloudlet executing in a trusted security zone of a cloud based server, wherein the cloud based server is one endpoint in the trusted end-to-end communication link with the mobile access terminal. 2. The method of claim 1, wherein the trust token is associated with the trusted security zone of the mobile access terminal. 3. The method of claim 1, wherein the trust token is verified by a trusted security zone of each network node in the trusted end-to-end communication link prior to being received by the cloud based server, and wherein the trust token validates the trust level of the trusted end-to-end communication link. 4. The method of claim 1, wherein the trust token is encapsulated within the message prior to transmitting the message to the cloud based server via the trusted end-to-end communication link. 5. The method of claim 1, wherein the trust token is comprised within or appended to the message prior to the transmitting. 6. The method of claim 5, wherein each trusted security zone disables execution of applications, that are outside the trusted security zone, during execution of the trusted security zone. 7. The method of claim 6, wherein each trusted security zone comprises at least one of a virtual processor, a physical processor, or a combination thereof. 8. A method establishing a trusted end-to-end communication link to provide secure access to information, the method comprising: receiving, by a trusted cloudlet executing in a trusted security zone of a cloud based server, a message and a trust token sent from a mobile access terminal;determining, by the trusted cloudlet while preventing execution of applications that execute outside of the trusted security zone of the clou... | Sprint Communications Company L.P. | H04L029/06 H04W012/06 H04L029/08 G06F021/32 A61B005/00 G06F019/00 G16H040/67 A61B005/01 A61B005/021 A61B005/024 A61B005/145 A61B005/1455
US10149614 | B2 | 2018-12-11 | Pupilary screening system and method | 2015-12-21 | A method of screening a pupil of a subject to determine whether the pupil reflex resembles a canonical pupil reflex is disclosed. The method comprises the steps of stimulating the pupil with a stimulus source, such as a pupilometer and determining whether one of various pupillary response conditions is met. | 1. A pupilometer, comprising: a stimulus source;an imaging system comprising an imaging sensor that detects and monitors a pupillary response following delivery of a stimulus from the stimulus source; anda microprocessor coupled to the imaging system, wherein the microprocessor is configured to perform the steps of: (a) processing pupil data comprising pupil diameter measurements as a function of time;(b) determining time values associated with each of a plurality of pupil diameter values;(c) determining whether the following conditions are met: (i) no more than two data points exist representing the same pupil diameter at separate points in time during a period of no more than about four seconds,(ii) a first phase of the pupilary reflex response exists, wherein said first phase is characterized by a period of non-constriction immediately subsequent to stimulating the pupil, said first phase having a duration of greater than about 100 msec and less than about 1000 msec,(iii) if two data points exist representing the same pupil diameter at two separate points in time, then the duration of time between said two separate points in time is greater than about 100 msec, and(iv) during the first phase of the pupilary reflex, the diameter of the pupil does not increase before it decreases; and(d) providing an output indicating that the pupil reflex does not resemble a canonical reflex if one or more of said conditions is not met. 2. The pupilometer of claim 1, wherein the microprocessor is further configured to provide an output indicating that the pupil reflex resembles a canonical reflex if all of said conditions are met. 3. The pupilometer of claim 1, wherein the stimulus source is selected from the group consisting of a noxious stimulus source, and a light stimulus source. 4. The pupilometer of claim 3, wherein the stimulus source is the light stimulus source. 5. The pupilometer of claim 4, wherein the light stimulus source comprises at least one light emitting diode. 6. The pupilometer of claim 1, wherein the microprocessor is an integral component of the pupilometer. 7. The pupilometer of claim 2, wherein the microprocessor is an integral component of the pupilometer. 8. The pupilometer of claim 1, wherein the output provided by the microprocessor in step (d) is an output downloaded to a printer. 9. The pupilometer of claim 2, wherein the output provided by the microprocessor in step (d) is an output downloaded to a printer. 10. The pupilometer of claim 1, further comprising a viewing port to aid in positioning the pupilometer, and an illumination system that comprises an infrared light source. | Neuroptics, Inc. | A61B003/08 A61B003/00 A61B003/10 A61B003/11 A61B003/113 A61B003/14 A61B005/00
US10149617 | B2 | 2018-12-11 | Multiple sensors for monitoring health and wellness of an animal | 2013-03-15 | A system and method for monitoring the health of an animal using multiple sensors is described. The wearable device may include one or more sensors whose resultant signal levels may be analyzed in the wearable device or uploaded to a data management server for additional analysis. | 1. A wearable device for an animal comprising: a processor;an accelerometer;a microphone;a clock;an ultra-wideband (UWB) radar system including a first inward-facing antenna through which a UWB signal is transmitted and a second inward-facing antenna through which a return UWB signal is received; andmemory storing computer-readable instructions that, when executed, cause the processor to: receive a signal from the accelerometer;determine if the signal received from the accelerometer is over an acceleration threshold associated with a high impact;after determining the signal received from the accelerometer is over the acceleration threshold associated with the high impact, retrieve microphone data that was collected before a time of the signal received from the accelerometer that is over an acceleration threshold associated with the high impact;weight the signal received from the accelerometer and the microphone data;determine, based on a combination of the weighted signal received from the accelerometer and the weighted microphone data, whether a probability that a high-impact event has occurred is over a threshold associated with the high-impact event;based on determining that the probability that the high-impact event has occurred is over the threshold associated with the high-impact event: generate a UWB signal by the UWB radar system and output the UWB signal through the first inward-facing antenna;receive a return UWB signal from the second inward-facing antenna;determine whether the return UWB signal received from the second inward-facing antenna indicates an abnormal condition; andprovide an alert that the UWB signal indicates the abnormal condition; andin response to determining the signal received from the accelerometer is below a minimum threshold amount of acceleration over a time period: receive a clock signal;determine whether a current time is at night; andin response to determining the signal received from the clock indicates the current time is at night: generate a UWB signal by the UWB radar system and output the UWB signal through the first inward-facing antenna;receive a return UWB signal from the second inward-facing antenna; andprocess the return UWB signal to determine a baseline measurement of a vital sign of the animal. 2. The wearable device of claim 1, wherein the computer-readable instructions, when executed, cause the processor to: return a second alert in response to determining the signal received from the accelerometer is over the acceleration threshold associated with the high impact. 3. The wearable device of claim 1, further comprising one of a light meter or a sound meter, wherein the computer-readable instructions, when executed, cause the processor to: receive a signal from a sensor in response to determining the signal received from the accelerometer is over the acceleration threshold associated with the high impact;determine if the signal received from the sensor exceeds a predetermined threshold; andin re... | i4C Innovations Inc. | A61B005/00 A61B005/11 A01K029/00
US10140628 | B2 | 2018-11-27 | Content based selection and meta tagging of advertisement breaks | 2012-12-28 | Example methods, apparatus, systems and machine readable media are disclosed herein for analyzing response data from subjects exposed to media. An example method includes collecting electroencephalography data from a brain of a subject exposed to an advertisement. The example method also includes determining neuro-response data from the electroencephalography data, the neuro-response data representative of interaction between a first frequency band and a second frequency band of the electroencephalography data, the second frequency band being different than the first frequency band. In addition, the example method includes determining resonance to the advertisement based on the neuro-response data and identifying one or more priming levels for one or more locations in a source material based on an attribute of the source material. The example method also includes selecting a first one of the one or more locations for inclusion of the advertisement based on the resonance and the priming levels. | 1. A method for identifying an advertisement to include in source material to increase an effectiveness of the advertisement, the method comprising: determining, by executing an instruction with a processor, a first resonance of a first subject to a first portion of the source material and a second resonance of the first subject to a second portion of the source material based on first neuro-response data gathered from the first subject exposed to the source material, the first neuro-response data including two frequency bands of electroencephalographic data, the first resonance to be determined based on a coherence between the two frequency bands;identifying, by executing an instruction with the processor, a first priming level of the first portion of the source material based on a first attribute of the source material and the first resonance;identifying, by executing an instruction with the processor, a second priming level of the second portion of the source material based on a second attribute of the source material and the second resonance;retrieving, by executing an instruction with the processor, (a) a first meta-tag representative of at least one of a temporal attribute or a spatial attribute of the first portion and (b) a second meta-tag representative at least one of a temporal attribute or a spatial attribute of the second portion;identifying, by executing an instruction with the processor, a correlation between (a) an attribute of the advertisement and (b) the first meta-tag or the second meta-tag;selecting, by executing an instruction with the processor, (a) the first portion of the source material or (b) the second portion of the source material for inclusion of the advertisement based on the first priming level, the second priming level, and the correlation; andtransforming, by executing an instruction with the processor, the source material to include the advertisement at the first portion or the second portion. 2. The method of claim 1 further comprising analyzing second neuro-response data gathered from at least one of the first subject or a second subject exposed to the advertisement to determine a third resonance to the advertisement, wherein selecting (a) the first portion of the source material or (b) the second portion of the source material for inclusion of the advertisement is further based on the third resonance. 3. The method of claim 1 wherein the first portion of the source material and the second portion of the source material are temporally separate. 4. The method of claim 1, wherein the first portion of the source material is temporally concurrent with the second portion of the source material, and the first portion of the source material is spaced a distance from the second portion of the source material. 5. The method of claim 1 further comprising tagging the source material with the first resonance, the second resonance, the first priming level and the second priming level. 6. The method of claim 1, wherei... | The Nielsen Company, (US), LLC | G06Q040/00 G06Q030/02 A61B005/04 A61B005/0484 A61B005/053 A61B005/16 A61B005/00 A61B003/113
US10117624 | B2 | 2018-11-06 | Electrical impedance detection and ultrasound scanning of body tissue | 2010-11-22 | An apparatus for performing electrical impedance detection and ultrasound scanning of body tissue, the apparatus including: an electrode array for performing electrical impedance detection by applying a first electrical signal to the body tissue, receiving an electrical response signal characteristic of the body tissue, and providing a first output signal representative of the electrical response signal; and an ultrasound transducer for performing ultrasound scanning by applying a first ultrasound signal to the body tissue, receiving an ultrasound response signal characteristic of the body tissue, and providing a second output signal representative of the ultrasound response signal, wherein the ultrasound transducer is mounted so as to be moveable during performance of the ultrasound scanning. | 1. An apparatus for performing electrical impedance detection and ultrasound scanning of body tissue, the apparatus comprising: an electrode array configured to perform electrical impedance detection, the electrode array being configured to apply a first electrical signal to the body tissue, to receive an electrical response signal characteristic of the body tissue, and to provide a first output signal representative of the electrical response signal; andan ultrasound transducer configured to perform ultrasound scanning, the ultrasound scanner being configured to apply a first ultrasound signal to the body tissue, to receive an ultrasound response signal characteristic of the body tissue, and to provide a second output signal representative of the ultrasound response signal,wherein the ultrasound transducer is mounted so as to be moveable during performance of the ultrasound scanning when the ultrasound transducer is used to receive the ultrasound response signal, along a path that is fixed relative to a location of the electrode array when the electrode array is used to receive the electrical response signal. 2. An apparatus as claimed in claim 1, wherein the ultrasound transducer is mounted for predetermined movement, about an axis, during each ultrasound scan to produce an image. 3. An apparatus as claimed in claim 1, wherein the ultrasound transducer is mounted so as to be moveable with respect to the electrode array during performance of the ultrasound scanning. 4. An apparatus as claimed in claim 1, wherein the ultrasound transducer and the electrode array are mounted on a common element that is moveable with respect to the apparatus. 5. An apparatus as claimed in claim 4, wherein the common element is rotatable with respect to the apparatus. 6. An apparatus as claimed in claim 1, comprising a container for receiving the body tissue, wherein the electrode array is provided at an inside bottom surface of the container, and wherein a depth of the container is variable, wherein the ultrasound transducer is moveable with respect to the container. 7. An apparatus as claimed in claim 1, wherein the ultrasound transducer is mounted behind the electrode array. 8. An apparatus as claimed in claim 1, comprising a display for displaying an image representative of the electrical impedance detection based on the received electrical response signal and an image representative of the ultrasound scanning based on the received ultrasound response signal, wherein the display is arranged to display the image representative of the electrical impedance detection and the image representative of the ultrasound scanning simultaneously, wherein the ultrasound transducer and the electrode array have a spatial relationship defined by the path that defines a relationship between the received electrical response signal and the received ultrasound response signal such that the image based on the received electrical response signal and the image based on the recei... | - | A61B005/05 A61B005/00 A61B005/053 A61B008/00 A61B008/14
US10130758 | B2 | 2018-11-20 | Fluid delivery device, transcutaneous access tool and insertion mechanism for use therewith | 2013-04-01 | A fluid delivery device comprising a fluid reservoir; a transcutaneous access tool fluidly coupled to the fluid reservoir, the transcutaneous access tool including a needle or a trocar; and a transcutaneous access tool insertion mechanism for deploying the transcutaneous access tool, wherein the insertion mechanism is configured to insert and retract the needle/trocar in a single, uninterrupted motion. | 1. A fluid delivery device comprising: a fluid reservoir;a transcutaneous access tool fluidly coupled to the fluid reservoir, the transcutaneous access tool including a cannula, and a needle or a trocar located inside the cannula;a transcutaneous access tool insertion mechanism configured to deploy the transcutaneous access tool;wherein the transcutaneous access tool insertion mechanism is configured to increase an insertion force as the needle/trocar moves in an insertion direction, the transcutaneous access tool insertion mechanism comprising a first sliding member coupled with the needle/trocar and operable to move the needle/trocar in an insertion direction and in a retraction direction;a second sliding member coupled with the cannula and operable to move the cannula in the insertion direction;a torsion spring having a longitudinal axis;first and second linkages coupled between the torsion spring and the first sliding member such that, upon deployment, energy stored in the torsion spring causes the first and second linkages to cooperate to move the first sliding member in the insertion direction and the retraction direction; andwherein, upon deployment, the first linkage is arranged to rotate about the longitudinal axis of the torsion spring, and the first linkage and second linkage are arranged to rotate relative to each other about a moving pivot to move the first sliding member in the insertion direction and the retraction direction. 2. The fluid delivery device of claim 1 wherein the transcutaneous access tool insertion mechanism is configured to provide a maximum insertion force as the needle/trocar reaches a fully extended position. 3. The fluid delivery device of claim 1 wherein the needle/trocar is located within the cannula such that the cannula remains inserted when the needle/trocar is retracted. 4. The fluid delivery device of claim 1 wherein the transcutaneous access tool insertion mechanism is configured to insert and retract the needle/trocar with energy stored in a single spring. 5. The fluid delivery device of claim 1 wherein the transcutaneous access tool insertion mechanism is configured to insert and retract the needle/trocar in a rotational motion. 6. The fluid delivery device of claim 5 wherein the rotational motion of the transcutaneous access tool insertion mechanism is mechanically transformed to linear motion of the needle/trocar in an insertion direction and a retraction direction. 7. The fluid delivery device of claim 1 wherein the transcutaneous access tool insertion mechanism is configured to insert and retract the needle/trocar in a rotational motion. 8. The fluid delivery device of claim 7 wherein the rotational motion of the transcutaneous access tool insertion mechanism is mechanically transformed to linear motion of the needle/trocar in an insertion direction and a retraction direction. 9. The fluid delivery device of claim 1 wherein the transcutaneous access tool insertion mechanism further comprise... | Insulet Corporation | A61M005/20 A61M005/145 A61B005/145 A61B005/1486 F04B009/02 A61M005/142 A61M005/172 A61M005/158 A61M005/32 A61M005/14
US10132900 | B2 | 2018-11-20 | Method and apparatus for magnetic resonance examination of an examination object | 2015-08-28 | In a method and apparatus for magnetic resonance examination of an examination object, in order to determine a substance by execution of a magnetic resonance fingerprinting procedure for examination of an examination object in which a substance is located, a magnetic resonance signal waveform of a voxel of an examination area of the examination object is acquired by a magnetic resonance fingerprinting recording procedure, and a signal comparison of the magnetic resonance signal waveform is made in a computer with a substance signal waveform stored in a database, and the result of the signal comparison is provided as an output from the computer. | 1. A magnetic resonance (MR) method for detecting whether a substance is present in a subject, comprising: using a computer to generate and emit control signals to an MR scanner that cause said MR scanner to execute an MR fingerprinting data acquisition method, so as to obtain a respective MR signal waveform from each of a plurality of voxels of an examination area of the subject;in a processor, receiving an input that designates said substance, and retrieving a substance signal waveform from a database in which the substance signal waveform is stored, said substance signal waveform being a signal waveform that is expected to be emitted by said substance in said MR fingerprinting data acquisition method;in said processor, for each voxel in said plurality of voxels, making a signal comparison of the respective signal waveform obtained therefrom with the retrieved substance signal waveform so as to obtain a comparison result dependent on a similarity between the respective MR signal waveform and said substance signal waveform, said comparison result designating whether said substance is present in that voxel;using said computer to generate and emit control signals to said MR scanner that cause said MR scanner to obtain an anatomical image of said examination area, said MR image also comprising said plurality of voxels of the examination area;in said processor, generating a spatially-resolved distribution of the respective comparison results for each voxel in the examination area, which shows respective individual voxels in said examination area in which said substance is present; andat a display monitor in communication with said processor, displaying said spatially-resolved distribution of the respective comparison parameters overlaid on said anatomical image of said examination area. 2. A method as claimed in claim 1 comprising generating, as said comparison result, a comparison parameter that quantifies said similarity, and including a designation of said comparison parameter in said electronic signal. 3. A method as claimed in claim 1 comprising, in said processor, dividing said MR signal waveform into a plurality of MR signal waveform sub-parts, and dividing said retrieved substance signal waveform into a plurality of retrieved substance signal waveform sub-parts, and comparing the respective MR signal waveform sub-parts with the respective retrieved signal waveform sub-parts in a plurality of respective sub-part comparisons, and generating said comparison result as a time-resolved comparison result compiled from said plurality of sub-part comparisons. 4. A method as claimed in claim 1 wherein the respective MR signal waveform sub-parts and the respective retrieved substance signal waveform sub-parts that are respectively compared with each other in the respective sub-part comparisons overlap partially with each other. 5. A method as claimed in claim 1 comprising assigning the different database signal waveforms respectively to different s... | Siemens Aktiengesellschaft | G01V003/00 G01R033/56 G01R033/58 G01R033/48 A61B005/055 G01R033/50 G01R033/563
US10137777 | B2 | 2018-11-27 | Systems and methods for vehicle system control based on physiological traits | 2017-01-19 | Systems and methods are provided for controlling a vehicle based on a physiological trait. The method includes: receiving physiological data from one or more physiological sensors; processing the received physiological data, by a processor, to determine one or more physiological conditions; and based on the determined physiological condition, outputting one or more control signals to a vehicle system to control an operation of the vehicle system. | 1. A method for controlling a vehicle based on a physiological trait, comprising: receiving physiological data from one or more physiological sensors, the physiological data including at least one of a blood pressure, a pulse rate, a body temperature, a respiration rate, a blood sugar and a blood alcohol level;processing the received physiological data, by a processor, and determining, by the processor, one or more physiological conditions based on the received physiological data from the one or more physiological sensors;processing the received physiological data, by the processor, and determining, by the processor, one or more physiological changes based on a comparison of a baseline reading of the physiological data from the one or more physiological sensors and a subsequent reading of the physiological data from the one or more physiological sensors;based on the determined one or more physiological changes, retrieving, by the processor, a setting associated with the determined one or more physiological changes and outputting, by the processor, one or more control signals to a vehicle system to control an operation of the vehicle system based on the setting associated with the determined one or more physiological changes;outputting, by the processor, a prompt based on the determined one or more physiological conditions;determining, by the processor, whether the prompt has been dismissed; andbased on the determining that the prompt has not been dismissed, retrieving, by the processor, the setting associated with the determined one or more physiological conditions and outputting, by the processor, one or more control signals to a vehicle control system to operate the vehicle autonomously based on the setting associated with the determined one or more physiological conditions. 2. The method of claim 1, wherein the setting is a user defined setting or a predefined default setting. 3. The method of claim 1, further comprising: outputting, by the processor, a message to an external authority system based on the determining that the prompt has not been dismissed. 4. The method of claim 1, further comprising: outputting, by the processor, at least a notification and a GPS location of the vehicle based on the determining that the prompt has not been dismissed. 5. The method of claim 1, wherein the determining, by the processor, whether the prompt has been dismissed further comprises: receiving sensor data from one or more response sensors;processing the sensor data to determine whether a gesture has been made by the user to dismiss the prompt; anddetermining the prompt has been dismissed based on the determination of the gesture. 6. The method of claim 1, wherein the outputting, by the processor, the prompt based on the determined one or more physiological conditions further comprises: outputting, by the processor, a prompt to place the vehicle in autonomous drive mode. 7. The method of claim 1, wherein the outputting, by the processor, the promp... | GM GLOBAL TECHNOLOGY OPERATIONS LLC | B60K028/06 A61B005/00 B60H001/00 G01S019/13 G05D001/00 G06F019/00 G16H010/60 B60W050/10 G06F001/16 G06F003/01
US10154795 | B2 | 2018-12-18 | Controller for neuromuscular testing | 2016-02-15 | A peripheral nervous system (PNS) neuromuscular disorder testing system incorporates a testing apparatus that is affixed to a patients skin, positioning a stimulus transducer (e.g., electrical contact(s), movable sharp point, etc.) into a nerve pathway of interest with an electrode and reference electrodes appropriately positioned relative thereto to measure the electrical signal produced. A wireless connection to a control box relays the data associated with the time of the stimulus and the sensed response to a diagnostic system that analyzes the waveform per selectable testing protocols with user tailorable view capabilities and data dissemination communication paths. | 1. A system operable to perform both evoked response potential (ERP) and peripheral nervous system (PNS) testing, the system comprising: a PNS testing device positionable upon a subject's skin;an ERP testing device configured to perform an ERP test;a control unit device operably configured to communicate a plurality of testing control administration parameters to the testing devices, wherein the control unit device is operable to perform both a peripheral nervous system nerve conduction test with the PNS testing device and an evoked response potential test with the ERP testing device, andcomprises a first port that is selectively connectable to a selected one of the PNS testing device or the ERP testing device. 2. The system of claim 1, further comprising: a remote storage device configured to store classifiers associated with a plurality of neuromuscular disorders;a computer processor device in communication with the remote storage device, wherein the computer processor device is remote from the control unit device,configured to receive PNS test results and ERP test results from the control unit device,configured to compare the PNS test results or ERP test results from the control unit device against the classifiers stored on the remote storage device to correlate the PNS test results or ERP test results with one or more of the neuromuscular disorders, andfurther configured to generate additional classifiers based at least in part on the PNS test results or ERP test results, the additional classifiers being associated with one or more neuromuscular disorders; anda second port in communication with the control unit device, wherein the second port is configured to: (i) communicate one or more PNS testing protocols or ERP testing protocols from the computer processor device to the control unit device via a communication network, and(ii) communicate the PNS test results or ERP test results from the control unit device to the computer processor device via the communication network,wherein the testing control administration parameters communicated from the control unit device to the testing devices are provided in accordance with the one or more PNS testing protocols or ERP testing protocols. 3. The system of claim 2, wherein the computer processor device is further configured to perform PNS diagnostic analyses on the PNS test results. 4. The system of claim 1, wherein the PNS testing device comprises a tactile stimulus producer that comprises an electrically actuated projecting member to jab the skin. 5. The system of claim 1, wherein the PNS testing device comprises a tactile stimulus producer that comprises a pair of selectively electrified contacts. 6. The system of claim 1, wherein the plurality of testing control administration parameters are selected from a group consisting of a stimuli start time, a stimuli selection, a stimuli sequence, a failure determination, and sample mode. 7. The system of claim 1, wherein the control unit device f... | Neuronetrix Solutions, LLC | A61B005/0484 A61B005/00 A61B005/04 A61B005/11
US10163204 | B2 | 2018-12-25 | Tracking-based 3D model enhancement | 2016-02-12 | A method for enhancing a three-dimensional (3D) reconstruction of an object comprises obtaining a signal indicative of a static 3D reconstruction of an object disposed in a tracking space, co-registering the 3D reconstruction to the 3D tracking space, collecting enhancement data from a tracked tool disposed in the 3D tracking space, and adding real-time features of the object to the static 3D reconstruction using the enhancement data. A system for enhancing data obtained by a medical system includes an electronic control unit configured to receive a first signal for a static 3D reconstruction of an organ, co-register the static 3D reconstruction to a 3D tracking space for a tracked tool, receive a second signal for enhancement data generated by the tracked tool operating within a region of interest of the organ, and add real-time features of the area of interest to the static 3D reconstruction using the enhancement data. | 1. A method for enhancing a three-dimensional (3D) reconstruction of an internal organ of a patient disposed in a tracking space, the method comprising: obtaining a signal indicative of a static 3D reconstruction of an object disposed in a 3D tracking space;co-registering the 3D reconstruction to the 3D tracking space;collecting enhancement data from a tracked elongate medical device disposed in the 3D tracking space; andadding real-time features of the object to the static 3D reconstruction using the enhancement data, wherein the static 3D reconstruction is animated in synchronicity with motion of the object based on real-time movement of the tracked elongate medical device engaged with the object to create a 4D model,wherein the 3D tracking space is disposed in a Medical Positioning System (MPS) coordinate system and the static 3D reconstruction is disposed in a 3D coordinate system andwherein the real-time features comprise an extension of a boundary of the static 3D reconstruction, and wherein the object comprises a heart and the extension of the boundary comprises an extension of a branch of a coronary sinus andwherein the object comprises a heart and the extension of the boundary comprises an extension of a branch of a coronary sinus, andwherein the branch of the coronary sinus is mapped in the static 3D reconstruction using contrast fluid, and (a) the extension of the boundary extends beyond where the contrast fluid currently terminates, or (b) the contrast fluid is located at the extension of the boundary but has dissipated from an initial concentration effective to visualize the extension. 2. The method of claim 1, wherein the real-time features comprise motion of the object. 3. The method of claim 2, wherein the object comprises a heart and the motion comprises heart wall motion arising from beating of the heart. 4. The method of claim 1, wherein the extension of the boundary of the static 3D reconstruction comprises a trace from the tracked elongate medical device in the MPS coordinate system co-registered with the static 3D reconstruction in the 3D coordinate system. 5. The method of claim 1, wherein the co-registering comprises matching the static 3D reconstruction with an estimated volumetric model generated by the tracked elongate medical device. 6. The method of claim 5, wherein the estimated volumetric model is determined by matching a trace from the tracked elongate medical device with a 2D representation of the object. 7. The method of claim 6, wherein the 2D representation comprises an X-ray image of the object. 8. The method of claim 1, further comprising compensating for movement of the object. 9. The method of claim 8, wherein movement of the object comprises respiration of the patient. 10. The method of claim 9, wherein the compensation comprises synchronizing period frequencies of the 3D reconstruction and the enhancement data. 11. The method of claim 8, wherein movement of the object comprises muscular movement... | St. Jude Medical International Holding S.à r.l. | G06K009/00 G06T007/00 A61B006/12 A61B006/00 A61B005/042 A61B005/06 G06T007/20 G06T011/00 G06T007/70 G06T007/11 A61B034/20
US10159513 | B2 | 2018-12-25 | System and method for image segmentation in generating computer models of a joint to undergo arthroplasty | 2017-04-28 | A custom arthroplasty guide and a method of manufacturing such a guide are disclosed herein. The method of manufacturing the custom arthroplasty guide includes: a) generating medical imaging slices of the portion of the patient bone; b) identifying landmarks on bone boundaries in the medical imaging slices; c) providing model data including image data associated with a bone other than the patient bone; d) adjusting the model data to match the landmarks; e) using the adjusted model data to generate a three dimensional computer model of the portion of the patient bone; f) using the three dimensional computer model to generate design data associated with the custom arthroplasty guide; and g) using the design data in manufacturing the custom arthroplasty guide. | 1. A method for an arthroplasty procedure for a patient bone in an arthroplasty target area, the method comprising: receiving scan data associated with a portion of the patient bone corresponding to the arthroplasty target area, the scan data captured using a medical imaging system;generating a 3D model of the portion of the patient bone from a golden template that has been modified using the scan data, the golden template being associated with a known good bone;generating preoperative planning data from the model, the preoperative planning data specifying a location and an orientation of a treatment to the arthroplasty target area, the treatment preparing the arthroplasty target area for an arthroplasty implant to repair at least a portion of a joint associated with the portion of the patient bone; andguiding one or more machines with a computer using the preoperative planning data. 2. The method of claim 1, wherein the scan data includes image slices of the portion of the patient bone. 3. The method of claim 1, wherein the treatment includes at least one of: cutting, drilling, reaming, or resurfacing. 4. The method of claim 1, wherein the model of the portion of the patient bone is generated using curves modified to match points associated with bone boundaries in the scan data. 5. The method of claim 4, wherein the curves are generated from the golden bone mesh deformed to match the points, the golden bone mesh being generated from the golden template. 6. The method of claim 5, wherein the golden template is segmented. 7. The method of claim 1, wherein the golden template includes a golden mesh that is geometrically representative of the known good bone. 8. The method of claim 7, wherein the golden template is modified by deforming the golden mesh to match points associated with the portion of the patient bone and by modifying spline curves to match the points. 9. The method of claim 8, wherein the spline curves are approximated with segmentation curves generated using the deformed golden mesh. 10. The method of claim 1, wherein the golden template is modified by mapping the golden template to the scan data. 11. The method of claim 1, wherein the golden template includes a model of the known good bone. 12. The method of claim 11, wherein the model of the known good bone includes at least one of a golden femur mesh or a golden tibia mesh. 13. The method of claim 1, wherein the known good bone is a bone type that is the same as the patient bone and is representative of what is considered to be not damaged or diseased with respect to the bone type. 14. The method of claim 1, wherein the repair includes restoring the joint to at least one of natural alignment or zero mechanical axis alignment. 15. The method of claim 1, wherein the one or more machines includes a milling machine. 16. A method for an arthroplasty procedure for a patient bone in an arthroplasty target area, the method comprising: receiving patient data associated with ... | Howmedica Osteonics Corporation | G06K009/00 A61B017/70 B33Y050/00 B33Y080/00 G06K009/48 G06T017/00 G06F017/50 A61B005/055 A61B006/03 A61B017/16 G06K009/20 G06T017/20 A61B034/10 G06T007/12 G06T007/13 B33Y010/00 B33Y050/02 A61B090/00 G16H050/50 G06T007/00 G06F019/00 A61B017/15 G06T007/70
US10136834 | B2 | 2018-11-27 | Neuronal resonance magnetic resonance imaging method | 2014-12-26 | The present disclosure provides a neuronal resonance-magnetic resonance imaging (NR-MRI) method and technology for measuring a difference between a resting state and a state of providing external stimuli with respect to various frequency bands by using the NR-MRI scheme through frequency band selection filter characteristic mapping of neurons. In addition, the present disclosure provides technology for revealing a frequency selective communication mechanism between brain regions on the basis of systems biology researches for the frequency selective communication mechanism between the brain regions as well as technology useful for completing proof-of-concept and a frequency selective communication map between the entire brain regions. | 1. A magnetic resonance signal processing method for detecting a magnetic field oscillation signal, the method comprising: obtaining N pieces of MRI (magnetic resonance imaging) data by repeating a step of obtaining an MRI data with an MRI scheme using a gradient magnetic field pattern N number of times while changing relative phases between the gradient magnetic field pattern and the magnetic field oscillation signal; andcalculating a value related to an energy of a predetermined frequency component of an arranged signal produced by arranging the obtained N pieces of MRI data on a time-axis according to the relative phases,wherein the N pieces of MRI data are K-space data or the N pieces of MRI data are MRI image data. 2. The method of claim 1, wherein the magnetic field oscillation signal has an unknown generation period and an unknown phase at a specific time. 3. The method of claim 1, wherein the calculating comprises Fourier-transforming the arranged signal. 4. The method of claim 1, wherein the obtaining the N pieces of MRI data comprises repeating the step of obtaining an MRI data with the MRI scheme with respect to pre-determined N relative phases between the gradient magnetic field pattern and the magnetic field oscillation signal. 5. The method of claim 4, wherein the calculating comprises Fourier-transforming the arranged signal. 6. The method of claim 1, wherein the N pieces of MRI data are temporally divided and each of the divided data is Fourier-transformed to acquire time-axis data with respect to a magnetic field oscillation signal. 7. The method of claim 1, wherein, the obtaining the N pieces of MRI data comprises repeating the step of obtaining an MRI data with the MRI scheme with respect to pre-determined N relative phases between the gradient magnetic field pattern and the magnetic field oscillating signal, and a difference value between any two of the pre-determined N relative phases is an integral multiple of 2*pi/N with respect to an oscillation frequency of the gradient magnetic field pattern. 8. The method of claim 1, wherein a time to repeat (TR) among MRI parameters is adjusted for making the relative phases between the gradient magnetic field pattern and the magnetic field oscillation signal. 9. The method of claim 1, wherein the magnetic field oscillation signal is a neuronal signal. 10. The method of claim 1, wherein the gradient magnetic field pattern is an oscillatory gradient magnetic field pattern. 11. The method of claim 10, wherein the oscillatory gradient magnetic field pattern is a bipolar readout gradient pattern. 12. The method of claim 1, wherein spatial directivities of the gradient magnetic field pattern is different with respect to arbitrary two of the repeated steps of obtaining an MRI data with the MRI scheme. 13. An MM apparatus for detecting a magnetic field oscillation signal having an unknown generation period and an unknown phase at a specific time, the MRI apparatus being configured... | KOREA ADVANCED INSTITUTE OF SCIENCE AND TECHNOLOGY | G01R033/48 A61B005/055 A61B005/00 G01R033/483
US10136821 | B2 | 2018-11-27 | Image generating apparatus, image generating method, and program | 2016-11-28 | An image generating apparatus of the present invention has a determination unit that sets a target area in a part of an area inside a subject, executes processing to adjust a phase of each detection signal based on a distance from each detection element to a target area and a tentative velocity, and calculate dispersion of intensities of a plurality of detection signals of which phases are adjusted, for a plurality of tentative velocities, and determines a velocity for which dispersion of intensities is minimum, out of the plurality of tentative velocities, as a propagation velocity. | 1. An apparatus for generating a photoacoustic image based on an acoustic wave caused by irradiation of light on an object, comprising: a determination unit configured to determine a propagation velocity of the acoustic wave; andan image generation unit configured to generate the photoacoustic image based on the propagation velocity and a signal obtained by detecting the acoustic wave;wherein the determination unit is configured to set, based on an ultrasonic image obtained by transmitting and receiving an ultrasonic wave, a target position, anddetermine, based on the signal corresponding to the target position, the propagation velocity. 2. The apparatus according to claim 1, wherein the determination unit is configured to set the target position based on an instruction from a user for the ultrasonic image. 3. The apparatus according to claim 2, wherein the determination unit is configured to set a target area including the target position selected by the user in the ultrasonic image, anddetermine the propagation velocity based on a signal corresponding to the target area from among a plurality of the signals. 4. The apparatus according to claim 3, wherein the determination unit is configured to set, as the target area, an area in a range of a predetermined number of pixels or voxels from the target position. 5. The apparatus according to claim 3, wherein the image generation unit is configured to generate the photoacoustic image on the target area. 6. The apparatus according to claim 1, wherein the determination unit is configured to set the target position by analyzing the ultrasonic image. 7. The apparatus according to claim 6, wherein the determination unit is configured to set the target position based on a luminance value of the ultrasonic image. 8. The apparatus according to claim 7, wherein the determination unit is configured to set, as the target position, a position having the highest luminance value in the ultrasonic image. 9. The apparatus according to claim 6, wherein the determination unit is configured to set the target position based on contrast in the ultrasonic image. 10. The apparatus according to claim 9, the determination unit is configured to set, as the target position, a position having the highest contrast in the ultrasonic image. 11. The apparatus according to claim 6, wherein the determination unit is configured to set, as the target position, a position including a blood vessel in the ultrasonic image. 12. The apparatus according to claim 6, wherein the determination unit is configured to set a target area including the target position, anddetermine the propagation velocity based on a signal corresponding to the target area from among a plurality of the signals. 13. The apparatus according to claim 1, wherein the determination unit is configured to set a tentative propagation velocity, anddetermine a signal corresponding to the target position from among a plurality of the signals based on a distance from ... | CANON KABUSHIKI KAISHA | G06K009/00 A61B005/00 A61B008/00 A61B008/08 G01S007/52 G01S007/527 G01S015/89
US10134302 | B2 | 2018-11-20 | Mobile computing weight, diet, nutrition, and exercise management system with enhanced feedback and goal achieving functionality | 2017-07-16 | An illustrative mobile computing device executing weight, nutrition, health, behavior and exercise application software serves as a simulated combination personal trainer and dietician/nutritionist for the user using comprehensive databases storing personalized health, nutrition and exercise information. A mobile computing device, such as a smartphone, executing such software monitors, tracks and/or adjusts caloric intake, energy expenditure taking into account nutritional information and behavioral factors. The mobile computing device receives food consumption, exercise-related, behavior and other input using speech input and the device's GPS subsystem to ease data entry burden on users and to promote continued long-term usage. The system rewards user goal achievement in an automatic, seamless manner, through, for example, downloading music, books, or other media. In illustrative implementations, the system assists users to make healthy food and exercise choices by using a comprehensive color code system to identify good choices, bad choices and those in between. | 1. A method of operating a mobile weight and exercise tracking computing system, having a processing subsystem, a storage subsystem, and a touchscreen display, for enhancing user goal achievement comprising: storing, in said storage subsystem, health information about a user, including a first weight loss-related goal for a first time window spanning a relatively short period of time, and a second weight loss-related goal for a second time window spanning a relatively longer period of time than that of said first time window;acquiring, via said touchscreen display, data indicative of a first food of a first set of foods constituting a first meal consumed by said user during said first time window in response to said user identifying said first food;generating, by said processing subsystem, data indicative of the calories consumed by said user as a result of eating said first food and said first meal;acquiring data, via said touchscreen display, indicative of an exercise performed during said first time window, in response to said user identifying a first exercise;determining, by said processing subsystem, the calories burned by said user as a result of performing said first exercise;determining, by said processing subsystem, the amount of calories that may be consumed by said user during a second meal expected to occur within said first time window in order to meet said first weight loss-related goal, based upon the current calorie total during said first time window, including calories consumed by said user as a result of eating said first meal and the calories burned by said user as a result of performing exercise during said first time window including said first exercise; anddisplaying, via said touchscreen display, the amount of calories that may be consumed by said user during said second meal in order to meet said first weight loss-related goal. 2. A method of operating a mobile weight and exercise tracking computing system according to claim 1, further including assigning an ideal weight for said user taking into account the user's height, gender and frame size; and storing said ideal weight for said user in said storage subsystem. 3. A method of operating a mobile weight and exercise tracking computing system according to claim 1, further including storing a desired weight database in said storage subsystem relating user height to a desired weight for a range of body frame sizes for both men and women. 4. A method of operating a mobile weight and exercise tracking computing system according to claim 1, wherein said first weight loss-related goal relates to a daily goal and said displaying step includes displaying to the user the amount of calories that may be consumed at dinner in order to meet said first weight loss-related goal, based upon the calories consumed at breakfast and lunch minus the calories burned during exercise performed in said first time window. 5. A method of operating a mobile weight and exercise tracking computin... | SmarTEN LLC | A61B005/00 G09B019/00 G06F019/00 A63B024/00 G09B005/12
US10130299 | B2 | 2018-11-20 | Neurofeedback eyeglasses | 2017-12-06 | Thermal measurements of the forehead can be indicative of brain activity, and as such, may be useful for conducting brain-related treatments, such as neurofeedback. In one embodiment, a system for conducting a neurofeedback session includes an inward-facing head-mounted thermal camera (CAM) and a user interface. CAM takes thermal measurements of a region on the forehead (THF) of a user, and is located below the middle of the region. The user interface provides, based on THF, the neurofeedback session for the user. Optionally, a computer controls the neurofeedback session by providing the user feedback via the user interface. The computer may generate the feedback based on the similarity between a current THF pattern and a previous THF pattern of the user taken while the user was in a target state. | 1. A system configured to provide a neurofeedback session, comprising: an inward-facing head-mounted thermal camera (CAM) configured to take thermal measurements of a region on the forehead (THF) of a user; wherein CAM is located below the middle of the region; anda user interface configured to provide, based on THF, a neurofeedback session for the user. 2. The system of claim 1, wherein CAM comprises a multi-pixel sensor and a lens, and the sensor plane is tilted by more than 2° relative to the lens plane according to the Scheimpflug principle in order to capture sharper images when CAM is worn by the user. 3. The system of claim 1, wherein THF comprises measurements of at least four non-collinear regions on the forehead, and further comprising a computer configured to control the neurofeedback session by providing the user a feedback via the user interface; wherein the computer is further configured to: calculate a value indicative of similarity between a current THF pattern and a previous THF pattern of the user taken while the user was in a target state, and generate the feedback based on the similarity. 4. The system of claim 3, wherein while the user was in the target state, one or more of the following were true: the user was healthier compared to the state of the user while THF were taken (the present state), the user was more relaxed compared to the present state, a stress level of the user was below a threshold, the user's pain level was below a threshold, the user had no headache, the user did not suffer from depression, and the user was more concentrated compared to the present state. 5. The system of claim 1, wherein the system does not occlude the middle of the region on the user's forehead, CAM is located less than 15 cm from the user's face, and further comprising a wearable sensor and a computer; the wearable sensor is configured to take measurements (mconf) indicative of at least one of the following confounding factors: touching the forehead, thermal radiation directed at the forehead, and direct airflow on the forehead; whereby a confounding factor causes a change in THF that is not due to brain activity; and the computer is configured to control the neurofeedback session based on TF and mconf. 6. The system of claim 5, wherein the computer is further configured to generate feature values based on sets of THF and mconf, and to utilize a machine learning-based model to detect, based on the feature values, whether a change in THF occurred responsive to brain activity or a confounding factor. 7. The system of claim 5, wherein, on average, neurofeedback sessions controlled based on THF and mconf provide better results than neurofeedback sessions controlled based on THF without mconf; and wherein the computer is further configured to identify that at least one of the confounding factors reached a threshold, and to command the user interface to alert the user that the neurofeedback session is less accurate due to the at least ... | Facense Ltd. | A61B005/01 A61B005/11 A61B005/00 A61B005/08
US10126998 | B2 | 2018-11-13 | Motion-activated display of messages on an activity monitoring device | 2017-05-01 | Methods, systems and devices are provided for motion-activated display of messages on an activity monitoring device. In one embodiment, method for presenting a message on an activity monitoring device is provided, including the following method operations: storing a plurality of messages to the device; detecting a stationary state of the device; detecting a movement of the device from the stationary state; in response to detecting the movement from the stationary state, selecting one of a plurality of messages, and displaying the selected message on the device. | 1. A wearable device, comprising: one or more first sensors configured to generate motion sensor data;one or more second sensors configured to generate environmental sensor data;a storage device configured to store a plurality of messages;a display configured to display the plurality of messages; andone or more processors in communication with the storage device and configured to: determine, based at least on the motion sensor data generated during a first time period, that the wearable device has been inactive for at least a threshold amount of time;subsequent to the determination that the wearable device has been inactive for at least the threshold amount of time, cause the display to be turned off;subsequent to causing the display to be turned off, determine, based at least on the motion sensor data generated during a second time period subsequent to the first time period, that the wearable device is no longer inactive;based at least on the determination that the wearable device is no longer inactive, select, based at least on one or both of the environmental sensor data or an orientation of the wearable device, a message from the plurality of messages stored in the storage device and cause the selected message to be displayed on the display;wherein the environmental sensor data comprises at least one sensed environmental condition including one or more of ambient light, temperature, ambient pressure, altitude, humidity, or ambient sound; andwherein the message comprises information relating to one or more of the at least one sensed environmental condition, fitness activity, or social network activity. 2. The wearable device of claim 1, wherein the one or more processors are further configured to determine that that the wearable device is no longer inactive based on a movement of the wearable device exceeding a predefined threshold. 3. The wearable device of claim 1, wherein the one or more processors are further configured to select the message further based on one or more of a current date, a current location of the wearable device, a current season, a length of inactivity, or an activity history. 4. The wearable device of claim 1, wherein the one or more processors are further configured to determine that the wearable device has been inactive for at least the threshold amount of time based on a determination that the wearable device has been in a predetermined orientation in 3-dimensional space for at least the threshold amount of time. 5. The wearable device of claim 1, wherein the one or more processors are further configured to determine that the wearable device is no longer inactive based on a determination that the wearable device is in a new position that is different by at least a threshold amount of movement from a previous position in which the determination that the wearable device has been inactive was made. 6. The wearable device of claim 5, wherein the threshold amount of movement comprises one or both of a threshold amoun... | Fitbit, Inc. | G06F003/00 A61B005/00 G01C022/00 A63B023/00 G06F003/14 G06F003/01 G06F017/21 H04L029/08 A63B024/00 H04W004/21 A61B005/22 G06F019/00 H04L012/24 G06F001/16 H04L029/06 H04W004/02 G16H040/63 A61B005/0205 A61B005/024 A61B005/11 A61B005/021
US10142790 | B2 | 2018-11-27 | Conservation of battery life in GPS accessing portable devices | 2012-12-19 | A method of controlling a device that includes a receiver and a movement sensor includes (a) deactivating the receiver; (b) while the receiver is deactivated, analyzing measurements from the movement sensor to determine a measure of the distance the device has moved from a first location; and (c) in the event that it is determined from the measurements from the movement sensor that the device has moved from the first location by more than a threshold distance, activating the receiver and using the receiver to obtain a second measurement of the location of the device. | 1. A method of controlling a device that comprises a satellite positioning system receiver and a movement sensor, the method comprising: (a) deactivating the receiver;(b) while the receiver is deactivated,periodically sampling an accelerometer at a predetermined sampling rate;(c) determining a magnitude of the acceleration at each sampling point, wherein the magnitude M of acceleration is defined by M=(ax2+ay2+az2)1/2, where ax, ay, and az is the acceleration along each of three orthogonal directions;(d) determining a power of the acceleration at each sampling point wherein the power P is defined by: P=(M−g)2, where g is acceleration due to gravity; and(e) in response to the power of the acceleration exceeding a preselected threshold, activating the receiver to receive signals from the satellite positioning system indicative of an updated current location of the device. 2. The method as claimed in claim 1, wherein, after obtaining the satellite positioning system measurement of the location of the device in step (e), the method comprises: (f) repeating steps (a), (b), (c), (d), and (e). 3. The method as claimed in claim 2, wherein step (e) further comprises: based on a plurality of the satellite positioning system measurements by the receiver, determining a speed or velocity of the device, andadapting the threshold distance based on the determined speed or velocity of the device. 4. A non-transitory computer-readable medium carrying computer code configured to control a device that comprises a satellite positioning system receiver and a movement sensor, where executing the computer code with a computer or processor causes the computer or processor to: (a) deactivate the receiver;(b) while the receiver is deactivated, periodically sample an accelerometer at a predetermined sampling rate;(c) determine a magnitude of the acceleration at each sampling point, wherein the magnitude M of acceleration is defined by M=(ax2+ay2+az2)1/2, where ax, ay, and az is the acceleration along each of three orthogonal directions;(d) determine a power of the acceleration at each sampling point wherein the power P is defined by: P=(M−g)2, where g is acceleration due to gravity; and(e) in response to the power of the acceleration exceeding a preselected threshold, activate the receiver to receive signals from the satellite positioning system indicative of an updated current location of the device. 5. The non-transitory computer-readable medium as claimed in claim 4, wherein, after obtaining the satellite positioning system measurement of the location of the device in (e), the executing computer code further causes the computer or processor to repeat (a), (b), (c), (d), and (e). 6. The non-transitory computer-readable medium as claimed in claim 4, wherein the executing computer code further causes the computer or processor to: determine a speed or velocity of the device based on a plurality of the satellite positioning system measurements by the receiver; andadapt t... | KONINKLIJKE PHILIPS N.V. | H04W004/02 A61B005/11 G01S019/34 G01S019/49
US10136817 | B2 | 2018-11-27 | Body area network pairing improvements for clinical workflows | 2016-06-13 | A method for establishing a connection between a first electronic computing device and a second electronic computing device includes moving the second electronic computing device so that it is proximal to the first electronic computing device. When the first electronic computing device detects the proximity of the first electronic computing device relative to the second electronic computing device, a radio on the first electronic device is set to a connectable and discoverable state. A wireless connection is automatically established between the first electronic computing device and the second electronic computing device. Data is transmitted between the first electronic computing device and the second electronic computing device. | 1. A method for connecting a sensor device to a patient monitoring device, the method comprising: setting a first radio of the sensor device to off;detecting when the sensor device is in proximity of the patient monitoring device;upon detecting proximity of the patient monitoring device, turning on the first radio of the sensor device;before pairing, detecting a second radio of the patient monitoring device;after turning on the first radio of the sensor device and after detecting a second radio of the patient monitoring device, pairing the first radio of the sensor device to the second radio of the patient monitoring device;transferring status information and configuration information to the patient monitoring device;determining whether the sensor device is compatible with the patient monitoring device;providing an indication if the sensor device is not compatible with the patient monitoring device; andselecting a connection mode between the sensor device and the patient monitoring device, the connection mode being one of: loose pairing that provides no alerts when a connection between the sensor device and the patient monitoring device is broken, andtight pairing that provides the alerts when the connection between the sensor device and the patient monitoring device is broken. 2. The method of claim 1, further comprising detecting the proximity of the patient monitoring device using at least one magnet. 3. The method of claim 2, further comprising turning on the first radio in a lower-power mode when the proximity is detected. 4. The method of claim 1, further comprising turning on the first radio in a lower-power mode when the proximity is detected. 5. The method of claim 1, further comprising setting the first radio in a standard power mode before pairing the first radio of the sensor device to the second radio of the patient monitoring device. 6. The method of claim 1, wherein the connection mode further includes locked pairing that provides the alerts when an unapproved sensor is connected to the patient monitoring device. 7. The method of claim 1, further comprising using the loose pairing to conduct a spot monitoring workflow. 8. The method of claim 1, further comprising using the tight pairing to conduct a continuous monitoring workflow. | Welch Allyn, Inc. | A61B005/00 H04W076/10 H04W048/14 H04W084/18 H04W004/02
US10136841 | B2 | 2018-11-27 | Multi-functional smart mobility aid devices and methods of use | 2015-06-24 | Embodiments of a smart mobility aid device may have sensors to collect, monitor, analyze and represent data including but not limited to activity tracking, biometrics and safety and emergency features. The activity tracking include number of steps, miles, and activity speed, user pressure on a device, activity types and analysis. The user biometric data includes but is not limited to blood work, blood pressure, blood sugar, heart rate, oxygen level/rate, ECG, EMG, muscle strain, humidity, UV, body temperature. Additional features include an emergency button, fall detection, warnings, and user pattern analysis changes. The mobility aid device is connected to other smart electronic device and/or the Internet using but not limited to Bluetooth, Wi-Fi, and or/and SIM card. The device gives the user or/and caregiver live feedback about user health metrics and status using a data representation method. | 1. A multifunctional smart cane, comprising: a handle adapted to be gripped by a hand of a user;a body having a base on one end and coupled to the handle on the other;a light operable by a light sensor;a display built into the handle wherein the display is visible to the user while gripping the handle;one or more activity tracking components carried by the smart cane for collecting information about the user's daily activity;an electronic memory for storing the collected information about the user's daily activity; andone or more electronic communication components to transmit the user's daily activity from the electronic memory in the smart cane to another electronic device. 2. The smart cane of claim 1 wherein the handle includes a gripping sensor used to power on and power off the smart cane when the smart cane user grips the gripping sensor. 3. The smart cane of claim 1 wherein the one or more electronic components is a SIM card, a Wi-Fi communications module or a Bluetooth communications module. 4. The smart cane of claim 1 wherein the one or electronic communication components provides communication using a cellular network, an app push notification, a third party update or a website update. 5. The smart cane of claim 1 wherein the one or electronic communication components provides for entering user data into the smart cane using a smartphone, a smart watch, a smart glass or a tablet. 6. The smart cane of claim 1 wherein a rechargeable battery within the smart cane is adapted and configured for wireless charging, or for charging via a self-plugging magnetic plug. 7. The smart cane of claim 1 further comprising a sensor for detecting a biometric measurement of the smart cane user selected from blood work, blood pressure, blood sugar, heart rate, oxygen level/rate, ECG, EMG, muscle strain, humidity, UV or body temperature. 8. The smart cane of claim 1 further comprising one or more smart cane user activity tracking components selected from an accelerometer, a gyroscope, a MEMS magnetometer, a barometric pressure sensor, a temperature sensor, a microcontroller, a flash memory, a digital motion processor, a motion processing library, a Bluetooth low energy radio component, a motion sensor, a pressure sensor on the cane, or a sensor configured to detect a weight imparted by the user upon the smart cane. 9. The smart cane of claim 1 the collected information about the user's daily activity further comprising: a linear acceleration, a heading, an altitude, a temperature, an angular velocity, or an angular position. 10. The smart cane of claim 1 wherein the light comes on automatically when the light sensor detects darkness. 11. The smart cane of claim 1 the cane further comprising a base changing mechanism allowing for removal of the base and replacement with a different base. 12. The smart cane of claim 1 wherein a user preference or smart cane advice determines the removal of the base and the replacement with a different base. 13. T... | CAN Mobilities, Inc. | A61B005/00 A61B005/11 A61G005/10 B62K005/00 B62K005/025 A61H003/02 G06Q050/22 G08B021/04 A45B005/00 A61B005/0205 G06F019/00 G16H040/67 A61J007/04 A61H003/00 A61H003/04
US10117621 | B2 | 2018-11-06 | Implantable device and implantable system comprising the same | 2016-04-29 | An implantable device includes a body part and a piezoelectric part. The body part is configured to grasp a pulsatile organic or inorganic tissue. The piezoelectric part is mechanically coupled to the body part and is configured to convert a varying shear force transferred from the body part to the piezoelectric part into voltage. An implantable system, comprises the implantable device and a stent like object configured to be inserted and deployed within a pulsatile or static tissue. The implantable device is configured to form a sealed junction with the pulsatile tissue while pressing against an outer circumference area of the stent. | 1. An implantable device, comprising: a body part configured to grasp a pulsatile tissue when the device is implanted in said pulsatile tissue; anda piezoelectric part being mechanically coupled to the body part and configured to convert a varying shear force transferred from the body part to the piezoelectric part into voltage, wherein the body part comprises: a first grasping part being configured to grasp a first tissue part of the pulsatile tissue with a first surface area; anda second grasping part being configured to grasp a second tissue part of the pulsatile tissue with a second surface area, the first surface area and the second surface area facing each other,wherein the piezoelectric part is mechanically interconnected between the first grasping part and the second grasping part,wherein the first grasping part and the second grasping part comprise: a stiff part in a region directly adjoining the piezoelectric part; andan elastic part in a region directly adjoining the stiff part. 2. The implantable device of claim 1, wherein the body part and the piezoelectric part form a cuff configured to grasp the pulsatile tissue when the device is implanted in the tissue. 3. The implantable device of claim 1, wherein the body part and the piezoelectric part form a tube structure configured to enclose the pulsatile tissue. 4. The implantable device of claim 3, further comprising an additional piezoelectric part mechanically interconnected between the first grasping part and the second grasping part. 5. The implantable device of claim 1, wherein the body part comprises a piezoelectric material. 6. The implantable device of claim 1, wherein the first grasping part and the second grasping part are mechanically connected with each other by the interconnected piezoelectric part only. 7. The implantable device of claim 1, wherein the first grasping part and the second grasping part are mechanically connected with each other by the interconnected piezoelectric part and at least one end part comprising an elastic end part. 8. The implantable device of claim 1, wherein a region of the first grasping part and the second grasping part directly adjoining the piezoelectric part comprises a stiff material. 9. The implantable device of claim 1, wherein the stiff part and the elastic part comprise a synthetic material of the same material composition, the synthetic material being chemically hardened within the stiff part. 10. The implantable device of claim 1, wherein the stiff part and the elastic part comprise a synthetic material of the same material composition, the synthetic material being coated within the stiff part. 11. The implantable device of claim 1, further comprising an energy harvesting unit configured to convert the varying voltage of the piezoelectric part into electric energy. 12. The implantable device of claim 1, further comprising an antenna structure or an inductive structure coated on the surface of the body part by metal coating. ... | Infineon Technologies AG | A61B005/00 A61B005/0205 A61B005/145 A61B005/026 A61B005/024 A61B005/05 A61B005/01 A61B005/0215
US10130523 | B2 | 2018-11-20 | Self-contained electronic device for detecting and alerting of the saturation of a protection layer article for urofecal incontinence | 2014-03-25 | The invention relates to a self-contained electronic device for detecting and alerting of the saturation of a protection layer article used for urofecal incontinence, including at least one self-contained electrical generator module comprising an arrangement of pairs of elements having metal electrodes that are electrically connected to one another and distributed over a predetermined inner area of the article, made of zinc-copper in particular, intended for generating a current upon contact with an acidic and aqueous urofecal medium by means of a redox reaction, in order to electrically control, in a self-contained manner, the inner and outer means for giving notification of the saturation, in particular light means, sound means, or means for analogue or digital transmission of wired or wireless signals. The invention is useful in a protection layer article for urofecal incontinence for seniors or infants. | 1. An autonomous electronic device for detecting and signaling the saturation of a protective liner type article intended for urofecal incontinence, comprising at least one autonomous electrical generator module comprising an arrangement of pairs of metal electrode elements that are electrically connected to one another and distributed over a preset internal zone of the article,each pair of metal electrode elements being able to generate a current on contact with an aqueous and acid urofecal medium via a redox reaction, and wherein the generated current gradually increases and is released to electrically and autonomously control internal or external means for signaling the saturation, only when a last pair of metal electrode elements in the arrangement of inks is wetted, and wherein the means for signaling the saturation are luminous and/or sonic. 2. The device as claimed in claim 1, wherein the pairs of metal electrode elements are connected in series electrically with a minimum distance between each pair preventing interactions, the output connection terminals being the first electrode of the first pair and the second electrode of the last pair. 3. The device as claimed in claim 1, wherein each electrode element made up of parallel strips of a pair being separated one from the other by a parallel space receiving the urofecal medium, ensuring the autonomy of the pairs by preventing any electrical interference between them. 4. The device as claimed in claim 1, wherein the last pair of electrodes of the arrangement is located in the dorsal boundary portion of the protective liner type article to provide the generator assembly with an on/off switch function that is activated when the on/off switch is wetted to indicate the saturation of the protective liner type article. 5. The device as claimed in claim 1, wherein the generator assembly is completely or partially integrated into a textile envelope comprising pores in zones facing the spaces separating the electrodes. 6. The device as claimed in claim 1, wherein the electrical generator module comprises a thin flexible printed circuit board type structure comprising one or more sides of conductive tracks of one or more materials. 7. The device as claimed in claim 1, wherein the signaling means comprise at least one internal or external light-emitting diode powered only by the generator module. 8. The device as claimed in claim 1, wherein the signaling means comprise at least one internal light source of the light-emitting diode type associated optically with an optical-fiber-comprising means for transmitting the information over distance. 9. The device as claimed in claim 1, wherein the electrical generator module extends along the longitudinal central axis of the protective liner type article intended for incontinence with at least one major portion located toward the back portion of the article. 10. The device as claimed in claim 1, wherein the electrical generator module has a strip for... | - | G08B023/00 A61F013/42 A61F005/48 A61B005/20 H01M006/34
US10155148 | B2 | 2018-12-18 | Vision and cognition testing and/or training under stress conditions | 2016-12-23 | The visual and cognitive skills of a subject may be tested and/or trained by providing a visual stimulus to a subject. More particularly, a subject may be tested and/or trained when under a stress condition to determine the effect of a stress condition, such as a physical stress or a cognitive stress, on the subject's visual and sensory skills. A response may be received from a subject via an input device, the appropriateness of which may depend upon the stimulus provided to the subject. Behavioral information and other data regarding the performance of a subject and the possible effect of the stress condition may be recorded. Scoring may be based upon the speed, accuracy, and other aspects of the performance of a subject. | 1. A system for improving athletic performance of a test subject, the system comprising: a first apparatus, comprising: a test unit,at least one display device, andat least one monitor for monitoring at least one of eye movement and head movement of the test subject; anda second apparatus comprising a stress-inducing device configured to provide a stress to the test subject, wherein the first apparatus is configured to provide a test to the test subject by:displaying a visual stimulus to the test subject on the at least one display device;determining a correct response to the visual stimulus;receiving a response from the test subject;capturing at least one of head movement and eye movement of the test subject using the at least one monitor;determining if the response is the correct response; andcalculating a score based on the response being correct or incorrect and a degree of head or eye movement of the test subject captured by the at least one monitor,wherein the system is configured so the first apparatus can provide the test to the test subject at the same time as the second apparatus provides the stress to the test subject. 2. The system of claim 1, wherein the test unit is communicatively coupled to the at least one display device and the at least one monitor. 3. The system of claim 1, further comprising an input device communicatively coupled to the test unit and configured to receive an input from the test subject as the response. 4. The system of claim 3, wherein the at least one display device and the input device are the same. 5. The system of claim 1, wherein the stress-inducing device is a device for one of running, cycling, and elliptical training. 6. The system of claim 1, wherein the stress-inducing device is a speaker and the stress is a sound emitted from the speaker. | NIKE, Inc. | A63B071/06 A61B005/16 A63B024/00 G09B007/00 A63B021/06 A63B022/02 A63B022/06 A63B023/04 A63B023/12 G09B007/02 G09B019/00
US10136815 | B2 | 2018-11-27 | Patient monitoring device with remote alert | 2016-03-17 | A remote patient monitoring system having a main patient monitor and a remote patient monitor. The main patient monitor is configured to receive and collect one or more patient physiological parameters and to provide an alarm in response to an alarm trigger. The alarm trigger includes a determination that at least one of the collected patient physiological parameters has reached a predetermined value. The remote patient monitor has an alarm reset and is configured to be carried by a caregiver. It is also configured to receive a signal from the main patient monitor in response to the alarm and to transmit an indication about the alarm trigger. The indication includes one or more of a notification that the patient is being attended to, a request by the caregiver for additional help, or a message about resolution of the alarm trigger. | 1. A patient monitoring system, comprising: a main patient monitor configured to: receive and collect one or more patient physiological parameters of a patient, andprovide an alarm in response, at least in part, to an alarm trigger, the alarm trigger including a determination that at least one of the collected patient physiological parameters has reached a predetermined value; andone or more of remote patient monitors, each of the one or more of remote patient monitors having an alarm reset configured to: terminate the alarm,be carried by a caregiver,receive a signal from the main patient monitor in response to the alarm, andtransmit, by the remote patient monitor carried by the caregiver, feedback on the alarm trigger by the caregiver to other caregivers via the main patient monitor, the feedback comprising one or more of a notification that the patient is being attended, a request by the caregiver for additional help, or a message about resolution of the alarm trigger. 2. The patient monitoring system of claim 1, wherein the main patient monitor is further configured to transmit at least one of: the collected patient physiological parameter, patient identification, location identification, device data concerning the remote patient monitor, device data concerning one or more medical probes or delivery devices connected to the main patient monitor, and caregiver messages. 3. The patient monitoring system of claim 1, wherein the remote patient monitor is further configured to display at least one of: the collected patient physiological parameter received from the main patient monitor, patient identification, location identification, device data concerning the remote patient monitor, device data concerning one or more medical probes or delivery devices connected to the main patient monitor, and caregiver messages. 4. The patient monitoring system of claim 1, wherein the one or more patient physiological parameters includes at least one of: a heart rate, a blood pressure, an oxygen saturation, an end-tidal CO2, or a respiration rate. 5. The patient monitoring system of claim 1, wherein the main patient monitor and the remote patient monitor are coupled wirelessly through one or more networks. 6. The patient monitoring system of claim 1, wherein the remote patient monitor is further configured to, in response to the signal from the main patient monitor, commence an action selected from a group consisting of vibration output, visual output, and auditory output. 7. The patient monitoring system of claim 6, wherein the remote patient monitor is configured to vary a degree of intensity of the commenced action, the degree of intensity of the commenced action being indicative of a risk to the patient. 8. The patient monitoring system of claim 1, wherein the main patient monitor comprises a plurality of different main patient monitors, and wherein each of the plurality of different main patient monitors is configured to monitor an individual patient ... | PHYSIO-CONTROL, INC. | G08B019/00 A61B005/00 A61B005/0205 G06F019/00
US10163314 | B2 | 2018-12-25 | Programmable devices to generate alerts based upon detection of physical objects | 2016-07-06 | A device, computer-readable medium, and method for performing a remedial action in response to detecting a presence of an object are disclosed. For example, a processor may receive a configuration file, the configuration file identifying an object, an alert, and a remedial action, detect a presence of the object, wherein the object is a triggering object relating to a mental condition of a user, send the alert to a monitoring device, in response to detecting the presence of the object, and perform the remedial action, in response to detecting the presence of the object. | 1. A device comprising: a processor; anda computer-readable medium storing instructions which, when executed by the processor, cause the processor to perform operations, the operations comprising: receiving a configuration file, the configuration file identifying a triggering object relating to a mental condition of a user, a threshold for detecting a negative mental state of the user, a type of automated alert, and an automated remedial action;detecting a presence of the triggering object;obtaining a measurement of the user via a physiological sensor in response to the detecting of the presence of the triggering object;detecting the negative mental state of the user, when the measurement of the user via the physiological sensor reaches the threshold for detecting the negative mental state of the user;sending an alert of the type of automated alert to a monitoring device, in response to detecting the presence of the triggering object, wherein the alert identifies the negative mental state of the user and a location of the user; andperforming the automated remedial action, in response to the detecting the presence of the triggering object and the detecting the negative mental state of the user based upon the measurement, wherein the automated remedial action comprises presenting a message to the user to avoid the negative mental state of the user. 2. The device of claim 1, wherein the automated remedial action further comprises: sending an additional alert to an emergency response entity. 3. The device of claim 1, wherein the device comprises an endpoint device. 4. The device of claim 3, wherein the device further comprises a camera. 5. The device of claim 4, wherein the configuration file provides a sample image of the triggering object, and wherein the detecting the presence of the triggering object comprises comparing the sample image of the triggering object to an image obtained via the camera that includes the triggering object. 6. The device of claim 5, further comprising: a global positioning system module. 7. The device of claim 6, wherein the detecting the presence of the triggering object further comprises computing a location via the global positioning system module, and determining that the location is associated with the triggering object. 8. The device of claim 7, wherein the presence of the triggering object is detected when the image obtained via the camera is determined to include the triggering object, based upon the sample image of the triggering object, and when it is determined that the location is associated with the triggering object. 9. The device of claim 7, wherein the location is associated with the triggering object via electronic map data. 10. The device of claim 3, further comprising: the physiological sensor. 11. The device of claim 10, wherein the sending the alert to the monitoring device is in response to the detecting the presence of the triggering object and the detecting the negative mental state of t... | AT&T Intellectual Property I, L.P. | G08B021/02 H04B001/3827 H04W004/70 H04W004/90 G08B013/196 G08B025/08 G08B025/10 A61B005/00
US10130262 | B2 | 2018-11-20 | Dental camera for detecting caries | 2014-04-17 | A camera head of a dental camera for detecting caries in an interdental space has an illuminating device for illuminating a tooth adjacent to the interdental space, which includes an infrared light source. The camera head further includes optics which have an image plane and an object plane, wherein an image sensor is located in the image plane, and the object plane divides the space into two half spaces, wherein a first half space contains the optics and is located in front of the object plane, and a second half space is located behind the object plane, both as seen from the optics. The illuminating device and the optics are designed and arranged with respect to one another in such a way that the illuminating device is arranged in the first half space and infrared light exiting the illuminating device is aimed in the direction of the second half space. | 1. A dental camera configured to detect caries in an interdental space, the dental camera comprising: a base portion;a dental camera head removably attached to the base portion, the dental camera head being a transilluminating camera head which is configured to detect caries in an interdental space and comprising a housing,an image sensor,optics positioned adjacent an optics entrance window, the having an image plane and an object plane which are substantially parallel to each other, wherein the object plane divides a space into two half spaces, wherein a first half space contains the optics and is located in front of the object plane as seen from the optics and a second half space is located behind the object plane as seen from the optics, and whereinthe optics are configured to image infrared light on the image sensor located in the image plane,an illuminating device,two further illuminating devices arranged diametrically opposed in relation to the entrance window of the optics, each illuminating device being positioned linearly with an infrared light source and the entrance window of the optics between the infrared light source and the entrance window of the optics, andat least one light barrier, the at least one light barrier having at least a portion positioned linearly with at least one infrared light source, at least one further light source and the entrance window of the optics between the at least one infrared light source and the at least one further light source;a grip portion and at least two actuating switches configured on the grip portion,wherein the illuminating device comprises two infrared light sources which are arranged diametrically opposed in relation to an entrance window of the optics and the at least two actuating switches can be used to capture still images using the dental camera, and select whether one or both of the two infrared light sources are illuminated,and wherein the illuminating devices and the optics are designed and arranged with respect to one another in such a way that the illuminating device is arranged in the first half space and infrared light exiting the illuminating device is aimed in the direction of the second half space. 2. The dental camera according to claim 1, wherein the infrared light exiting at least one infrared source in the illuminating device has a main emission direction which is parallel to an optical axis of the optics or extends at an angle thereto which is less than 45°, preferably less than 15°. 3. The dental camera according to claim 1, wherein the optics have an optical axis and image an object field, which can be directed at the interdental space and is located in the object plane, onto the image sensor, and in that the illuminating device does not illuminate the object field or at least a cohesive sub-region of the object field which contains the optical axis. 4. The dental camera according to claim 2, wherein the optics have an optical axis and image an object field, which c... | Dürr Dental AG | H04N005/00 A61B005/00 H04N005/225 H04N005/33 A61B001/24
US10149652 | B2 | 2018-12-11 | Endoscope system for diagnosis support and method for controlling same | 2013-10-10 | An endoscope system for diagnosis support and a method for controlling the same. An endoscope module and an endoscope adaptor module are capable of taking images in the body and further measuring the temperature, humidity, volume and air flow in the body. According to the images, temperature, humidity, volume and air flow in the body, an auxiliary diagnosis module may diagnose suspected diseases in the body and may display, to the outside, a disease diagnosis list for the suspected diseases in the body. | 1. A diagnosis assisting endoscope system comprising: an endoscope configured to insert into a body, and to sense an image, a temperature, a humidity, a volume, and an airflow of the body;an endoscope adaptor connected to the endoscope to receive sensing values of the endoscope and to measure body sensing data; anda central processor connected in a signal transferable form to the endoscope adaptor module to store the body sensing data of the endoscope adaptor module as a setting type; andwherein at least one of the central processor and the endoscope adaptor is configured to diagnose suspected diseases of the body in real time based on the body sensing data, andwherein the central processor is configured to generate a disease diagnosis list about the suspected diseases of the body in real time, and the endoscope adaptor is configured to receive the disease diagnosis list and to output the received disease diagnosis list to an outside of the endoscope adaptor in real time,wherein the central processor comprises: a data converter connected in a signal transferable form to the endoscope adaptor, wherein the data converter is configured to convert the body sensing data to the setting type;a data storage connected to the data converter, and configured to store the body sensing data converted by the data converter; anda learning data storage configured to store disease learning data comprising feature information of diseases as the setting type,wherein the central processor is configured to diagnose the suspected diseases of the body by comparing the body sensing data and the disease learning data,wherein the central processor is configured to generate a first disease diagnosis list about the suspected diseases of the body based on the body sensing data stored in the data storage and the disease learning data stored in a first learning data storage; andwherein the endoscope adaptor is configured to generate a second disease diagnosis list about the suspected diseases of the body based on the body sensing data stored in the data storage and the disease learning data of a second learning data storage that shares data of the first learning data storage. 2. The diagnosis assisting endoscope system of claim 1, further comprising: a wireless communicator provided to the endoscope adaptor and the central processor to transfer a signal in a wireless manner between the endoscope adaptor and the central processor. 3. The diagnosis assisting endoscope system of claim 1, wherein the endoscope comprises: an endoscope body provided in a shape of which one end is inserted into the body, and configured to take an image of an inspection target of the body;a temperature sensor provided at a first portion of one end of the endoscope body to measure a temperature of the inspection target;a humidity sensor provided at a second portion of one end of the endoscope body to measure a humidity of the inspection target;an airflow sensor provided at a third portion of one end o... | Daegu Gyeongbuk Institute of Science and Technology Konkuk University Glocal Industry-Academic Collaboration Foundation | A61B001/00 A61B005/00 A61B005/01 A61B001/04 A61B005/087 G16H050/20 A61B005/107 G06F019/00
US10137288 | B2 | 2018-11-27 | Drug device configured for wireless communication | 2017-11-27 | This invention relates to an ingestible drug delivery device configured for wireless communication with other ingestible drug delivery devices. | 1. An ingestible drug delivery device, formed by a device manufacturer, and configured for wireless communication, said drug delivery device comprising: a capsule body comprising: a sensor for sensing at least one biologic condition within a patient;a bioactive substance module comprising a container for holding a volume and/or quantity of bioactive substance therein and a microactuator for dispensing said bioactive substance from said container to a location outside of said capsule body;an electronics module, coupled to said sensor and said bioactive substance module, said electronics module comprising a processor, a transponder and a memory, said memory configured for storing data related to a unique device ID and to a patient identification and configured for storing respective flags set by the device manufacturer and a pharmacist;a power source coupled to said sensor, said bioactive substance module and said electronics module; andwherein said processor activates said microactuator to dispense said bioactive substance only if said processor verifies the following conditions: (a) a first flag is set by the device manufacturer;(b) a second flag is set by the pharmacist; and(c) a match exists between said patient identification stored in said memory and a patient identification transmitted from an external patient interface device that communicates with said ingested drug device; andwherein said processor does not activate said microactuator to dispense said bioactive substance if any one of said conditions (a) (c) is not verified. 2. The ingestible drug delivery device of claim 1 wherein said second flag can only be set if said first flag is set. 3. The ingestible drug delivery device of claim 2 wherein the pharmacist uses a programming terminal to communicate with said ingestible drug device to set said second flag and to store said patient identification within said memory. 4. The ingestible drug delivery device of claim 3 wherein the pharmacist uses said programming terminal to store data related to the pharmacist in said memory. 5. The ingestible drug delivery device of claim 4 wherein said data related to the pharmacist comprises a digital signature of the pharmacist. 6. The ingestible drug delivery device of claim 4 wherein said ingestible drug delivery device is configured to be tracked from the device manufacturer to the patient that ingests said device based on: (a) said unique device ID; (b) data related to the device manufacturer stored in said memory when said unique device ID is stored therein; (c) said data related to the pharmacist; and (d) said patient identification stored in said memory. 7. The ingestible drug delivery device of claim 1 wherein said unique device ID of said ingestible drug delivery device is established by the device manufacturer. 8. The ingestible drug delivery device of claim 1 wherein said processor is operative to receive biometric parameters from said patient interface device, wherein the biometric... | Pop Test Abuse Deterrent Technology, LLC | A61M031/00 A61B005/00 A61B005/145 A61B005/01 A61K031/58 A61K009/00
US10159461 | B2 | 2018-12-25 | Ophthalmic lens with retinal vascularization monitoring system | 2018-01-12 | The present invention discloses an ophthalmic device with a retinal vascularization monitoring system and associated methods. In some embodiments, the ophthalmic device can be a contact lens with a retinal vascularization monitoring system that can be used to monitor temporal changes of a pulsating vessel forming part of the retinal vascularization. Further, the retinal vascularization monitoring system may include elements for delivering a signal, including an audible and/or visual message, to the user that can be useful for identifying abnormal conditions such as a cardiac failure without delay. The audible and/or visual messages can be signals communicated to the user using one or both of the ophthalmic device and a wireless device in communication with the ophthalmic device. | 1. An energized ophthalmic device comprising: a retinal vascularization monitoring system comprising an energy source in electrical connection and capable of energizing a transducer, an electronic feedback circuit, a controller comprising a computer processor and a digital media storage device, wherein the retinal vascularization monitoring system is configured for placement within a lens of the ophthalmic device, and wherein the microprocessor implements software code on the media storage device to cause the energized ophthalmic device to: emit a signal toward at least one portion of a pulsating vessel forming part of a retinal vascularization of an eye;receive, via the feedback circuit, a return signal from the outputted signal;image the at least one pulsating location based upon a difference in the emitted signal and the return signal; andmonitor the retinal vascularization by comparing an image of the at least one identified portion of the pulsating vessel with a previous image of the same at least one portion of the pulsating vessel. 2. The energized ophthalmic device of claim 1, wherein the microprocessor implements software code further operable to cause the energized ophthalmic device to record changes in a diameter of the pulsating vessel over time. 3. The energized ophthalmic device of claim 2, wherein the microprocessor implements software code further operable to cause the energized ophthalmic device to determine the cardiac rhythm of the patient using the recorded changes in the diameter of the pulsating vessel over time. 4. The energized ophthalmic device of claim 3, wherein the microprocessor implements software code further operable to cause the energized ophthalmic device to generate a signal alert when the determined cardiac rhythm falls outside a pre-determined range. 5. The energized ophthalmic device of claim 4, wherein one or both the action of generating a signal alert to the patient and the determined cardiac rhythm is recorded as part of a patient's medical history. 6. The energized ophthalmic device of claim 1, wherein the monitoring changes of the retinal vascularization include determining at a rate of displacement of the pulsating vessel. 7. The energized ophthalmic device of claim 6, wherein the microprocessor implements software code further operable to cause the energized ophthalmic device to send a signal alert when the rate of displacement of the pulsating vessel falls outside a pre-determined range. 8. An energized ophthalmic device comprising: a retinal vascularization monitoring system comprising an energy source in electrical connection and capable of energizing a transducer, an electronic feedback circuit, a controller comprising a computer processor and a digital media storage device, wherein the retinal vascularization monitoring system is configured for placement within a lens of the ophthalmic device, and wherein the microprocessor implements software code on the media storage device to cause the ... | Johnson & Johnson Vision Care, Inc. | A61B008/10 G02C007/04 A61B003/14 A61B005/00 A61F009/00 A61B008/02 A61B008/08 A61F002/14 A61B003/12 A61F002/16 G02C011/00 A61B008/00
US10159419 | B2 | 2018-12-25 | Optical stimulation device | 2014-05-29 | In an aspect of the disclosure, a stimulation device includes a probe attached to a first support. The probe includes at least one grating coupler for coupling light into the probe. The device further includes at least one optical source for providing an optical stimulation signal mounted on a second support, and at least one means for detachably attaching the first support to the second support. The position of the at least one optical source is aligned with the position of the at least one grating coupler to allow light emitted from the at least one optical source to be received by the at least one grating coupler. | 1. A partially implantable optical, neural stimulation device comprising: a first support including a processor;a second support, the first support and the second support configured to be placed outside a skull of a patient;a probe attached to the first support, the probe configured to be partially implanted in a brain of the patient, the probe comprising: an array of grating couplers for coupling optical stimulation signals into the probe;a silicon substrate;an interconnection layer atop the silicon substrate and under the array of grating couplers;at least one bondpad;at least one electrode electrically connected to the at least one bondpad via the interconnection layer; andan array of optical stimulation sites optically connected to the array of grating couplers via the interconnection layer, wherein the optical stimulation sites are arranged to stimulate particular neural areas;an array of optical sources for providing the optical stimulation signals, wherein the array of optical sources is mounted to the second support;an interface fitting made from thermally insulating material and located in between the first support and the second support,wherein the interface fitting comprises an array of through-holes aligned: on one side of the interface fitting with the array of grating couplers; andon another side of the interface fitting with the array of optical sources; andat least one means for detachably attaching the first support to the second support,wherein the first support is attached to the second support by the means for detachably attaching the first support to the second support. 2. The partially implantable optical, neural stimulation device according to claim 1, wherein the probe further comprises: a head mounted to the first support;a tip; anda shaft comprising: the at least one electrode that is electrically connected to the at least one bondpad via the interconnection layer; andthe array of optical stimulation sites that is optically connected to the array of grating couplers,wherein the array of grating couplers is mounted to the head, and wherein the head comprises at least one bondpad electrically connected to the at least one electrode. 3. The partially implantable optical, neural stimulation device according to claim 1, further comprising an electrical connector connected to the at least one bondpad via bond wires, wherein the electrical connector is configured to provide signals from biological cells sensed by the at least one electrode to an external registration device that receives, records, and processes the signals. 4. The partially implantable optical, neural stimulation device according to claim 2, wherein the first support comprises an electrical connector that is electrically connected to the at least one bondpad. 5. The partially implantable optical, neural stimulation device according to claim 4, wherein the second support comprises an optical connector electrically connected to the array of optical sources fo... | IMEC KATHOLIEKE UNIVERSITEIT LEUVEN, KU LEUVEN R&D | A61N005/06 A61N001/05 A61B005/04 G01N033/50 A61B005/00
US10154812 | B2 | 2018-12-18 | System, method, and applications of using the fundamental code unit and brain language | 2016-07-25 | The present invention relates to a non-invasive system with diagnostic and treatment capacities that use a unified code that is intrinsic to physiological brain function. In an embodiment of the present invention, an approach to the treatment of disorders that supplements existing diagnostic and treatment methods with robust quantitative data analysis are presented. This is achieved by a unification of cognitive and neural phenomena known as the Fundamental Code Unit (FCU), representing identifiable patterns of brain activity at the submolecular, molecular, and cellular levels (intra-brain communications), as well as their manifestations in thought and language (inter-brain communications). | 1. A method for affecting living tissue comprising: receiving at least one signal from at least one read modality, the signal representing at least one parameter or measurement of living tissue;computing at least one signal to effect alterations to the living tissue based on the received input signal; anddelivering the at least one computed signal to the living tissue through at least one write modality to effect alterations to the living tissue. 2. The method of claim 1 wherein the at least one read modality comprises: neurotransmitter level and chirality measurement, linguistic analysis, functional magnetic resonance imaging, electroencephalography, deep brain stimulation, audiovisual stimulation, or motion tracking/gait analysis. 3. The method of claim 1 wherein the at least one write modality comprises: protein transduction, electrochemical methods of signaling, neurotransmitter level and chirality regulation, linguistic analysis, transcranial magnetic stimulation, deep brain stimulation, ultrasound signaling, audiovisual stimulation, photonic pathways inside and outside the brain, proton pathways inside and outside the brain. 4. The method of claim 3 wherein the use of photonic pathways inside and outside the brain provides broad regulatory power over neuroplasticity. 5. The method of claim 3 wherein the use of photonic pathways inside and outside the brain provides broad regulatory power over memory function. 6. The method of claim 3 wherein the use of proton pathways inside and outside the brain provides broad regulatory power over neuroplasticity. 7. The method of claim 3 wherein the use of proton pathways inside and outside the brain provides broad regulatory power over memory function. 8. The method of claim 1 wherein the at least one signal is computed using a structural mathematical system. 9. The method of claim 1 wherein the at least one read modality or the at least one write modality comprises ATP and ADP-mediated signaling through neuronal and glial receptors. 10. The method of claim 1 wherein the at least one read modality or the at least one write modality comprises events related to autofluorescence. 11. The method of claim 1 wherein the at least one read modality or the at least one write modality comprises a neuropsin-mediated unary-coded photonic signaling scheme. 12. The method of claim 1 wherein the at least one read modality or the at least one write modality comprises a neuropsin-mediated unary-coded multi-photonic signaling scheme. 13. The method of claim 1 wherein the at least one read modality or the at least one write modality comprises stimulating or decelerating growth of specific cells throughout a body using Deep Cell Stimulation (DCeS). 14. The method of claim 1 wherein the method is used for diagnosis and treatment of neurodegenerative disorders including at least one of Alzheimer's Disease, Parkinson's Disease, and Huntington's Disease, or for diagnosis and treatment of other disorders. 15. The ... | Newton Howard | A61N001/00 A61B005/00 A61N002/00 A61N005/06 A61M021/02 A61B005/0476 A61B005/11 A61N005/10 A61N007/00 A61M021/00
US10123735 | B2 | 2018-11-13 | Electronic device for determining sleep state and method of controlling same | 2015-12-04 | Disclosed is a method for an electronic device. The method may include: acquiring a galvanic skin response; generating a first parameter for a first interval and a second parameter for a second interval based on the galvanic skin response, the second interval being an interval before the first interval; determining a first threshold corresponding to the first interval based on the second parameter; and determining an activity state of the first interval based on the first threshold and the first parameter corresponding to the first interval. | 1. A method for determining activity state, the method comprising: acquiring a galvanic skin response;generating, based on the galvanic skin response, a first parameter for a first interval and a second parameter for a second interval, wherein the first interval and the second interval are time intervals and the second interval is before the first interval;generating an asleep state determination threshold and awake state determination threshold based on the second parameter, wherein the asleep state determination threshold is smaller than the awake state determination threshold; anddetermining that an activity state in the first interval is asleep state in response to the first parameter being smaller than or equal to the asleep state determination threshold and determining that the activity state in the first interval is awake state in response to the first parameter being equal to or larger than the awake state determination threshold. 2. The method of claim 1, further comprising low-pass filtering the galvanic skin response. 3. The method of claim 2, further comprising sampling the galvanic skin response acquired for a first period unit, wherein the first period unit is equal to the first interval. 4. The method of claim 3, wherein generating the first parameter and the second parameter comprises calculating a first average value of sampled data for the first interval as the first parameter and calculating a second average value of sampled data of the second interval as the second parameter. 5. The method of claim 3, wherein the second interval corresponds to a preset multiple of the first period unit. 6. The method of claim 5, wherein the preset multiple has different values when the activity state being determined is an asleep state than when the activity state being determined is an awake state. 7. The method of claim 5, wherein generating the asleep state determination threshold comprises determining an average value of the second parameter of the second interval. 8. The method of claim 1, further comprising determining the activity state in the first interval is an unconfirmed state in response to the first parameter being larger than the asleep state determination threshold and smaller than the awake state determination threshold. 9. The method of claim 8, further comprising determining an activity state of the unconfirmed state based on at least one of the activity state of intervals before and after the first interval. 10. The method of claim 9, wherein the activity state of the unconfirmed interval is determined to be the asleep state when both of the intervals prior to and after the unconfirmed interval are in an asleep state. 11. An electronic device for determining activity state, the electronic device comprising: a sensor module that acquires a galvanic skin response; anda processor configured to: generate a first parameter for a first interval and a second parameter for a second interval based on the galvanic skin resp... | Samsung Electronics Co., Ltd. Seoul National University R&DB Foundation | A61B005/00 A61B005/053
US10143853 | B2 | 2018-12-04 | Magnetic resonance method and apparatus for planning a brachytherapy treatment using an image with hyperintense contrast to identify the position of a brachytherapy applicator | 2015-03-11 | In a method and system for planning a brachytherapy treatment, magnetic resonance image data of a patient are acquired by operating a magnetic resonance scanner according to a magnetic resonance sequence that designates an examination volume. An area of the patient is positioned in the examination volume such that the magnetic resonance image data contain at least a part of at least one applicator for the brachytherapy, which is located in the patient. The magnetic resonance sequence includes measurement parameters that lead to a contrast between the at least one applicator and surrounding tissue in the magnetic resonance image data. The position of the at least one applicator in the magnetic resonance image data is extracted, and a radiation treatment plan is created using the extracted position of the at least one applicator. | 1. A method for planning a brachytherapy treatment, comprising: using a computer to set measurement parameters of a single magnetic resonance sequence for a magnetic resonance scanner, in order to acquire magnetic resonance raw data from a patient having a brachytherapy applicator in the patient that delivers radiation to target tissue in the patient, said measurement parameters designating an examination volume, with a volume of the patient from which said magnetic resonance raw data are acquired being positioned in said examination volume so that said magnetic resonance raw data represent at least a portion of said brachytherapy applicator;also setting said measurement parameters for the execution of said single magnetic resonance sequence so that said single magnetic resonance sequence produces a hyperintense contrast in magnetic resonance image data, reconstructed from said magnetic resonance raw data, between said brachytherapy applicator and surrounding tissue in the patient and so that said single magnetic resonance sequence causes radiation of a radio-frequency (RF) water saturation pulse that saturates nuclear spins of water tissue in said surrounding tissue and radiation of an RF fat saturation pulse that saturates nuclear spins of fat tissue in said surrounding tissue;from said computer, operating said magnetic resonance scanner in order to execute said single magnetic resonance sequence, while the patient is situated in the magnetic resonance scanner so as to acquire said magnetic resonance raw data from said examination volume, said magnetic resonance raw data representing said hyperintense contrast and representing the saturated nuclear spins of water tissue in said surrounding tissue and saturated nuclear spins of fat tissue in said surrounding tissue;in said computer, reconstructing said magnetic resonance image data, forming a magnetic resonance image of said examination region, from said magnetic resonance raw data;in said computer, executing a segmentation algorithm that segments said brachytherapy applicator from said surrounding tissue, based on said hyperintense contrast in said magnetic resonance image, so as to automatically extract a position of said brachytherapy applicator in said magnetic resonance image;in said computer, generating a radiation treatment plan for the patient by executing a radiation treatment algorithm that requires identifying a dose of said radiation delivered to the patient by the brachytherapy applicator, and using the extracted position of the brachytherapy applicator to determine said dose in said algorithm; andpresenting a visual representation of said radiation treatment plan at an output interface of said computer. 2. A method as claimed in claim 1 wherein said magnetic resonance raw data are first magnetic resonance raw data and said magnetic resonance image data are first magnetic resonance image data, and comprising operating said magnetic resonance scanner, while said patient with said br... | Siemens Aktiengesellschaft | A61B005/055 A61N005/10 A61B005/00 G01R033/48 G01R033/56 G01R033/28
US10123715 | B2 | 2018-11-13 | Methods and systems for automatically identifying detection parameters for an implantable medical device | 2016-06-15 | An initial set of parameters for operating one or more detection tools is automatically derived and subsequently adjusted so that each detection tool is more or less sensitive to signal characteristics in a region of interest. Detection tool(s) may be applied to physiological signals sensed from a patient (such as EEG signals) and may be configured to run in an implanted medical device that is programmable with the parameters to look for rhythmic activity, spiking, and power changes in the sensed signals, etc. A detection tool may be selected and parameter values derived in a logical sequence and/or in pairs based on a graphical representation of an activity type which may be selected by a user, for example, by clicking and dragging on the graphic via a GUI. Displayed simulations allow a user to assess what will be detected with a derived parameter set and then to adjust the sensitivity of the set or start over as desired. | 1. A system for automatically deriving a parameter set for a detection tool implemented in an active medical device implantable in a patient for detecting electrographic activity, the system comprising: a user interface configured to display a signal corresponding to detected electrographic activity; anda computer coupled to the user interface and configured to: receive through the user interface, an indication of at least one region of interest in a portion of the signal;analyze the at least one region of interest to determine from among a plurality of different activity types, a determined activity type with which to characterize the at least one region of interest;automatically select a type of a detection tool based on the determined activity type, wherein the detection tool is one of a half wave detector, a line length detector, and an area detector; andfurther analyze the at least one region of interest to automatically derive a set of operating parameters for the selected type of detection tool, the set of automatically-derived operating parameters and the selected type of detection tool defining an instance of a detection tool. 2. The system of claim 1, wherein the computer is further configured to display a simulation through the user interface, the simulation corresponding to the electrographic activity the instance of the detection tool is likely to detect. 3. The system of claim 1, wherein the computer is further configured to: establish an order of parameters or combinations of parameters within the set of automatically-derived operating parameters that corresponds to the determined activity type; andadjust one or more values in the set of automatically-derived operating parameters in the established order based on input received through the use interface. 4. The system of claim 3, wherein the computer is further configured to: display a simulation through the user interface, the simulation corresponding to the electrographic activity the instance of the detection tool is likely to detect; anddisplay a refreshed simulation through the user interface, the refreshed simulation corresponding to the electrographic activity the detection tool is likely to detect with the adjusted one or more values. 5. The system of claim 1 wherein the portion of a signal is a portion of an electrographic signal previously acquired from the patient, the determined activity type is rhythmic activity, the type of detection tool is a half wave detector, and the set of automatically-derived operating parameters for the instance of the half wave detector comprises one or more of a half wave hysteresis parameter, a minimum half wave amplitude parameter, a minimum half wave width parameter, a half wave count criterion parameter, a half wave window size parameter, a qualified analysis window count parameter, and a detection analysis window size parameter. 6. The system of claim 5, wherein: the computer automatically derives a set of operating parameters for ... | NeuroPace, Inc. | A61B005/04 A61B005/00 A61B005/048 A61N001/36
US10130657 | B2 | 2018-11-20 | Formulation, apparatus, and methods for treatment of brain trauma | 2016-02-14 | A formulation comprising platelet rich plasma (PRP) for treatment of patients who have experienced brain injury, consisting of a mixture of human autologous plasma, D5W, glutathione, methylcobalamin, and regular insulin. The formulation is infused directly adjacent to a patient's brain through the nostrils or nares of the nasal cavity. Treatment using the formulation may be supplemented with one or more therapies including hyperbaric oxidation therapy (HBOT), cranial osteopathic therapy, intravenous (IV) nutrition, electroencephalographic (EEG) biofeedback, low level laser therapy (LLLT), transcranial magnetic stimulation (TMS), adult stem cell treatments, and a ketogenic diet and medium-chain triglyceride (MCT) oil therapy. | 1. A method for treatment of patients who have experienced brain injury, comprising infusing a mixture of approximately 75% by volume human autologous plasma, 15% by volume D5W, 5% by volume glutathione, 4% by volume methylcobalamin, and less than 1% by volume regular insulin into the frontal region of the brain of a patient suffering from brain injury; wherein the mixture is infused using a nasal atomizer comprising a syringe and a single-use tip attached to the syringe; andwherein the tip is configured to be inserted into a naris of the brain injury patient, and the syringe is actuable to provide a nasal atomizer with the tip being positioned in the nasal cavity to provide delivery of the mixture to the fossa of the cribriform plate under the nasal bridge just posterior to the frontal bone of the cranium to infuse the mixture into the patient's brain. 2. A method as recited in claim 1 wherein the mixture is delivered directly adjacent to the brain through the nostrils or nares of the nasal cavity. 3. A method as recited in claim 1 wherein infusion of the mixture is repeated at three weeks and six weeks. 4. A method as recited in claim 3 wherein infusion of the mixture is repeated at four, eight, and 12 months. 5. A method as recited in claim 3, further comprising: administering to the patient a regimen of one or more treatments using hyperbaric oxidation therapy (HBOT); andperforming cranial osteopathic therapy on the patient following each infusion of the mixture. 6. A method as recited in claim 5 wherein the regimen of treatments using hyperbaric oxidation therapy (HBOT) consists of 40 treatments administered to the patient over a period of six weeks. 7. A method as recited in claim 6, further comprising performing TV nutrition therapy on the patient three times a week while the patient is receiving the HBOT regimen. 8. A method as recited in claim 6, further comprising performing electroencephalographic (EEG) biofeedback training on the patient at the times that hyperbaric oxidation therapy (HBOT) is administered and performing additional sessions of EEG biofeedback training every two months for one year after the initial 40 sessions. 9. A method as recited in claim 6, further comprising treating the patient using LLLT therapy performed daily for the first six weeks immediately before or after HBOT is administered and at three and nine months daily for a week. 10. A method as recited in claim 3, further comprising performing cranial osteopathic therapy on the patient three days a week for the first six weeks, then two days a week for one month thereafter, and then one day a week for the remainder of the period of one year. 11. A method as recited in claim 1, further comprising performing intravenous (IV) nutrition therapy on the patient. 12. A method as recited in claim 1, further comprising performing EEG biofeedback training on the patient. 13. A method as recited in claim 1, further comprising treating the patient using low le... | - | A61K033/00 A61N002/00 A61M011/00 A61K045/06 A61K035/16 A61K009/00 A61K035/545 A61K031/714 A61B005/0482 A61N005/06 A61N005/067 A61M015/08
US10130518 | B2 | 2018-11-20 | Appurtenances including sensors for reporting information regarding wound dressings | 2014-04-14 | In some embodiments, an appurtenance to a wound dressing includes: a substrate with at least one surface of a size and shape to mate with a surface of a wound dressing; a plurality of projections attached to the substrate and positioned to secure the substrate to the wound dressing; one or more sensor units attached to the substrate, the one or more sensor units configured to sense a condition of the wound dressing; and a transmission unit attached to the substrate and operably coupled to the one or more sensor units, the transmission unit including circuitry configured to transmit information associated with the one or more sensor units. | 1. An appurtenance to a wound dressing, comprising: a substrate with at least one surface of a size and shape to mate with a surface of the wound dressing;a plurality of projections attached to the substrate and positioned to secure the substrate to the wound dressing, the plurality of projections extending outward in substantially the same plane as the surface of the substrate, wherein a first set of the plurality of projections is attached to the substrate and extends in a first direction from the substrate, and a second set of the plurality of projections is attached to the substrate and extends in a second direction from the substrate, the second direction different than the first direction;one or more sensor units attached to the substrate, the one or more sensor units configured to sense a condition of the wound dressing; anda transmission unit attached to the substrate and operably coupled to the one or more sensor units, the transmission unit including circuitry configured to transmit information associated with the sensed condition of the wound dressing sensed by the one or more sensor units. 2. The appurtenance of claim 1, wherein the substrate comprises: a substantially planar structure. 3. The appurtenance of claim 1, wherein the substrate comprises: a flexible structure. 4. The appurtenance of claim 1, wherein the one or more sensor units comprise: a chemical sensor. 5. The appurtenance of claim 1, wherein the one or more sensor units comprise: a resonance sensor. 6. The appurtenance of claim 1, wherein the one or more sensor units comprise: a plurality of sensors within each sensor unit. 7. The appurtenance of claim 1, further comprising: a desiccant material in fluid communication with the wound dressing. 8. The appurtenance of claim 1, wherein: the at least one of the plurality of projections defines a first aperture at a distal end of the at least one projection, and defines a channel in fluid communication from the first aperture to a second aperture defined at a proximate end by the at least one of the plurality of projections, the second aperture positioned adjacent to the substrate; andan enclosed tubular structure attached to the substrate, the enclosed tubular structure affixed to the second aperture at a first end, the tubular structure affixed to the one or more sensor units at a second end. 9. The appurtenance of claim 8, further comprising: a gas-sealed chamber attached to the enclosed tubular structure, the gas-sealed chamber including an internal gas pressure below atmospheric pressure; anda breakable seal between the gas-sealed chamber and the enclosed tubular structure. 10. The appurtenance of claim 1, further comprising: at least one flexible divider internal to the substrate;wherein the one or more sensors includes a first sensor unit and a second sensor unit; andwherein the at least one flexible divider is positioned between the first sensor unit and the second sensor unit. 11. The appurtenance of claim... | ELWHA LLC | A61F013/00 A61B005/00 G06F019/00 G16H040/67 A61M001/00 A61B005/145
US10117591 | B2 | 2018-11-06 | Impedance bootstrap circuit for an interface of a monitoring device | 2015-10-14 | An interface for receiving electrical signals representative of a condition of a patient and for conveying representations of the electrical signals to a processing system. The interface includes at least one amplifier circuit configured to alter an amplitude of the electrical signal, a common-mode cancellation amplifier circuit coupled to the at least one amplifier circuit and configured to reduce common-mode signal noise in the electrical signals, and a bootstrap circuit coupled to the at least one amplifier circuit and configured to increase an effective input impedance at an input of the at least one amplifier circuit. | 1. An interface being connectable between a processing system and a sensor being attachable to a patient, said interface comprising: a circuit being configured to detect an error condition comprising at least one of (1) the sensor being disconnected from said interface and (2) the sensor being detached from the patient, the circuit includes an amplifier including inputs and wherein a path is defined between the sensor and said amplifier and wherein said circuit detects said error condition by monitoring impedance of said path, wherein said circuit is configured to actively provide a feedback condition recognizable by the processing system in response to detecting that said error condition is present such that the processing system generates an indication being informative of said error condition; anda bootstrap circuit coupled to said inputs of said amplifier and wherein said circuit further provides said feedback condition by increasing an effective input impedance at said inputs of said amplifier using said bootstrap circuit in response to determining that said error condition is present. 2. The interface of claim 1 wherein impedance of said path has a first value when said error condition is absent and a second value when said error condition is present and wherein said second value is greater than said first value and wherein said circuit detects said error condition when impedance of said path has said second value. 3. An interface being connectable between a processing system and a sensor being attachable to a patient, said interface comprising: a circuit being configured to detect an error condition comprising at least one of (1) the sensor being disconnected from said interface and (2) the sensor being detached from the patient, the circuit includes an amplifier including inputs and wherein a path is defined between the sensor and said amplifier and wherein said circuit detects said error condition by monitoring impedance of said path, wherein said circuit is configured to actively provide a feedback condition recognizable by the processing system in response to detecting that said error condition is present such that the processing system generates an indication being informative of said error condition, said circuit further provides said feedback condition by driving said inputs of said amplifier above a predetermined maximum input range of said amplifier in response to determining that said error condition is present. 4. The interface of claim 3 wherein said circuit further provides said feedback condition by latching said inputs of said amplifier in response to driving said inputs above said predetermined maximum input range. 5. The interface of claim 4 wherein said circuit further provides said feedback condition by causing an output of said amplifier to be non-responsive to input conditions into said amplifier as a result of latching said inputs. 6. The interface of claim 3 wherein said circuit further comprises an impedance ch... | Stryker Corporation | A61B005/04 H03F001/56 H03F003/45 A61B005/00 A61B005/0476
US10117986 | B2 | 2018-11-06 | Peritoneal dialysis machine | 2014-11-25 | A method for operating a dialysis cassette including a flexible membrane that covers a pump chamber includes allowing a source of fluid to fluidly communicate with the pump chamber of the dialysis cassette, filling the pump chamber with the fluid from the source, mechanically extending the flexible membrane into the pump chamber with a piston head to expel the fluid from the pump chamber through a flow path, and directly sensing a pressure of the fluid flowing through the flow path at a location of the dialysis cassette adjacent to the pump chamber and using the sensed pressure to perform a test prior to delivering fluid to a patient. | 1. A method for operating a dialysis cassette including a flexible membrane that covers a pump chamber, the method comprising: allowing a source of fluid to fluidly communicate with the pump chamber of the dialysis cassette;filling the pump chamber with the fluid from the source;mechanically extending the flexible membrane into the pump chamber with a piston head to expel the fluid from the pump chamber through a flow path; anddirectly sensing a pressure of the fluid flowing through the flow path at a location of the dialysis cassette adjacent to the pump chamber and using the sensed pressure to perform a test prior to delivering fluid to a patient. 2. The dialysis cassette operating method of claim 1, wherein the test includes determining that a line occlusion has occurred based on the sensed pressure. 3. The dialysis cassette operating method of claim 1, which includes pulling a vacuum on the flexible membrane, opening the membrane within the pump chamber to fill the pump chamber with the fluid. 4. The dialysis cassette operating method of claim 1, wherein directly sensing the pressure includes directly sensing the pressure of the fluid flowing through the flow path at a location of the dialysis cassette between the pump chamber and a valve actuation position of the flow path. 5. The dialysis cassette operating method of claim 1, wherein directly sensing the pressure includes contacting the flexible membrane with a pressure sensor. 6. A method for operating a dialysis cassette including a flexible membrane that covers a pump chamber, the method comprising: allowing a source of fluid to fluidly communicate with the pump chamber of the dialysis cassette;filling the pump chamber with the fluid from the source;pushing the flexible membrane into the pump chamber to expel the fluid from the pump chamber through a flow path;directly sensing a pressure of the fluid flowing through the flow path at a location of the dialysis cassette adjacent to the pump chamber; anddetermining that a line occlusion has occurred based on the sensed pressure. 7. The dialysis cassette operating method of claim 6, which includes determining that the line occlusion has occurred if the sensed pressure increases when pushing the flexible membrane into the pump chamber. 8. The dialysis cassette operating method of claim 6, which includes determining that the line occlusion has occurred if the sensed pressure fails to meet an expected pressure drop when pushing the flexible membrane into the pump chamber. 9. The dialysis cassette operating method of claim 6, which includes determining that the line occlusion has occurred during a priming sequence. 10. The dialysis cassette operating method of claim 6, which includes pulling a vacuum on the flexible membrane, opening the membrane within the pump chamber to fill the pump chamber with the fluid. 11. The dialysis cassette operating method of claim 6, wherein directly sensing the pressure includes contacting the flexible m... | Baxter International Inc. Baxter Healthcare S.A. | A61M037/00 A61M001/28 A61M001/36 G01L007/00 G01M003/04 A61B005/02
US10163270 | B2 | 2018-12-25 | Method for determining contact position parameters of a joint connecting two bones | 2016-12-30 | A data processing method for determining six parameters, corresponding to six degrees of freedom, of a contact position of a joint which connects two bones, comprising the steps of acquiring a 3D model of each bone, acquiring four of the six parameters as a given parameters, selecting initial values for the two remaining parameters and varying the two remaining parameters virtually in order to achieve a virtual relative position between the two 3D models such that they are in contact with each other. | 1. A computer implemented method for determining a contact position of a joint, which has six degrees of freedom, and which connects two bones and supports a range of relative movement between the two bones, comprising: acquiring a 3D model of each bone of the two bones;defining six parameters corresponding to the six degrees of freedom of the joint;acquiring four of the six parameters as fixed parameters;selecting initial values for the two remaining parameters of the six parameters, wherein the selecting of the initial values for the two remaining parameters is such that the 3D models of each bone are not in contact with each other;determining updated values of the two remaining parameters by varying the two remaining parameters of the six parameters from the selected initial values until achieving a relative position between the 3D models of each bone such that they are in contact with each other; anddetermining the contact position of the joint based on the four fixed parameters and the updated values of the two remaining parameters. 2. The method according to claim 1, wherein the two remaining parameters comprise a translational parameter and a rotational parameter. 3. The method according to claim 2, wherein an axis of rotation of the rotational parameter is perpendicular to a direction of the translational parameter. 4. The method according to claim 2, wherein the 3D models of each bone are considered as being in contact with each other when the rotational parameter and the translational parameter are selected such that a minimum possible distance between the 3D models of each bone in a direction of the translational parameter is minimized. 5. The method according to claim 4, further comprising calculating the rotational parameter for which the minimum possible distance is minimized by: (a) defining a range of values for the rotational parameter;(b) calculating a first value lying in the middle of the range of values;(c) calculating a second value lying in the middle between the lower boundary of the range of values and the first value;(d) calculating a third value lying in the middle between the upper boundary of the range of values and the first value;(e) determining a first minimum possible distance for the first value of the rotational parameter, a second minimum possible distance for the second value of the rotational parameter and a third minimum possible distance for the third value of the rotational parameter;(f) repeating steps (b) to (e) for a predetermined number of iterations with a new range of values, the new range of values having half the width of the current range of values and being centered about the one of the first, second or third values which results in the smallest of the first, second and third minimum possible distances; and(g) selecting the one of the first, second or third values which results in the smallest of the first, second and third minimum possible distance for the rotational parameter. 6. The metho... | Brainlab AG | A61B005/00 A61B005/103 A61B017/15 G06F017/50 G06T019/20 G16H050/50 A61B005/11 G06T013/40 A61F002/46 A61B034/10 G06F019/00
US10143409 | B2 | 2018-12-04 | Method and apparatus for providing data processing and control in a medical communication system | 2017-10-27 | Methods and apparatus for providing data processing and control for use in a medical communication system are provided. | 1. A method of determining glucose information, comprising: receiving, at a receiving device, a signal associated with a monitored analyte level from an in vivo analyte sensor by a communication protocol;retrieving stored signals associated with the monitored analyte level;determining whether the retrieved stored signals exceed a preset tolerance level such that no more than a predetermined number of the stored signals are determined to be corrupt;when the retrieved stored signals do not exceed the preset tolerance level such that no more than the predetermined number of the stored signals are determined to be corrupt, determining a rate of change of the monitored analyte level based on the received signal associated with the monitored analyte level and the retrieved stored signals, and outputting the determined rate of change on a display of the receiving device; andwhen the retrieved stored signals exceed the preset tolerance level such that more than the predetermined number of the stored signals are determined to be corrupt, temporarily disabling an alarm from being output by the receiving device. 2. The method of claim 1, wherein the analyte is one of glucose or lactate. 3. The method of claim 1, further comprising, when the retrieved stored signals exceed the preset tolerance level such that more than the predetermined number of the stored signals are determined to be corrupt, displaying a function related to the rate of change of the monitored analyte level. 4. The method of claim 1, further comprising, when the retrieved stored signals exceed the preset tolerance level such that more than the predetermined number of the stored signals are determined to be corrupt, causing a previously displayed rate of change to be disabled. 5. The method of claim 1, further comprising, when the retrieved stored signals exceed the preset tolerance level such that more than the predetermined number of the stored signals are determined to be corrupt, notifying a user that the rate of change cannot be determined. 6. The method of claim 1, wherein the alarm is one of an alarm for an impending hyperglycemia, an impending hypoglycemia, a hyperglycemic condition or a hypoglycemic condition. 7. The method of claim 1, wherein the in vivo analyte sensor comprises a plurality of electrodes including a working electrode comprising an analyte-responsive enzyme bonded to a polymer disposed on the working electrode. 8. The method of claim 7, wherein the analyte-responsive enzyme is chemically bonded to the polymer. 9. The method of claim 7, wherein the working electrode further comprises a mediator. 10. The method of claim 1, wherein the in vivo analyte sensor comprises a plurality of electrodes including a working electrode comprising a mediator bonded to a polymer disposed on the working electrode. 11. The method of claim 10, wherein the mediator is chemically bonded to the polymer. 12. A device, comprising: a display;an alarm;one or more processors; anda m... | Abbott Diabetes Care Inc. | A61B005/145 A61B005/1473 A61B005/1495 G06F019/00 A61B005/00 G16H040/40 G16H050/50 G16H015/00
US10160456 | B2 | 2018-12-25 | Apparatus and method for controlling vehicle based on degree of fatigue | 2017-11-06 | An apparatus and a method for controlling a vehicle based on a degree of fatigue of a driver is provided. The apparatus includes: a fatigue degree learning device configured to learn a degree of initial fatigue of the driver based on biometric information of the driver received from a sensor; a fatigue degree monitoring device configured to, when learning the degree of initial fatigue of the driver is completed and driving of a vehicle is started, monitor the degree of fatigue of the driver by receiving the biometric information of the driver from the sensor, and output a control signal corresponding to the degree of fatigue of the driver, and a driving controller configured to control the driving of the vehicle based on the control signal. | 1. An apparatus for controlling a vehicle based on a degree of fatigue of a driver, the apparatus comprising: a fatigue degree learning device configured to learn a degree of initial fatigue of the driver based on a heart rate variability (HRV) of the driver received from a sensor after a vehicle ignition is switched on;a fatigue degree monitoring device that when learning the degree of initial fatigue of the driver is completed and driving of a vehicle is started, is configured to: monitor the degree of current fatigue of the driver based on the HRV of the driver received from the sensor during the driving of the vehicle;identify an increment state of the degree of fatigue by comparing the degree of current fatigue of the driver and the degree of initial fatigue of the driver; andoutput a control signal corresponding to the increment state of the degree of fatigue of the driver; anda driving controller configured to control the driving of the vehicle based on the control signal,wherein the fatigue degree learning device is configured to analyze a first HRV based on a frequency range during a learning period, and learn the degree of initial fatigue of the driver by first log values for a low frequency (LF) and a high frequency (HF) of the first HRV, andwherein the fatigue degree monitoring device is configured to analyze a second HRV based on the frequency range during a monitoring period, and detect the degree of current fatigue by second log values for a LF and a HF of the second HRV. 2. The apparatus of claim 1, wherein the fatigue degree learning device is configured to learn the degree of initial fatigue of the driver based on the HRV of the driver received during the learning period for the degree of initial fatigue of the driver. 3. The apparatus of claim 1, wherein the fatigue degree monitoring device is configured to identify the increment of the degree of fatigue of the driver based on reduction ratios of the second log values for the LF and the HF with reference to the first log values for the LF and the HF. 4. The apparatus of claim 3, wherein the fatigue degree monitoring device is configured to: output a first control signal corresponding to a first degree of fatigue when it is identified that the second log values for the LF and the HF decrease by not less than a first reference value and less than a second reference value; andoutput a second control signal corresponding to a second degree of fatigue when it is identified that the second log values for the LF and the HF decrease by not less than the second reference value. 5. The apparatus of claim 4, wherein the driving controller is configured to output a warning alarm based on the first control signal. 6. The apparatus of claim 4, wherein the driving controller is configured to control a vehicle-to-vehicle distance of the vehicle based on the second control signal. 7. The apparatus of claim 6, wherein the driving controller is configured to interrupt a data of an accelerat... | Hyundai Motor Company Kia Motors Company | B60W040/08 A61B005/18 A61B005/00 A61B005/0205 A61B005/0402 A61B005/0476 A61B005/0488 G05D001/00 G08G001/16 A61B005/024
US10149936 | B2 | 2018-12-11 | Operable implant | 2015-09-14 | An operable implant adapted to be implanted in the body of a patient. The operable implant comprising an operation device and a body engaging portion, the operation device comprises an electrical motor comprising a static part comprising a plurality of coils and a movable part comprising a plurality of magnets, such that sequential energizing of said coils magnetically propels the magnets and thus propels the movable part. The operation device further comprises an enclosure adapted to hermetically enclose the coils of the static part, such that a seal is created between the static part and the propelled moving part with the included magnets, such that the coils of the static part are sealed from the bodily fluids, when implanted. | 1. An operable implant adapted to be implanted in the body of a patient, the operable implant comprising an operation device and a body engaging portion, the operation device comprises an electrical motor comprising a static part comprising a plurality of coils and a movable part comprising a plurality of magnets, such that sequential energizing of said coils magnetically propels the magnets and thus propels the movable part, wherein the operation device further comprises a first enclosure adapted to hermetically enclose the coils of the static part, such that a seal is created between the static part and the movable part, such that the coils of the static part are sealed from bodily fluids, when implanted, wherein the operable implant further comprises a gear system adapted to receive mechanical work having a first force and velocity as input, from the movable part of the electrical motor, and output mechanical work having a different force and velocity, wherein the gear system comprises: an operable element connected to the movable part and configured to be propelled by the movable part,a first gear having the shape of a hollow cylinder, comprising a first number of teeth, on an outside thereof, anda second gear having the shape of a hollow cylinder, comprising a greater number of teeth than the first gear, on an inside surface thereof, wherein the operable element is adapted to deflect the first gear, and to maintain the first gear deflected such that the teeth of the first gear are interengaged with the teeth of the second gear in at least two angularly spaced positions interspaced by positions at which the teeth are not interengaged, and wherein the operation of the operable element advances the at least two angularly spaced positions and thereby causes relative rotation between the first gear and the second gear. 2. The operable implant according to claim 1, wherein the operation device further comprises a control unit for controlling at least one of the operation device and the body engaging portion, wherein the first enclosure is adapted to enclose the coils and the control unit. 3. The operable implant according to claim 2, wherein the electrical motor is an alternating current (AC) electrical motor, and wherein the control unit comprises a frequency converter for altering a frequency of an alternating current for controlling the alternating current electrical motor. 4. The operable implant according to claim 2, wherein the electrical motor further comprises a second enclosure adapted to enclose the movable part, such that the movable part is sealed from bodily fluids when implanted. 5. The operable implant according to claim 4, wherein the second enclosure is sealingly connected to the first enclosure, such that an enclosure wall between the movable part and the static part is engaged in sealing both the first enclosure and the second enclosure. 6. The operable implant according to claim 4, wherein the second enclosure is sealingly... | - | A61M005/142 A61M005/145 A61M001/12 F04C002/10 F04C011/00 A61N001/378 A61F002/12 F04B043/12 F04C013/00 F04C015/00 A61B005/07 A61B005/00 A61F002/28 A61F005/00 A61M027/00 A61M031/00 A61M039/22 A61N001/05 A61F002/48 A61F002/00 A61B017/00 A61B090/00 A61M001/10
US10129448 | B2 | 2018-11-13 | Optical coherence tomography imaging system | 2016-07-20 | An imaging system, a method for imaging an object of interest, and an image of the object of interest. In one embodiment, an imaging system includes a channel configured to receive information from an object of interest, a 3DSS sub-system configured to capture information from the object of interest and generate at least one of 3D surface data or 3D position data based on the information captured by the 3DSS sub-system, and an OCT sub-system configured to perform a line scan of light reflected from the object of interest, generate OCT image data from the line scan, receive the at least one of the 3D surface data or the 3D position data, and generate one or more OCT images using the OCT image data and the at least one of the 3D surface data or the 3D position data. | 1. An imaging system comprising: a channel configured to receive information from an object of interest;a three-dimensional surface scanning (3DSS) sub-system configured to capture information from the object of interest, andgenerate at least one of three-dimensional surface data or three-dimensional position data based on the information captured by the 3DSS sub-system; andan optical coherence tomography (OCT) sub-system configured to perform a line scan of light reflected from the object of interest and captured by the OCT sub-system,generate optical coherence tomography (OCT) image data from the line scan,receive the at least one of the three-dimensional surface data or the three-dimensional position data from the 3DSS sub-system,generate one or more optical coherence tomography (OCT) images using the OCT image data and the at least one of the three-dimensional surface data or the three-dimensional position data, wherein the at least one of the three-dimensional surface data or the three-dimensional position data is indicative of a common spatial frame of reference between the 3DSS sub-system and the OCT sub-system,determine whether the OCT sub-system is within a measurement range of the object of interest based on the at least one of the three-dimensional surface data or the three-dimensional position data, andoutput a user-perceptible indication when the OCT sub-system is not within the measurement range of the object of interest. 2. The imaging system of claim 1, further comprising a housing that encloses the channel, the 3DSS sub-system, and the OCT sub-system. 3. The imaging system of claim 2, wherein the housing is a handheld housing. 4. The imaging system of claim 1, wherein the 3DSS sub-system is configured to provide the at least one of the three-dimensional surface data or the three-dimensional position data at the same time that the OCT sub-system is configured to perform the line scan. 5. The imaging system of claim 1, wherein the OCT sub-system is further configured to generate the one or more OCT images using the OCT image data and the at least one of the three-dimensional surface data or the three-dimensional position data when the OCT sub-system is within the measurement range of the object of interest. 6. The imaging system of claim 1, wherein the OCT sub-system is further configured to adjust one or more imaging parameters associated with the OCT sub-system when the OCT sub-system is not within the measurement range of the object of interest. 7. An imaging system comprising: a channel configured to receive information from an object of interest;a three-dimensional surface scanning (3DSS) sub-system configured to capture information from the object of interest, andgenerate at least one of three-dimensional surface data or three-dimensional position data based on the information captured by the 3DSS sub-system; andan optical coherence tomography (OCT) sub-system configured to perform a line scan of light reflected from th... | DENTAL IMAGING TECHNOLOGIES CORPORATION ORMCO CORPORATION | G06K009/00 H04N005/225 A61B005/00 A61C009/00
US10132899 | B2 | 2018-11-20 | Magnetic resonance imaging apparatus with voxel size control based on imaging parameters and magnetic susceptibility | 2013-06-24 | A magnetic resonance imaging apparatus comprising a measurement parameter-setting unit for setting measurement parameters that determine the strength and timing of the high frequency magnetic field and the gradient magnetic field, and a measuring unit for applying the high frequency magnetic field and the gradient magnetic field on a subject placed in the static magnetic field according to the measurement parameters and detecting the nuclear magnetic resonance signal generated from the subject as a complex signal. The measurement parameter-setting unit is equipped with: a basic parameter-inputting section for setting the imaging parameters and imaging cross-section; a limiting condition-inputting section for setting limiting conditions that apply limits on the setting of the voxel size; a voxel size-calculating section for setting the voxel size according to the limiting conditions; and a voxel size-displaying section for displaying the set voxel size to the user. | 1. A magnetic resonance imaging apparatus comprising: a static magnetic field application unit that applies a static magnetic field to a subject;a gradient magnetic field application unit that applies a gradient magnetic field to the subject;a high frequency magnetic field pulse irradiation unit that irradiates the subject with a high frequency magnetic field pulse;a receiving unit that receives a nuclear magnetic resonance signal from the subject; anda calculation unit that performs an operation with respect to the received nuclear magnetic resonance signal by controlling the gradient magnetic field and the high frequency magnetic field pulse,wherein the calculation unit includes: a measurement parameter setting unit that sets a measurement parameter which determines intensity and timing of a high frequency magnetic field and the gradient magnetic field,a measuring unit that applies the high frequency magnetic field and the gradient magnetic field to the subject placed in the static magnetic field in accordance with the measurement parameter in order to detect the nuclear magnetic resonance signal generated from the subject as a complex signal,an operation unit that performs an operation with respect to the complex signal in order to generate an image, anda display processing unit that displays the generated image on a display device, wherein the measurement parameter setting unit includes:a basic parameter inputting unit that sets an imaging parameter and an imaging cross-section,a limiting condition inputting unit that sets a limiting condition that limits a voxel size setting,a voxel size calculating unit that sets a voxel size in accordance with the limiting condition, anda voxel size displaying unit that displays the set voxel size to a user, andwherein the voxel size calculating unit includes: a magnetic susceptibility estimation accuracy calculating unit that calculates a magnetic susceptibility estimation accuracy of a target tissue by: setting a magnetic susceptibility model of the target tissue,calculating a high resolution magnetic susceptibility image from the set magnetic susceptibility model,calculating a high resolution phase image from the calculated high resolution magnetic susceptibility image,calculating a low resolution phase image from the calculated high resolution phase image,calculating a low resolution magnetic susceptibility image from the calculated low resolution phase image, andcalculating the magnetic susceptibility estimation accuracy from the calculated low resolution magnetic susceptibility image, anda voxel size determination unit that determines the voxel size in accordance with the magnetic susceptibility estimation accuracy provided by the magnetic susceptibility estimation accuracy calculating unit. 2. The magnetic resonance imaging apparatus according to claim 1, wherein the limiting condition inputting unit includes a target tissue setting unit that sets a shape of the target tissue to be imaged. 3. The ... | HITACHI, LTD. | A61B005/055 G01R033/56 G01R033/54
US10123738 | B1 | 2018-11-13 | Methods and apparatus for skin color patient monitoring | 2017-07-03 | Methods and apparatus for diagnosing cardiovascular health in a patient by monitoring changes in skin redness levels, which is associated with perfusion and ability of circulatory system to adapt to physical exertion. Color detectors including colorimeters and spectrophotometers may be used to monitor and quantify skin color. Wet run solutions such as acetylcholine solutions may be applied to the skin area being monitored. Skin redness can be monitored during the course of exercise or a stress test, as well as during recovery. Wearable color detector devices can be worn by patients during exercise. | 1. A method for determining a red shift for a patient during a stress test, the method comprising: (A) applying a wet run solution to a testing area of a skin surface of the patient, wherein the wet run solution comprises acetylcholine;(B) positioning a color detector on the patient after said application of wet run solution, wherein the color detector is configured for detecting at least a red wavelength of light and comprises an input for receiving light, and wherein the input is positioned to receive light from said testing area;(C) making and saving a baseline color measurement of the testing area using the color detector, said baseline color measurement comprising a baseline skin redness level of the testing area with the patient resting;(D) initiating an exercise protocol after the baseline color measurement, wherein the exercise protocol comprises the patient engaging in a physical exercise;(E) making and saving a plurality of exercise color measurements of the testing area at different times during the exercise protocol, said exercise color measurements each comprising skin redness levels measured by the color detector;(F) ending the exercise protocol by the patient ending the physical exercise;(G) after the exercise protocol ends, beginning a recovery phase, with the patient resting during the recovery phase;(H) making and saving a plurality of recovery color measurements of the testing area at different times during the recovery phase, said recovery color measurements each comprising skin redness levels;(I) calculating the red shift for the patient, the red shift being calculated by comparing the baseline skin redness level and one of a maximum skin redness level and a minimum skin redness level, said maximum skin redness level or minimum skin redness level being selected from the exercise color measurements and the recovery color measurements; and(J) diagnosing the patient as having unsatisfactory cardiovascular health when a negative red shift value is calculated by comparing the baseline skin redness level with the minimum skin redness level to determine that the negative red shift value has occurred. 2. The method of claim 1, further comprising displaying on a display a graph plotting skin redness levels over a period of time, said graph comprising the baseline color measurement, at least one exercise color measurement of said plurality of exercise color measurements, and at least one recovery color measurement of said plurality of recovery color measurements. 3. The method of claim 1, wherein said plurality of exercise color measurements and said plurality of recovery color measurements are made at evenly spaced time intervals, said time intervals being between 10 seconds and five minutes; and wherein the exercise protocol comprises increasing at least one of a speed and a resistance of the physical exercise one or more times. 4. The method of claim 1, wherein the color detector is selected from a colorimeter and a spectrophotom... | - | A61B005/00 A61B005/103 A61B005/02 A61K049/00
US10130263 | B2 | 2018-11-20 | Photoacoustic measuring apparatus | 2017-06-06 | A photoacoustic measuring apparatus includes a light source, a movable holding unit which holds an object, a light diffusing unit which fixes the distance between the light diffusing unit and the holding unit and diffuses light incident from the light source, and an acoustic wave obtaining unit which obtains an acoustic wave generated from the object by the light emitted via the holding unit and the light diffusing unit. | 1. A photoacoustic measuring apparatus comprising: a holding unit configured to hold an object;a light emitting unit configured to emit light generated by a light source;a diffusing plate configured to diffuse the light emitted from the light emitting unit to irradiate the object with the diffused light; andan acoustic wave obtaining unit configured to obtain an acoustic wave generated from the object by the irradiation,wherein the holding unit and the diffusing plate are integrated,wherein the photoacoustic measuring apparatus is configured such that the light entering the diffusing plate from a first principal surface of the diffusing plate exits from a second principal surface of the diffusing plate and irradiates the object,wherein the second principal surface is opposed to the first principal surface. 2. The photoacoustic measuring apparatus according to claim 1, wherein an area of an irradiation region on a surface of the object contacting the holding unit is kept constant even when the holding unit moves. 3. The photoacoustic measuring apparatus according to claim 1, wherein the diffusing plate is provided with a surface diffusing mechanism on a light outgoing side. 4. The photoacoustic measuring apparatus according to claim 1, wherein the diffusing plate comprises a volume diffusing mechanism. 5. A photoacoustic measuring apparatus comprising: a holding unit configured to hold an object;a light emitting unit configured to emit light generated by a light source;a diffusing plate configured to diffuse the light emitted from the light emitting unit to irradiate the object with the diffused light; andan acoustic wave obtaining unit configured to obtain an acoustic wave generated from the object by the irradiation,wherein the holding unit and the diffusing plate are integrated,wherein the photoacoustic measuring apparatus is configured such that the light entering the diffusing plate from a first principal surface of the diffusing plate exits from a second principal surface of the diffusing plate and irradiates the object, andwherein a diffusion coefficient inside the diffusing plate increases with distance from the first principal surface. 6. The photoacoustic measuring apparatus according to claim 5, wherein an area of an irradiation region on a surface of the object contacting the holding unit is kept constant even when the holding unit moves. 7. The photoacoustic measuring apparatus according to claim 5, wherein the diffusing plate is provided with a surface diffusing mechanism on a light outgoing side. 8. The photoacoustic measuring apparatus according to claim 5, wherein the diffusing plate comprises a volume diffusing mechanism. | CANON KABUSHIKI KAISHA | G01N029/24 A61B008/08 A61B005/00 G01N021/17
US10159444 | B2 | 2018-12-25 | Method and system for anaerobic threshold heart rate detection | 2015-12-21 | The disclosure provides a method and system for detecting an anaerobic threshold heart rate. After first physiological data, second physiological data and third physiological data are obtained while a user is exercising, an interval of the third physiological data corresponding to an estimated range of first physiological data and a turning point of a curve fitting the third physiological data within the interval are obtained, to determine the anaerobic threshold heart rate of a user. | 1. A system for detecting an anaerobic threshold heart rate of a user, comprising: a heart rate sensor configured to obtain first physiological data and second physiological data while the user is exercising; anda microprocessor configured to receive the first physiological data and the second physiological data from the heart rate sensor and configured to implement a first calculating module and a second calculating module: the first calculating module configured to calculate third physiological data according to the second physiological data; andthe second calculating module configured to obtain an interval of the third physiological data corresponding to an estimated range of the first physiological data, and obtain a turning point of a curve fitting the third physiological data within the interval to determine the anaerobic threshold heart rate of the user,wherein the first physiological data is heart rate data, the second physiological data is R-R interval data or peak-to-peak interval data, and the third physiological data is standard deviation of normal-to-normal data. 2. The system of claim 1, wherein the second calculating module is configured to obtain the estimated range of the first physiological data by multiplying a confidence interval of a statistical distribution of estimated maximum heart rates for adults corresponding to the age of the user by a percentage. 3. The system of claim 1, wherein the second calculating module is configured to determine the turning point by a curvature or slope of the curve. 4. The system of claim 3, wherein the second calculating module is configured to lie the turning point at a peak of the curvature of the curve, and the second calculating module is configured to determine the anaerobic threshold heart rate of the user by the first physiological data corresponding to the turning point. 5. The system of claim 1, wherein the second calculating module is configured to lie the turning point in a position where the third physiological data within the interval is less than a threshold, and the second calculating module is configured to determine the anaerobic threshold heart rate of the user by the first physiological data corresponding to the turning point. 6. The system of claim 1, wherein the second calculating module is configured to lie the turning point in a position where the curve of the third physiological data within the interval goes down gradually with time and tends to become flat, and the second calculating module is configured to determine the anaerobic threshold heart rate of the user by the first physiological data corresponding to the turning point. 7. The system of claim 1, wherein the second calculating module is configured to obtain the first physiological data and the second physiological data as the first physiological data of the user reached at least a target and the first physiological data and the third physiological data kept flat for a time duration. 8. The system of cl... | INDUSTRIAL TECHNOLOGY RESEARCH INSTITUTE | A61B005/00 A61B005/0245 A61B005/0456
US10130307 | B2 | 2018-11-20 | Electrocardiogram (ECG) authentication method and apparatus | 2016-12-07 | Disclosed are an electrocardiogram (ECG) authentication method and apparatus, and a training method and apparatus for training a neural network model used for ECG authentication, the ECG authentication apparatus being configured to acquire an ECG signal of a subject, extract a semantic feature of the ECG signal, and authenticate the subject based on the extracted semantic feature. | 1. An electrocardiogram (ECG) authentication method comprising: acquiring an ECG signal of a subject;filtering the ECG signal using a band pass filter;detecting a fiducial point from the ECG signal after filtering;acquiring a data segment from the filtered ECG signal based on the fiducial point;extracting a semantic feature of the acquired ECG signal using a neural network model; andauthenticating the subject based on the extracted semantic feature, wherein the neural network model is trained using a candidate neural network model selected from candidate neural network models whose cross-entropy of its uppermost layer has been minimized. 2. The ECG authentication method of claim 1, wherein the extracting of the semantic feature of the ECG signal comprises extracting a semantic feature from the data segment using the neural network model. 3. The ECG authentication method of claim 1, wherein the fiducial point comprises a peak point of the filtered ECG signal and a minimum point close to the peak point. 4. The ECG authentication method of claim 1, wherein the authenticating comprises: calculating a similarity between the extracted semantic feature and a registered feature; anddetermining an authentication of the ECG signal based on a comparison of the similarity and a threshold. 5. The ECG authentication method of claim 1, wherein the neural network model is a semantic feature extraction model trained using a deep learning scheme based on ECG training data. 6. The ECG authentication method of claim 1, wherein the fiducial point comprises at least one of: the peak point of the filtered ECG signal, a left minimum point, a right minimum point close to the peak point, the peak point and the left minimum point, or the peak point and the right minimum point. 7. A non-transitory computer-readable storage medium storing instructions that, when executed by a processor, causes the processor to perform the method of claim 1. 8. An electrocardiogram (ECG) authentication apparatus comprising: a processor configured to:receive an ECG signal of a subject;filter the ECG signal using a band pass filter;extract a semantic feature of the filtered ECG signal using a neural network model; andauthenticate the subject based on the extracted semantic feature, wherein the neural network model is trained by detecting a fiducial point from the ECG signal after filtering and using a candidate neural network model selected from candidate neural network models whose cross-entropy of its uppermost layer has been minimized; andacquiring a data segment from the filtered ECG signal based on the fiducial point. 9. The training method of claim 8, wherein the training of the neural network model comprises training the neural network model based on an identification signal for identifying an entity corresponding to the ECG training data and an authentication signal for verifying whether items of ECG training data corresponds to the same entity. 10. The ECG authentication devic... | Samsung Electronics Co., Ltd. | A61B005/04 A61B005/00 A61B005/044 A61B005/0452 A61B005/117
US10161943 | B2 | 2018-12-25 | Apparatus for administering fluid to a medical tube | 2017-06-28 | An apparatus for use in tube feeding has a cylindrical body provided with first and second openings connected by a flow channel. The body has a reagent, for determining a characteristic of fluid disposed in the body and a transparent window to view the reagent. In use, a first end of an internal feeding tube releasably engages with the first opening. The second, distal end of the feeding tube is disposed inside a patient. A second feeding tube engages with the second opening. The second feeding tube connects the apparatus to a bi-directional pump operable: to pump internal fluid from a reservoir, through the apparatus and into the internal feeding tube; and to pump fluid from the patient into the body of the apparatus. This allows a user to pump fluid from the patient into the body of the apparatus to react with the reagent. | 1. An apparatus for attachment to a first tube and a second tube, the apparatus comprising: a body having a first engagement section and a second engagement section, the first engagement section arranged to allow releasable engagement of the apparatus with the first tube, and the second engagement section arranged to allow releasable engagement of the apparatus with the second tube, wherein the first and second engagement sections are diametrically opposed to each other;a pump being operable to draw fluid into the body through the first engagement section, and the pump being operable to introduce fluid into the first engagement section from the second engagement section; anda characteristic indicator determining a characteristic of the fluid drawn into the body through the first engagement section. 2. The apparatus as claimed in claim 1 wherein the characteristic indicator is provided as a separate, closed system that can be detached from other elements of the apparatus and wherein the separate, closed system is produced in sterile conditions and packaged so as to remain sterile until a user opens the packaging. 3. The apparatus as claimed in claim 1 wherein the apparatus is provided with a non-return valve disposed between the characteristic indicator and the pump. 4. The apparatus as claimed in claim 1 wherein the second engagement section is arranged to allow releasable engagement of the apparatus with a reservoir containing the fluid that it is desired to be introduced. 5. The apparatus as claimed in claim 1 wherein the characteristic indicator comprises a reagent. 6. The apparatus as claimed in claim 1 wherein the apparatus comprises a control system operable to compare the characteristic of the fluid drawn into the body with predetermined criteria and if the predetermined criteria are not met the pump is disabled or locked so as to prevent fluid from being introduced. 7. The apparatus as claimed in claim 1 wherein the first tube is engaged with the first engagement section and the second tube is engaged with the second engagement section, and wherein the pump is operable to draw the fluid out of the first tube and into the body, and wherein the pump is operable to introduce the fluid into the first tube via the body and the second tube. 8. The apparatus as claimed in claim 7 wherein the apparatus comprises a control unit including a housing and a display, wherein a surface of the housing is provided with a control input, the control unit is operable to cause the apparatus to draw a quantity of fluid out of the first tube and to determine the characteristic of said quantity of fluid. 9. The apparatus as claimed in claim 8 wherein once the apparatus has been releasably engaged with a first end of the first tube the control unit is operable to cause the apparatus to: draw the quantity of the fluid out of the first end of the first tube; determine the characteristic of said fluid; and compare the determined characteristic with predeterm... | NGPod Global Limited | G01N033/84 G01N033/487 A61J015/00 A61M001/00 A61M039/10 A61B005/145 A61B005/00 A61M039/00 A61B090/00
US10136954 | B2 | 2018-11-27 | Surgical tool systems and method | 2016-06-13 | Devices, Systems, and Methods for controlled movement of the robot system. The surgical robot system may include a robot having a robot base, a robot arm coupled to the robot base, and an end-effector coupled to the robot arm. The robot may include a plurality of omni-directional wheels affixed to the robot base allowing multiple-axis movement of the robot. The robot may further include sensors for detecting a desired movement of the robot base and a control system responsive to the plurality of sensors for controlling the multiple-axis movement of the robot by actuating two or more of the plurality of omni-directional wheels. | 1. A surgical robot system comprising: a robot having a robot base, a robot arm coupled to the robot base, and an end-effector coupled to the robot arm, the end-effector including a plurality of tracking markers detectable by at least one camera;a plurality of omni-directional wheels affixed to the robot base allowing multiple-axis movement of the robot;a plurality of sensors for detecting a desired movement of the robot base; anda control system responsive to the plurality of sensors for controlling the multiple-axis movement of the robot by actuating two or more of the plurality of omni-directional wheels. 2. The surgical robot system of claim 1, wherein each of the plurality of omni-directional wheels includes a central hub with a plurality of rollers mounted to the central hub. 3. The surgical robot system of claim 2, wherein the plurality of rollers are mounted at an angle relative to a central axis of the central hub. 4. The surgical robot system of claim 1, wherein the multiple axis movement is selected from the group consisting of: movement in a plane; movement in a 2-D coordinate system; and three axis movement in a forward-backward direction, movement in a side direction and rotation about a defined axis perpendicular to the forward-backward and side directions. 5. The surgical robot system of claim 1, wherein the plurality of sensors for detecting a desired movement are selected from the group consisting of a strain gauge, force-sensing resistor, a piezoelectric sensor, a piezo capacitive pressure sensor, a piezo resistor and a microelectromechanical systems (MEMS) micro-scale strain gauge. 6. The surgical robot system of claim 1, wherein the plurality of sensors for detecting a desired movement are mounted in left-and-right handles of the robot base. 7. The surgical robot system of claim 1, wherein the plurality of sensors for detecting a desired movement are mounted in a joystick of the robot base, and wherein the desired movement is indicated by a movement of the joystick. 8. The surgical robot system of claim 1, wherein the plurality of sensors are operable to sense a desired front left wheel force in a forward/backward direction, a desired rear left wheel force in the forward/backward direction, a desired rear left wheel force in a side direction, a desired front right wheel force in a forward/backward direction, a rear right wheel force in a side direction and a rear right wheel force in a backward/forward direction. 9. The surgical robot system of claim 1, wherein the plurality of sensors comprises a sensor array mounted in a planar configuration selected from the group consisting of a generally circular array, a generally elliptical array, a generally rectangular array and a generally square array. 10. The surgical robot system of claim 1, further comprising at least one motor under control of the control system for providing power to each of the plurality of omni-directional wheels. 11. The surgical robot system of c... | Globus Medical, Inc. | A61B034/30 A61B034/20 A61B090/98 A61B005/06 B25J005/00 B60B019/00 A61B034/00 A61B034/10 B25J013/06 A61B017/00 A61B090/00
US10154798 | B2 | 2018-12-18 | Locatable catheter | 2015-07-24 | A catheter having a sensor at a distal end thereof, useable to detect and create signals from an electromagnetic field. The sensor is constructed and arranged to leave a lumen of the catheter open such that it may be used to pass instruments therethrough once a target location has been reached. | 1. A locatable medical instrument insertable through a working channel of a bronchoscope, comprising: a sheath forming a longitudinal lumen along a longitudinal axis of the sheath; andat least three coils embedded in a wall of the sheath along the longitudinal lumen of the sheath, the at least three coils overlying one another and having a common center point,wherein each of the at least three coils generates a signal when placed in an electromagnetic field,wherein one of the at least three coils forms a plane perpendicular to the longitudinal axis along the longitudinal lumen, andwherein the other two of the at least three coils form two planes, which are angled with respect to the longitudinal axis and approximately perpendicular to each other. 2. The locatable medical instrument of claim 1, wherein the signal is indicative of a strength of the electromagnetic field and a position of the sheath. 3. The locatable medical instrument of claim 1, wherein the at least three coils are positioned proximate a distal end of the sheath. 4. The locatable medical instrument of claim 1, wherein the sheath is flexible. 5. The locatable medical instrument of claim 1, wherein the sheath has a first electromagnetic field sensor embedded at a distal end thereof. 6. The locatable medical instrument of claim 5, wherein the sheath receives a probe therethrough to position the sheath adjacent target tissue. 7. The locatable medical instrument of claim 6, wherein the probe has a second electromagnetic field sensor embedded at a distal end thereof. 8. The locatable medical instrument of claim 7, wherein the first and second electromagnetic field sensors are six degree-of-freedom sensors. 9. The locatable medical instrument of claim 8, further including an electromagnetic field generation device for creating electromagnetic fields having a plurality of frequencies for inducing signals in the first and second electromagnetic field sensors. 10. The locatable medical instrument of claim 9, wherein the electromagnetic field generation device creates electromagnetic fields of at least four frequencies, three of the at least four frequencies detected by the second electromagnetic field sensor. 11. A system for navigating through a branched structure, comprising: a sheath forming a longitudinal lumen along a longitudinal axis of the sheath;at least three coils embedded in a wall of the sheath along the longitudinal lumen of the sheath, the at least three coils overlying one another and having a common center point; anda probe extendable through the longitudinal lumen of the sheath, the probe having a first electromagnetic field sensor embedded at a distal end thereof,wherein each of the at least three coils generates a signal when placed in an electromagnetic field,wherein one of the at least three coils forms a plane perpendicular to the longitudinal axis along the longitudinal lumen, andwherein the other two of the at least three coils form two planes, which are a... | COVIDIEN LP | A61M025/095 A61B005/06 A61B005/05 A61B005/00 A61B019/00 A61B001/018 A61B001/267 A61M025/01 A61B034/20 A61B090/00 A61B017/00
US10117599 | B2 | 2018-11-06 | Subject interface appliance and method for delivering a breathable substance to a subject while obtaining gas samples from the airway of the subject | 2010-12-10 | A subject interface appliance (10) configured to deliver a breathable substance to a subject. The subject interface appliance includes a primary interface (12) configured to deliver a breathable substance to the subject, and a secondary interface (14) configured to obtain gas samples from the airway of the subject. The secondary interface is resiliently held at a default position with respect to the primary interface. The default position is located such that installation of the primary and secondary interfaces on the subject results in the application of a bias force to the secondary interface that holds the secondary interface in place. | 1. A subject interface appliance configured to deliver a breathable substance to the airway of a subject, the subject interface appliance comprising: a primary interface including a mask barrier that encloses one or more external orifices of the airway of a subject including a first external orifice, wherein the mask barrier is shaped to form a delivery opening through which a breathable substance can be communicated to the one or more external orifices of the subject that are enclosed by the mask barrier;a secondary interface, the secondary interface comprising: a hollow prong having a first end and a second end, the hollow prong being configured to be inserted into the first external orifice of the airway of the subject such that the first end of the hollow prong is positioned inside of the first external orifice and the second end of the hollow prong is positioned outside of the first external orifice, anda main conduit connected to the hollow prong at or near the second end to receive gas that has entered the first end of the hollow prong within the airway of the subject, the main conduit being configured to guide the received gas toward a sensor configured to generate an output signal conveying information related to one or more parameters of the received gas received by the secondary interface through the hollow prong; anda resilient member extending from the primary interface to the secondary interface, the resilient member being configured to suspend and hold the secondary interface spatially apart from the mask barrier within the delivery opening of the primary interface at a default position near a plane defined by a seal portion with respect to the primary interface such that displacement of the secondary interface from the default position, in response to installation of the primary interface to enclose the one or more external orifices of the airway of the subject, results in the application of a bias force by the resilient member on the secondary interface toward the default position, wherein the interface appliance is configured such that responsive to the primary interface being installed on a face of the subject, the resilient member resiliently biases the hollow prong in place on the face of the subject with the first end of the hollow prong inside of the first external orifice of the airway of the subject,wherein the resilient member is configured to adjust the bias force such that the default position of the secondary interface is customizable to the subject. 2. The subject interface appliance of claim 1, wherein the primary interface further comprises the seal portion formed around a peripheral edge of the mask barrier around the delivery opening, the seal portion being configured to engage the face of the subject in a substantially sealed engagement between the primary interface and the face of the subject. 3. The subject interface appliance of claim 2, wherein the resilient member extends between the secondary interface a... | Koninklijke Philips N.V. | A61M016/06 A61B005/097 A61M016/08
US10130277 | B2 | 2018-11-20 | Willpower glasses (TM)—a wearable food consumption monitor | 2014-12-07 | This invention is a device to monitor caloric intake comprising: a wearable member that is worn in a manner similar to eyeglasses; and an EEG sensor, wherein indications that a person is probably eating are based on electromagnetic waves from the person's brain. In an example, this device can further comprise one or more automatic-imaging members that automatically take pictures when the person eats based on data from the EEG sensor. | 1. A device for monitoring food consumption comprising: an eyewear frame with a posterior portion which is configured to start at a left ear, loop over the top of a person's head, and then end at the right ear;a plurality of EEG sensors on the posterior portion of the eyewear frame, wherein the locations of at least two of the plurality of EEG sensors on the posterior portion of the eyewear frame are identified according to the International 10-20 System and/or the Modified Combinatorial Nomenclature (MCN), and wherein the locations of the at least two of the plurality of EEG sensors on the posterior portion of the eyewear frame are selected from the group consisting of: C3, C4, Cz, CP3, CP4, CPz, P3, P4, and Pz;a camera which is automatically activated to take pictures when a person consumes food based on analysis of data from the plurality of EEG sensors;a power source; anda data processor which is specifically programmed to: analyze data from the plurality of EEG sensors to detect when the person consumes food; and analyze images from the camera to identify the types and quantities of food which the person consumes to estimate the person's caloric intake. | Medibotics LLC | A61B005/04 A61B005/0476 A61B005/00 G06F019/00 A61B090/00 A61B005/11 G06K009/00
US10143375 | B2 | 2018-12-04 | Systems and methods for determining spatial locations of patient data gathering devices | 2017-06-02 | A method for determining a spatial location of at least one patient data gathering device includes the steps of receiving at least one signal from a geolocation system and analyzing the at least one signal to determine the spatial location of the at least one patient data gathering device. | 1. A medical equipment management system comprising: a defibrillation device database stored on a central server located remotely from a plurality of defibrillation devices and a remote computing device associated with an end user, the defibrillation device database comprising defibrillation device information for the plurality of defibrillation devices, the defibrillation device information comprising defibrillation device location information; andprocessor executable instructions stored on a non-transitory storage medium, the instructions configured to cause one or more processors associated with the central server to: receive the defibrillation device location information;store the defibrillation device location information in the defibrillation device database;generate, based on a location of the remote computing device and the defibrillation device location information in the defibrillation device database, mapping information and a list of defibrillation devices that are indicative of one or more defibrillation device locations relative to the location of the remote computing device, wherein the location of the remote computing device is an assigned monitoring area; andprovide to the remote computing device, the mapping information and the list of defibrillation devices. 2. The system of claim 1 wherein the defibrillation device information comprises device capabilities and device settings. 3. The system of claim 1 wherein the defibrillation device location information comprises defibrillation device storage location information. 4. The system of claim 1 wherein the defibrillation device information comprises address information comprising one or more of a state, a city, and a ZIP code. 5. The system of claim 1 wherein the defibrillation device information comprises one or more of a device type, a serial number, a model number, and a physical location description for one or more of the plurality of defibrillation devices. 6. The system of claim 1 wherein the remote computing device is a mobile device. 7. The system of claim 1 wherein the mapping information comprises mapping information indicative of one or more defibrillation device locations in proximity to the remote computing device. 8. The system of claim 1 wherein the location of the remote computing device comprises one or more of a city area and a zip code area. 9. The system of claim 1 wherein the mapping information comprises three-dimensional mapping information. 10. The system of claim 9 wherein the three-dimensional mapping information is indicative of the one or more defibrillation device locations within a multi-level building. 11. The system of claim 9 wherein the three-dimensional mapping information comprises geographic longitude and latitude coordinates and comprises elevation or altitude. 12. The system of claim 1 wherein one or more of the mapping information and the list of defibrillation devices are provided in an interactive format. 13. The system of clai... | ZOLL Medical Corporation | A61B005/00 A61B005/11 G06F019/00 G16H040/67
US10124180 | B2 | 2018-11-13 | Wireless midfield systems and methods | 2017-11-17 | Implantable devices and/or sensors can be wirelessly powered by controlling and propagating electromagnetic waves in a patient's tissue. Such implantable devices/sensors can be implanted at target locations in a patient, to stimulate areas such as the heart, brain, spinal cord, or muscle tissue, and/or to sense biological, physiological, chemical attributes of the blood, tissue, and other patient parameters. The propagating electromagnetic waves can be generated with sub-wavelength structures configured to manipulate evanescent fields outside of tissue to generate the propagating waves inside the tissue. Methods of use are also described. | 1. An external device for providing a wireless mid-field power signal to an implanted device, the external device comprising: one or more transmission structures configured to transmit a wireless power and/or data signal by manipulating evanescent fields outside of patient tissue to generate a focused, propagating field inside the patient tissue;a receiver circuit configured to wirelessly receive device usage information from the implanted device; anda memory circuit coupled to the receiver circuit and configured to store the device usage information. 2. The external device of claim 1, wherein the device usage information wirelessly received by the receiver circuit includes physiologic information about the patient as sensed by a sensor on the implanted device. 3. The external device of claim 2, wherein the physiologic information includes information about a physiologic response evoked in response to an electrostimulation provided by the implanted device. 4. The external device of claim 1, wherein the device usage information wirelessly received by the receiver circuit includes information about a time of activation of the implanted device. 5. The external device of claim 1, wherein the device usage information wirelessly received by the receiver circuit includes information about a software driver used by the implanted device. 6. The external device of claim 1, further comprising an interface circuit configured to facilitate transfer of the stored device usage information from the memory circuit to a different memory circuit on a different external device that is accessible by a clinician. 7. The external device of claim 1, wherein the one or more transmission structures are configured to transmit a wireless power and/or data signal having a frequency between about 300 MHz and about 3 GHz. 8. An implantable device configured to wirelessly receive power and/or data from a propagating mid-field signal when the device is implanted in patient tissue, the implantable device comprising: an antenna configured to receive a propagating wireless power and/or data signal transmitted by an external device in a range of about 300 MHz to about 3 GHz;at least one of a physiologic sensor configured to sense a physiologic signal from the patient tissue or a stimulator configured apply an electrostimulation therapy to the patient tissue;a memory circuit, coupled to the at least one physiologic sensor or stimulator, configured to store information about a sensed physiologic signal from the physiologic sensor or information about an electrostimulation therapy provided by the stimulator; anda transmitter circuit configured to transmit, to an external mid-field coupler device, the information about the sensed physiologic signal or the information about the electrostimulation therapy provided by the stimulator. 9. The implantable device of claim 8, wherein the transmitter circuit is configured to transmit the information using a mid-field signal. 10. The imp... | The Board of Trustees of the Leland Stanford Junior University | A61N001/378 A61N001/36 A61N001/05 A61N001/365 A61B005/00 A61B005/01 A61B005/0215 A61B005/026 A61B005/04 A61B005/145 A61H023/00 A61M005/142 A61N001/362 A61N001/375 A61M031/00 A61N005/06 A61N007/00 A61H001/00 A61N001/372 H02J007/02 H02J050/10 H02J050/20 H01Q009/04 H01Q001/27 H02J050/23
US10151744 | B2 | 2018-12-11 | Highly accurate breath test system | 2013-08-23 | The invention relates to a system for breath test of a person. It includes a sensor unit configured to sense the presence/concentration of a volatile substance, e.g. alcohol, present in air flowing through a predefined inlet area and generating a signal corresponding to the concentration of said substance. An analyzer determines the concentration of said substance in the breath of said person. It comprises means for the temporary interruption of said air flow at a point in time coinciding with the detection of a breath. It also relates to a method comprising interrupting the flow through said predefined area for a predetermined period of time, and detecting the concentration of said substance during said interruption. | 1. A system for testing the air present in the breath of a person, said system comprising: a sensor unit comprising: a chamber having an inlet disposed at one end of said chamber and an outlet disposed at the opposite end of said chamber;a fan disposed in said inlet for selectively flowing air from a breath of a person through said inlet and into said chamber, wherein said fan is configured to (i) permit air to flow through said inlet when said fan is rotating, and (ii) substantially prevent air from flowing through said inlet when said fan is not rotating;a one-way valve disposed in said outlet for (i) permitting air to exit said chamber through said outlet and (ii) preventing air from entering said chamber through said outlet;a first sensor element configured to detect the presence and/or concentration of a volatile substance present in said chamber and to generate a signal corresponding to the presence and/or concentration of said volatile substance; anda second sensor element configured to detect the presence of a tracer gas in the air in said chamber;wherein said sensor unit is configured to stop rotation of said fan upon detection of said tracer gas in said chamber by said second sensor element so as to substantially prevent air from flowing through said inlet; andan analyzer configured to determine the concentration of said volatile substance in the breath of the person, the determination being based on said signal from said first sensor element corresponding to the volatile substance concentration. 2. The system according to claim 1, further comprising a means for registration of the presence of a person at a position in the vicinity of said inlet, and an audiovisual unit. 3. The system according to claim 1, wherein said fan is configured to begin rotating after a limited period of time, wherein said limited period of time is 1-10 seconds. 4. The system according to claim 1, wherein said fan includes a brushless DC motor, and means for bidirectional control of current drive pulses to said motor. 5. The system according to claim 1, wherein the free cross sectional area of said fan is less than a fourth of the cross sectional area of said inlet. 6. The system according to claim 1, wherein the mass of moving parts of said fan is less than 1.5 grams. 7. The system according to claim 1, further comprising control means for controlling said fan, including feedback from actual drive elements. 8. The system according to claim 1, wherein said volatile substance is acetone, acetaldehyde, methanol, ethanol, carbon monoxide, methane, ethane, propane, pentane, hexane, heptane, octane, isoprene, ammonia, hydrogen sulfide, methyl mercaptan, ethyl acetate, dimethyl ether, diethyl ether, benzene, toluene, methyl ethyl ketone, or methyl isobutyl ketone or a combination thereof. 9. The system according to claim 1, wherein the distance between said inlet and at least one of said first sensor element and said second sensor element is approximately 10-... | Automotive Coalition for Traffic Safety, Inc. | G01N033/497 G01N021/3504 G01N015/06 A61B005/08 A61B005/087 A61B005/18 A61B005/00 G01N001/22 B60K028/06
US10123705 | B2 | 2018-11-13 | Deep optical imaging of tissue with less scattering in the second, third and fourth NIR spectral windows using supercontinuum and other laser coherent light sources | 2016-08-22 | Coherent light is used to image cells/molecules at wavelengths in the near-infrared (NIR) region in second, third and fourth spectral windows. Optical attenuation from thin tissue slices of normal and malignant breast and prostate tissue, and pig brain are placed between matched bandpass filters, within desired windows and measured within an NIR spectral window at wavelengths selected to highlight the desired cells/molecules. Due to a reduction in scattering and minimal absorption, longer attenuation and clearer images can be seen in the second, third and fourth NIR windows compared to the conventional first NIR window. The spectral windows have uses in microscope imaging one or more collagens, elastins, lipids and carotenoids in arteries, bones, breast, cells, skin, intestines, bones, cracks, teeth, and blood due to less scattering of light and improved signal to noise to provide clearer images. | 1. Apparatus for deep optical imaging of tissue comprises a coherent light source with spectral distribution from about 400 nm to 2500 nm; a first bandpass light filter and a second bandpass light filter spaced from said first light filter, said first and second filters being selected to have substantially similar filtering properties for passing optical frequencies within one of a second, third and fourth near-infrared spectral window for deep optical imaging of tissue in the selected window; means for placing a tissue sample between said first and second light filters; an IR-CCD camera for receiving light after it passes through said first light filter and the tissue sample and emerges from said second light filter and having a spectral response within the approximate range of 0.9 μm-2.4 μm, whereby selected molecules or cells within one of the optical windows can be highlighted and the tissue imaged in one of the following windows: window 2 at 1100 nm-1350 nm, window 3 at 1600 nm-1800 nm and window 4 at 2200 nm-2400 nm with reduced scattering and improved signal-to-noise to provide clearer images inside tissue for microscopes for linear and non linear processes. 2. An apparatus as defined in claim 1, wherein said first and second filters have bandwidths no greater than approximately 250 nm. 3. An apparatus as defined in claim 1, wherein tissues to be imaged include one or more collagen, elastin, lipids and other biomolecules from vibrational modes from the group comprising the brain, arteries, prostate, mouth, colon, breast, intestines, skin, bones and veins using NIR in four windows with xyz imaging. 4. An apparatus as defined in claim 1, wherein plaques and fats in carotid arteries and veins are detected. 5. An apparatus as defined in claim 1, wherein bone fractures and cracks from collagen are detected. 6. An apparatus as defined in claim 1, wherein dental decay in teeth is detected. 7. An apparatus as defined in claim 1, wherein roots in teeth are detected for root canal. 8. An apparatus as defined in claim 1, wherein NIR from 900 nm to 3000 nm is used to image in tissues. 9. An apparatus as defined in claim 1, wherein the apparatus is used for imaging backscattering geometry. 10. An apparatus as defined in claim 1, wherein the apparatus is used for imaging forward transmission geometry. 11. An apparatus as defined in claim 1, wherein the apparatus uses NIR windows for microscope imaging in tissues and vessels and cells. 12. An apparatus as defined in claim 1, wherein said coherent light source is selected from the group consisting of the following NIR lasers providing the laser beams from: semicondutor, TiI sapphire, supercontinuum, rare earth doped solid state lasers, OPO, Y or Er fibers, optical fiber lasers in 1000 nm to 2000 nm. 13. An apparatus as defined in claim 1, wherein said IR-CCD camera comprises at least one of an InGaAs and an InSb camera. 14. An apparatus as defined in claim 1, further comprising a collimator f... | - | A61B005/00 A61C019/04 G01N021/359 G01N021/47 A61B090/00 A61B005/02
US10149646 | B1 | 2018-12-11 | System and method for objectively evaluating shoulder joint stability | 2017-06-13 | The present disclosure relates to objective evaluation of shoulder stability. An accelerometer is attached adjacent the subject's shoulder and the subject is provided with a vibrating device that is held in the hand of the subject's outstretched arm. The subject is instructed to keep his or her arm as still as possible while holding the vibrating device. Data is obtained from the accelerometer over a predetermined length of time. Using a processor, preferably wirelessly connected to the accelerometer, shoulder stability is evaluated in relation to the subject's ability to resist vibratory forces. In an embodiment, the processor evaluates shoulder stability by averaging measured g-forces obtained from the accelerometer along three axes. The average g-forces across each axis are averaged together to give an overall average. The overall average is compared with available normative values to determine the risk level. | 1. A method of evaluating shoulder joint stability, comprising: equipping a subject with an accelerometer attached adjacent to the subject's shoulder joint and a vibrating device held in the hand of the subject's outstretched arm;instructing the subject to keep the subject's outstretched arm still while holding the vibrating device during a predetermined length of time;receiving motion data from the accelerometer over the predetermined length of time, the motion data received from the accelerometer including measured movements of the subject's shoulder joint in terms of g-forces along each of three axes;using a processor to evaluate shoulder joint stability of the subject's shoulder joint at least in part by calculating averages of each of the measured g-forces along the three axes, and using the calculated averages in comparison with predetermined normative values to determine the subject's joint stability risk level; andusing an output device to output information regarding the determined subject's shoulder stability joint risk level. 2. The method of claim 1, wherein the evaluation by the processor is further based in part on input patient information. 3. The method of claim 1, wherein the accelerometer wirelessly communicates with the processor. 4. A system for evaluating shoulder joint stability, comprising: a vibrating device held in the hand of an outstretched arm of a human subject for a predetermined length of time;an accelerometer attached adjacent to the shoulder joint of the outstretched arm;a processor, in communication with the accelerometer; andan output device;wherein the processor is configured to receive motion data obtained from the accelerometer to evaluate shoulder joint stability of the subject's shoulder joint;wherein the motion data received from the accelerometer includes measured movements of the subject's shoulder joint in terms of g-forces along each of three axes;wherein the processor evaluates shoulder stability of the subject's shoulder joint at least in part by calculating averages of each of the measured g-forces along the three axes, and using the calculated averages in comparison with predetermined normative values to determine the subject's joint stability risk level; andwherein the output device outputs information regarding the determined subject's shoulder joint stability risk level. 5. The system of claim 4, wherein the vibrating device includes an electric motor that drives a rotating shaft, the rotating shaft having a rotating disc attached thereto with an uneven distribution of mass around its center. 6. The system of claim 4, wherein the evaluation is further based in part on input patient information. 7. The system of claim 4, wherein the evaluation is further based in part on guidelines. 8. The system of claim 4, wherein the evaluation is further based on previous evaluations of the subject over time. 9. The system of claim 4, wherein the accelerometer wirelessly communicates with the processo... | - | A63B024/00 A63B022/14 A61B005/00 A61B005/11 G01P015/18
US10123747 | B2 | 2018-11-13 | Retinal scan processing for diagnosis of a subject | 2016-11-21 | Embodiments relate to digital image processing for diagnosis of a subject. More specifically, the embodiments relate to automation of diagnoses through data interpretation. An image is acquired from the subject. Elements are recognized within the image based on morphological features. The image is compared to learned data. Based on the comparison, a probability of a potential diagnosis(es) is calculated. A diagnosis of the subject is determined based on the potential diagnosis(es) and the calculated probability. The diagnosis may be changed based on a new image acquired from the subject. | 1. A computer system comprising: a processing unit in communication with a memory;a functional unit in communication with the processing unit having a scan diagnostic tool to determine a diagnosis, the scan diagnostic tool to: capture a first scan of a first eye;recognize a morphological feature of a floater in the eye including determine each morphological feature utilizing a template set having an instruction for determination of one or more morphological features;perform a first comparison including compare the recognized morphological feature to at least one previously recognized morphological feature of at least one floater within a at least one scan of at least one eye;determine a first probability based on the performed first comparison;create a first diagnosis based on the performed first comparison and determined first probability; andconvert the first captured scan to a first diagnostic scan, the conversion utilizing the recognized morphological feature, created first diagnosis, and determined first probability, and the first diagnostic scan being a visual representation of the created first diagnosis. 2. The system of claim 1, further comprising the scan diagnostic tool to: capture a second scan of the first eye;recognize the morphological feature of the floater utilizing the morphological feature of the floater within the first scan including determine each morphological feature utilizing the template set;perform a second comparison including compare the recognized morphological feature of the floater of the second scan to at least one previously recognized morphological feature of at least one floater in at least one scan of at least one eye;determine a second probability based on the performed second comparison;create a second diagnosis based on the performed first and second comparisons and the determined first and second probabilities; andconvert the first and second captured scans to a second diagnostic scan, the conversion utilizing the recognized morphological feature, created second diagnosis, and determined second probability, and the second diagnostic scan being a visual representation of the created second diagnosis. 3. The system of claim 2, further comprising the scan diagnostic tool to: determine a change between the recognized morphological feature within the first scan and the recognized morphological feature within the second scan;perform a third comparison including compare the determined change to a previously determined change of at least one scan of at least one eye;determine a third probability based on the performed third comparison; andcreate a third diagnosis based on the performed third comparison and determined third probability;wherein the conversion of the first and second captured scans includes utilizing the created third diagnosis and determined third probability. 4. The system of claim 2, further comprising the scan diagnostic tool to: recalculate the determined first probability based on the create... | International Business Machines Corporation | A61B003/00 A61B005/00 A61B003/14 G06K009/00 G06K009/62
US10139920 | B2 | 2018-11-27 | Imaging system and method for use in surgical and interventional medical procedures | 2017-09-22 | A system and method for displaying images of internal anatomy includes an image processing device configured to provide high resolution images of the surgical field from low resolution scans during the procedure. The image processing device digitally manipulates a previously-obtained high resolution baseline image to produce many representative images based on permutations of movement of the baseline image. During the procedure a representative image is selected having an acceptable degree of correlation to the new low resolution image. The selected representative image and the new image are merged to provide a higher resolution image of the surgical field. The image processing device is also configured to provide interactive movement of the displayed image based on movement of the imaging device, and to permit placement of annotations on the displayed image to facilitate communication between the radiology technician and the surgeon. | 1. A method for generating a display of a patient's internal anatomy in a surgical field during a medical procedure, comprising: a) importing a baseline three-dimensional image of a surgical field to a memory storage unit of a processing device, wherein the baseline image is a CT scan;b) converting the baseline image into a Digitally Reconstructed Radiograph library;c) in a first position, acquiring from an x-ray imaging device a first intraoperative image of a surgical tool located within a surgical field;d) moving the x-ray imaging device, patient, or table from the first position;e) tracking the movement of the x-ray imaging device, patient, or table relative to each other from the first position to a second position;f) in the second position, acquiring from the x-ray imaging device a second intraoperative image of the surgical tool located within the surgical field;g) registering the first intraoperative image and the second intraoperative image to the Digitally Reconstructed Radiograph library;h) displaying a merged image of the first intraoperative image or the second intraoperative image on the baseline image, wherein the merged image is enhanced to reduce the visibility of the surgical tool on the baseline three-dimensional image to allow visualization of the anatomic feature underlying the surgical tool. 2. The method of claim 1, wherein the surgical tool is an implant or a surgical instrument. 3. The method of claim 1, wherein, the merged image comprises the surgical tool visible on the baseline three-dimensional image, wherein the surgical tool obscures an anatomic feature underlying the surgical tool. 4. The method of claim 1, wherein the enhanced merged image comprises a representation of the surgical tool on the baseline three-dimensional image. 5. The method of claim 1, wherein at least one of a location or an orientation of the surgical instrument is altered between acquisition of the first intraoperative image and acquisition of the second intraoperative image. 6. The method of claim 1, wherein the first intraoperative image and the second intraoperative image are taken at a low dose radiation exposure. 7. The method of claim 1, wherein the imaging device is a C-arm. 8. The method of claim 1, wherein the movement of the imaging device is tracked by a tracking device in communication with the processing device, the tracking device configured to triangulate a signal emitted by one or more infrared transmitters mounted on the imaging device. 9. A method for generating a display of an image of a patient's internal anatomy in a surgical field during a medical procedure, comprising: a) importing a baseline three-dimensional image of a surgical field to a memory storage unit of a processing device, wherein the baseline image is a CT scan;b) converting the baseline image into a Digitally Reconstructed Radiograph library to produce a baseline image set including representative images of the baseline image at a plurality of permuta... | NuVasive, Inc. | G06K009/00 G06F003/01 G06T003/20 G06T011/60 H04N007/18 G06T003/40 G06T007/00 G06T015/08 A61B006/06 A61B006/12 A61B006/00 G06T007/33 A61B005/05
US10130269 | B2 | 2018-11-20 | Dual lumen catheter for providing a vascular pressure measurement | 2013-11-14 | A catheter is disclosed for providing a pressure measurement at a vascular lesion. The catheter includes a tubular component having dual lumens along at least a segment thereof in which a first lumen acts as a pressure inlet and a second lumen allows the catheter to be tracked over a guidewire. A plurality of openings are located along a distal segment of the tubular component that permit blood flow into the first lumen when disposed in vivo. A pressure sensor is located within a handle component of the catheter or within the tubular component to be in fluid communication with a proximal end of the first lumen. When the catheter is positioned at the vascular lesion, the first lumen fills with blood via the plurality of openings such that the pressure sensor is able to sense a pressure of the blood at a distal end of the catheter. | 1. A catheter for providing a pressure measurement at a vascular lesion comprising: a handle component having a pressure sensor disposed therein;an elongate tubular shaft coupled to the handle component, the elongate tubular shaft having a proximal end and a distal end, a first lumen that extends between the proximal end and the distal end, and a second lumen that extends within the first lumen from a distal side port in the elongate tubular shaft to a distal tip of the catheter, wherein the second lumen is at least partially formed by an inner tube extending within the first lumen,wherein the first lumen provides fluid communication between the pressure sensor at the proximal end of the elongate tubular shaft and an annular opening at the distal end of the elongate tubular shaft, wherein the annular opening is at the distal tip of the catheter and is defined between an inner surface of the elongate tubular shaft and an outer surface of the inner tube, and wherein the second lumen receives a guidewire therethrough, andwherein when the distal tip of the catheter is positioned at a target site of the vascular lesion, the first lumen fills with blood via the annular opening such that the pressure sensor senses a pressure of the blood at the distal tip of the catheter. 2. The catheter of claim 1, wherein the inner tube is a polymeric inner tube secured to extend within the first lumen of the elongate tubular shaft from the distal side port to the distal tip of the catheter. 3. The catheter of claim 1, wherein the elongate tubular shaft further comprises a hypotube from the proximal end to a transition segment of the elongate tubular shaft, the hypotube forming a proximal portion of the first lumen. 4. The catheter of claim 3, wherein the transition segment includes the distal side port. 5. The catheter of claim 1, wherein the pressure sensor remains proximal of the target site during a distal pressure measurement. 6. The catheter of claim 1, wherein the second lumen extends coaxially within the first lumen from the distal side port in the elongate tubular shaft to the distal tip of the catheter. 7. The catheter of claim 1, wherein the second lumen is offset from a longitudinal axis of the first lumen such that the second lumen extends non-coaxially within the first lumen from the distal side port in the elongate tubular shaft to the distal tip of the catheter. 8. A catheter for providing a pressure measurement at a vascular lesion comprising: a handle component having a pressure sensor disposed therein;an elongate tubular shaft coupled to the handle component, the elongate tubular shaft having a proximal end and a distal end, a first lumen that extends between the proximal and distal ends, and a second lumen that extends within the first lumen from a distal side port in the elongate tubular shaft to a distal tip of the catheter,wherein the second lumen is at least partially formed by a polymeric inner tube secured to extend with the first lume... | MEDTRONIC VASCULAR, INC | A61B005/02 A61B005/0215 A61B005/00 A61M025/00 A61B005/03 A61B005/021
US10147223 | B2 | 2018-12-04 | Apparatus and method for computer-aided diagnosis | 2017-04-03 | An apparatus and method for medical diagnostics includes receiving three-dimensional (3D) volume data of a part of a patient's body, and generating two-dimensional (2D) slices including cross-sections of the 3D volume data cut from a cross-section cutting direction. The apparatus and the method also determine whether a lesion in each of the 2D slices is benign or malignant and output results indicative thereof, select a number of the 2D slices based on the results, and make a final determination whether the lesion is benign or malignant based on the selected 2D slices. | 1. A method for medical diagnostics, comprising: receiving three-dimensional (3D) volume data of at least a part of an object;generating two-dimensional (2D) slices including cross-sections of the 3D volume data based on a cross-section cutting direction;classifying a lesion in at least two of the generated 2D slices;calculating confidence levels of results of the classification;selecting a plurality of the at least two 2D slices based on the confidence levels of the results of the classification; andclassifying a lesion included in the 3D volume data based on at least one of the classification results of the selected 2D slices or the confidence levels of the classification results of the selected 2D slices. 2. The method of claim 1, further comprising: outputting the classification result of the lesion included in the 3D volume data. 3. The method of claim 1, wherein the classifying of the lesion in at least two of the generated 2D slices comprises applying the at least two 2D slices to a diagnostic model to classify the lesion in the at least two 2D slices. 4. The method of claim 3, wherein the classifying of the lesion in at least two of the generated 2D slices comprises applying the at least two 2D slices to a single diagnostic model that is generated based on the cross-section cutting direction. 5. The method of claim 3, wherein the classifying of the lesion in at least two of the generated 2D slices comprises applying the at least two 2D slices to respective diagnostic models that are generated based on cross-section cutting directions of the at least two 2D slices. 6. The method of claim 1, wherein the generating of the 2D slices comprises: generating at least one virtual plane; andgenerating the 2D slices including cross-sections of the 3D volume data cut by the virtual plane. 7. The method of claim 6, wherein the generating of the at least one virtual plane comprises at least one of: generating the at least one virtual plane by changing coefficient values of a plane equation that represents an arbitrary plane of the 3D volume data;generating the at least one virtual plane by performing principal component analysis (PCA) on the 3D volume data; orgenerating the at least one virtual plane based on a user's input information. 8. The method of claim 7, wherein the generating of the at least one virtual plane further comprises at least one of: determining feature points having a predetermined feature from among voxels of the 3D volume data based on values of the voxels, and generating the at least one virtual plane based on a distribution of the feature points by performing the PCA;calculating a first principal component vector corresponding to an axis in a direction in which a change in the 3D volume data is the greatest by performing the PCA, and generating the at least one virtual plane with reference to the first principal component vector; ordetecting a mass included in the 3D volume data based on values of voxels of the 3D volume ... | Samsung Electronics Co., Ltd. | G06K009/00 G06T007/00 G06T015/08 G06T019/00 A61B005/00 G01R033/48 G06T015/00
US10159782 | B2 | 2018-12-25 | Method and system for enhanced imaging visualization of deep brain anatomy using infusion | 2013-09-18 | Provided is a method and system for delivering a diagnostic agent to a site in the brain of a subject for imaging at least a portion of the brain site on a medical imaging system. The method and system includes a catheter device with associated lumens having diagnostic agent ports for delivering the diagnostic agent (e.g., infusate) through the lumens and advancing the diagnostic agent so as to exit out from the lumens to at least a portion of the brain site and while sealing a portion of the brain site thereby preventing the exited diagnostic agent from travelling proximally beyond the sealing location, and at the same time imaging at least a portion of the brain site during at least a portion of the sealing duration so that the brain site can be visualized on a medical imaging system. The diagnostic agent (infusate) is able to highlight borders and internal patterns of the deep structures of the brain thereby enabling direct targeting. Ultimately this leads to reduced complications, enhanced therapy, and the elimination of the need for awake surgery. The method and system provides the capability heretofore not possible to visualize the small, often indistinct regions, which will greatly improve clinical outcomes with therapeutic interventions. | 1. A catheter system for delivering a diagnostic agent to a site in the brain of a subject for imaging at least a portion of the brain site on a medical imaging system, said catheter system comprising: a catheter device including a first lumen, said first lumen having a first lumen proximal region, a first lumen distal region, and a first lumen longitudinal region there between;said first lumen configured to convey a diagnostic agent within said first lumen, and at least a portion of said first lumen having one or more ports configured to allow the conveyed diagnostic agent to exit from said first lumen to at least a portion of the brain site; andwherein a portion of said catheter device having a cross-sectional area greater than portions of said catheter located proximally therefrom is configured to define a seal within at least a portion of the brain site to prevent the exited diagnostic agent from travelling proximally beyond the seal while at least a portion of the brain site can be visualized on a medical imaging system, and wherein the exited diagnostic agent exits distally beyond the seal through the one or more ports, wherein the one or more ports comprise a circumferentially arranged array of holes extending along a length of the first lumen distal region, distally beyond the seal. 2. The system of claim 1, further comprising: a first lumen diagnostic agent, wherein said first lumen diagnostic agent comprises: autologous cerebrospinal fluid (CSF). 3. The system of claim 1, further comprising: a first lumen diagnostic agent, wherein said first lumen diagnostic agent comprises: artificial cerebrospinal fluid (CSF). 4. The system of claim 1, further comprising: a first lumen diagnostic agent, wherein said first lumen diagnostic agent comprises: saline. 5. The system of claim 1, further comprising: a first lumen diagnostic agent, wherein said first lumen diagnostic agent comprises an aqueous fluid. 6. The system of claim 5, wherein said aqueous fluid comprises at least one of the following: lactated ringers, Dextran, Gadolinium diethylenetriamine penta-acetic acid (DTPA), Gadolinium-albumin, Phosphate Buffered Saline, and Albumin. 7. The system of claim 1, wherein said one or more ports comprise a dialysis-like membrane. 8. The system of claim 1, further comprising a system for delivering a second diagnostic agent, comprising: a second lumen, said second lumen having a second lumen proximal region, a second lumen distal region, and a second lumen longitudinal region there between;said second lumen configured to convey a second lumen agent within said second lumen, and at least a portion of said second lumen having one or more second lumen agent ports configured to allow the conveyed second lumen agent to exit from said second lumen to at least a portion of the brain site distally beyond the seal; andwherein said seal is defined such as to prevent the exited second lumen agent from travelling proximally beyond the seal through the one ... | University of Virginia Patent Foundation | A61B005/055 A61M005/00 A61M025/10 A61M025/00 A61B006/12 A61B006/00 A61N001/36 A61B005/00 A61M025/01 A61M031/00 G01R033/28 A61B006/03
US10162032 | B2 | 2018-12-25 | Magnetic resonance apparatus and operating method | 2015-09-15 | In a magnetic resonance apparatus and an operating method therefor in which magnetic resonance data are acquired from a patient, a measurement process is used in which a number of magnetic resonance sequences are carried out sequentially, and a maximum measurement time parameter, describing a maximum possible measurement time for undershooting a threshold value for the overall energy input into the patient during the measurement process, is established, taking into account other known recording parameters of the measurement process. The maximum measurement time parameter is used to restrict the ability of an operator to set a measurement time parameter describing the measurement time as a recording parameter, and/or is used as the measurement time parameter. | 1. A method for operating a magnetic resonance apparatus to acquire magnetic resonance data from a patient, comprising: generating control signals in a control computer in order to operate a magnetic resonance scanner, while a patient is situated therein, to execute a magnetic resonance data acquisition procedure comprising a plurality of individual magnetic resonance sequences that are executed sequentially;in said control computer, establishing a maximum human time parameter that designates a maximum of a measurement time for sequentially executing at least some of said magnetic resonance sequences in said plurality of magnetic sequences, before a threshold value is exceeded that designates an overall energy input into the patient during said magnetic resonance data acquisition procedure, said control computer establishing said maximum measurement time parameter dependent on predetermined recording parameters for said magnetic resonance data acquisition procedure; andat an input interface of said control computer, when an operator makes manual entries of at least some of said recording parameters that do not restrict said measurement time, automatically limiting a designation of said measurement time at said input interface to said maximum measurement time parameter, and generating control signals in said control computer representing said magnetic resonance data acquisition procedure with said measurement time limited to said maximum, in a form for forwarding to said magnetic resonance scanner. 2. A method as claimed in claim 1 wherein said magnetic resonance sequences in said plurality of magnetic resonance sequences are all identical. 3. A method as claimed in claim 1 comprising, in said measurement procedure, making repeated magnetic resonance data acquisition of a same recording region with a same magnetic resonance sequence in said patient. 4. A method as claimed in claim 1 comprising executing said measurement procedure as guidance for a minimally-invasive intervention of said patient situated in said magnetic resonance scanner. 5. A method as claimed in claim 1 comprising explaining said maximum measurement time parameter, or a measurement time derived therefrom, at said input interface during said magnetic resonance data acquisition procedure. 6. A method as claimed in claim 1 comprising using said maximum time parameter to set a threshold value that is as a warning that indicates that said threshold is exceeded. 7. A method as claimed in claim 1 comprising manually changing said recording parameters via said input interface during said measurement procedure, and automatically determining, in said control computer, an energy input into the patient that has already occurred at a time when each change is made, and updating said maximum measurement time parameter dependent on the calculated energy input. 8. A method as claimed in claim 1 comprising calculating said energy input dependent on radio-frequency (RF) pulses that are radi... | Siemens Aktiengesellshaft | G01R033/561 G01R033/54 A61B005/055 G01R033/28 G01R033/48
US10133045 | B2 | 2018-11-20 | Optical polarization tractography methods | 2016-07-29 | High-resolution 3D optical polarization tractography (OPT) images of the internal fiber structure of a target tissue. Manipulation of dual-angle imaging data of the fiber orientation inside a target tissue leads to the determination of 3D imaging properties of the target tissue, allowing transmission of the 3D image properties of the target tissue to an OPT processor to produce high-resolution 3D images. | 1. A method of producing 3D images of a fibrous target tissue sample, the method comprising: focusing a polarized incident light with one or more optical polarizations in a first direction on one or more surface locations of a fibrous target tissue sample, whereby at each surface location of the incident light in the first direction the incident light propagates inside the fibrous target tissue sample and comes out from different depths within the fibrous target tissue sample to provide a first signal resulting from the incident light in the first direction;analyzing polarization characteristics of the of first signal to derive fiber orientation data within the fibrous target tissue sample at each depth relative to a first projection plane defined by the first direction of the incident light and a 3D position of the fibrous target tissue sample;constructing a first 3D image volume of fiber orientation of the fibrous target tissue sample utilizing the fiber orientation data derived at each depth relative to the first projection plane at each of the surface locations of the incident light in the first direction;focusing the polarized incident light with one or more optical polarizations at at least one additional direction that is different than the first direction on one or more additional surface locations of the fibrous target tissue sample, whereby at each surface location of the incident light in the at least one additional direction the incident light propagates inside the fibrous target tissue sample and comes out from different depths within the fibrous target tissue sample to provide an additional signal resulting from the incident light in the at least one additional direction;analyzing polarization characteristics of the additional signal to derive fiber orientation data at each depth within the fibrous target tissue sample relative to at least one additional projection plane defined by the at least one additional direction of the incident light and the 3D position of the fibrous target tissue sample;constructing at least one additional 3D image volume of the fiber orientation of the fibrous target tissue sample utilizing the fiber orientation data derived at each of the depths relative to the at least one additional projection plane at each of the additional incident light surface locations;registering the first 3D image volume of fiber orientation of the fibrous target tissue sample and the at least one additional 3D image volume of fiber orientation of the fibrous target tissue sample to construct a combined 3D image volume of 3D fiber orientation of the fibrous target tissue sample at the intersection of the first projection plane and the at least one additional projection plane;determining 3D image properties of the fibrous target tissue sample utilizing the combined 3D image volume of the 3D fiber orientation of the fibrous target tissue sample; andtransmitting the 3D image properties of the fibrous target tissue sample to a proces... | The Curators of the University of Missouri | A61B005/00 G02B021/00 A61B001/00 G01N021/21
US10154792 | B2 | 2018-12-18 | Stimulation device adapter | 2013-09-05 | A stimulation device includes an adapter component to increase the usability of the stimulation device. The adapter may be a bipolar adapter arranged to connect to the housing of the stimulation device. The adapter may include a clip having a first channel configured to receive an operative element therein and a second channel having a return operative element therein. The return operative element is in electrical communication with an electrical circuit of said stimulation control device. Alternatively, the adapter may be a percutaneous adapter comprising a connector configured to connect to an operative element of a stimulation device and a lead wire connected to the connector. A needle may be connected to the lead wire to deliver a electrical stimulation signal to a target tissue located beneath the skin of a subject patient. | 1. A percutaneous stimulation adapter comprising: a connector comprising an opening that operatively receives an electrically conductive surface of a generally rigid operative element of a stimulation control device adapted to provide stimulus current to an intended tissue to connect the connector with the operative element;a lead wire connected to said connector;a needle connected to said lead wire; andwherein said needle is configured to deliver a electrical stimulation signal to a target tissue located beneath the skin of a subject patient. 2. The percutaneous stimulation adapter of claim 1, wherein said connector is configured to receive and hold said operative element in position by a compression fit. 3. The percutaneous stimulation adapter of claim 1, wherein said needle is insulated up to 5 millimeters away from a tip of said needle. 4. The percutaneous stimulation adapter of claim 1, wherein said lead wire is between 12 and 48 inches long. 5. The percutaneous stimulation adapter of claim 1, wherein said needle operatively receives the electrical stimulation signal through an electrical connection to the operative element of said stimulation control device. 6. The percutaneous stimulation adapter of claim 1, wherein said opening is tapered. 7. The percutaneous stimulation adapter of claim 1, further comprising a hub disposed at a base of said needle. 8. The percutaneous stimulation adapter of claim 7, wherein said hub comprises an ergonomic gripping portion. 9. The percutaneous stimulation adapter of claim 7, wherein said hub comprises a connection between said lead wire and said base of said needle. 10. The percutaneous stimulation adapter of claim 1 wherein said needle comprises at least one of a sharp or blunt end. 11. A stimulation system comprising: a handheld stimulation control device comprising: a housing; andan operative element extending outward from said housing, said operative element being generally rigid and providing stimulus current to an intended tissue;a percutaneous stimulation adapter comprising: a connector operatively connected to said operative element of said stimulation control device, said connector comprising an opening to receive said operative element;a lead wire connected to said connector; anda needle electrically connected to said lead wire,wherein said stimulation control device operatively controls an electrical stimulation signal transmitted through said needle. 12. The stimulation system of claim 11, wherein said connector is configured to compression fit with said operative element. 13. The stimulation system of claim 11, wherein said connector comprises at least one of a screw or clasp. 14. The stimulation system of claim 11, wherein said operative element comprises a probe. 15. The stimulation system of claim 11, further comprising a hub disposed at a base of said needle, wherein said hub comprises a gripping portion. 16. The stimulation system of claim 11, wherein said needle comprises... | CHECKPOINT SURGICAL, INC. | A61B005/04 A61B017/16 A61B017/88 A61B050/30 A61B005/00 A61N001/36 A61B017/00 A61B005/113 A61B090/00
US10162327 | B2 | 2018-12-25 | Multi-function thermostat with concierge features | 2016-10-28 | A multi-function thermostat for a hotel room. The thermostat includes a touch-screen interface, a communications interface, and a processing circuit. In some embodiments, the touch-screen interface is configured to present information to a hotel guest and receive input from the hotel guest. The communications interface is configured to communicate with a hotel system. The processing circuit is configured to retrieve concierge information from the hotel system via the communications interface and cause the touch-screen interface to display the concierge information. | 1. A multi-function thermostat, the thermostat comprising: a touch-screen interface configured to present information to a user and receive input from the user;a communications interface configured to communicate with a hotel system; anda processing circuit configured to: retrieve concierge information from the hotel system via the communications interface;cause the touch-screen interface to display the concierge information;receive a hotel booking request via the touch-screen interface, the hotel booking request comprising a check-in date and a check-out date;receive payment information from the user for a payment amount based on the hotel booking request; andfacilitate a transaction in the payment amount with the payment information for the hotel booking request. 2. The thermostat of claim 1, wherein the processing circuit is configured to cause the communications interface to send a command to the hotel system to log the hotel booking request. 3. The thermostat of claim 1, wherein the processing circuit is configured to: cause the touch-screen interface to display transportation options for the user;receive a transportation selection, a pickup time, and a destination via the touch-screen interface; andcommunicate with a transportation server to automatically arrange transportation based on the transportation selection, the pickup time, and the destination. 4. The thermostat of claim 3, wherein the processing circuit is configured to automatically arrange the transportation options in a list from most relevant to least relevant based on at least one of a most commonly selected transportation option, a least expensive transportation option, a fastest transportation option, and the destination. 5. The thermostat of claim 1, wherein the processing circuit is configured to generate a receipt for charges associated with hotel accommodations provided to the user and cause the touch-screen interface to display the receipt; wherein the thermostat further comprises a payment information input device configured to receive the payment information from at least one of a user device or a payment card of the user;wherein the processing circuit is configured to receive the payment information from at least one of the user device or the payment card via the payment information input device. 6. The thermostat of claim 5, wherein the processing circuit is configured to receive a confirmation from the touch-screen interface that the user has accepted the charges; wherein the processing circuit is configured to facilitate the transaction in the payment amount with the payment information for the hotel booking request by facilitating a transfer of funds from a first financial account associated with the user to a second financial account associated with a hotel when the user has accepted the charges. 7. The thermostat of claim 1, further comprising a microphone configured to record audio data; wherein the processing circuit is configured to receive concierge ... | Johnson Controls Technology Company | G06F017/00 G05B019/048 H04W064/00 A61B005/0205 A61B005/00 A61M005/172 G08B021/04 H04L029/08 G06F003/16 G06Q020/10 G06Q020/40 G06Q050/12 G06Q050/30 G07F017/00 G07G005/00 F24F011/30 F24F011/62 G08B007/06 G06F017/30 H05B037/02 A61B005/024 G06F003/0488 A61M005/14 F24F110/10 F24F120/10 F24F120/12 F24F120/14 F24F120/20 F24F011/63 F24F011/52 G08B019/00 G08B027/00
US10130257 | B2 | 2018-11-20 | Access system for a motor vehicle | 2016-11-07 | A wrist computer to be worn on an arm of a user, comprising a detection device configured to detect at least one vital parameter of the user, and a radio module configured to, when activated, establish and maintain a wireless data connection to a radio module of another object, wherein the wrist computer comprises a control unit configured to activate the radio module of the wrist computer when the at least one vital parameter of the user is detected by the detection device, and to deactivate the radio module of the wrist computer when the at least one vital parameter of the user is no longer detected by the detection device. | 1. An access system for a motor vehicle, comprising: a wrist computer to be worn on an arm of a user, comprising: a detection device, configured to: detect at least one vital parameter of the user;a radio module, configured to: when activated, establish and maintain a wireless data connection to a radio module of another object;a control unit, configured to: activate the radio module of the wrist computer when the at least one vital parameter of the user is detected by the detection device; anddeactivate the radio module of the wrist computer when the at least one vital parameter of the user is no longer detected by the detection device;a locking device of the motor vehicle for locking and unlocking the motor vehicle;a radio module of the motor vehicle; anda biometric access device of the motor vehicle, configured to: actuate the locking device of the motor vehicle for locking or unlocking the motor vehicle when a predefined biometric feature of a person has been detected by the biometric access device and a user identification associated with the person has been transmitted to the radio module of the motor vehicle by way of the radio module of the wrist computer via the wireless data connection. 2. The access system of claim 1, wherein the biometric access device comprises a hand vein scanner. 3. The access system of claim 1, wherein the detection device comprises a pulse sensor configured to detect a pulse of the user. 4. The access system of claim 1, wherein the detection device comprises a temperature sensor configured to detect a skin temperature of the user. 5. The access system of claim 1, wherein the radio module of the wrist computer is configured to establish and maintain the wireless data connection via a Bluetooth connection. 6. The access system of claim 1, wherein the radio module of the wrist computer is configured to transmit the user identification via the wireless data connection to the radio module of the motor vehicle. | AUDI AG | A61B005/00 A61B005/024 A61B005/1171 B60R025/25
US10149973 | B2 | 2018-12-11 | Multipart non-uniform patient contact interface and method of use | 2014-06-12 | A multipart, non-uniform patient contact interface and method of use are disclosed. | 1. A patient interface assembly, comprising: a substrate;a plurality of three-dimensionally contoured electrically conductive patient contacts physically attached to a first side of the substrate, each of the plurality of patient contacts having a top surface and a curved side portion surface that is connected to the top surface and holds the top surface above the first side of the substrate;an interconnecting circuit assembly on a side of the substrate opposite from the first side of the substrate that electrically connects the plurality of three-dimensionally contoured patient contacts; andwherein the top surface and curved side portion surface of the plurality of patient contacts provide contact with an uneven contact surface when the patient interface assembly is placed against the uneven contact surface. 2. The assembly of claim 1, wherein each patient contact has a particular shape. 3. The assembly of claim 1, wherein each of the plurality of patient contacts has a same shape. 4. The assembly of claim 1, wherein the plurality of patient contacts have one or more different sizes. 5. The assembly of claim 4, wherein the differently sized contacts are connected to the substrate. 6. The assembly of claim 1, wherein each patient contact is a sensor. 7. The assembly of claim 6, wherein the sensor is one of an ECG sensor and a pulse oximeter. 8. The assembly of claim 1, wherein the plurality of patient contacts are selected from an ECG sensor and a pulse oximeter. 9. The assembly of claim 1, wherein each patient contact is an electrode. 10. The assembly of claim 1, wherein the plurality of patient contacts are one or more sensors and one or more electrodes. 11. The assembly of claim 10, wherein the one or more sensors are arranged in the configuration separately from the one or more electrodes. 12. The assembly of claim 10, wherein the one or more sensors are arranged in the configuration intermixed with the one or more electrodes. 13. The assembly of claim 1, wherein the plurality of patient contacts are spaced and make the patient interface assembly capable of flexing and conforming to the contours of the uneven surface when the patient interface assembly is placed on the uneven surface. 14. The assembly of claim 1, wherein the plurality of patient contacts further comprises one or more bar patient contacts and one or more button patient contacts. 15. The assembly of claim 1 wherein each of the patient contacts has a flat top surface and a curved portion extending from the top surface down to the first side of the substrate. 16. The assembly of claim 1, wherein the plurality of three-dimensionally contoured electrically conductive patient contacts further comprises a particular three-dimensionally contoured electrically conductive patient contact attached to the first side of the substrate with a space between the particular three-dimensionally contoured electrically conductive patient contact and an adjacent three-dimensionally c... | CARDIOTHRIVE, INC. | A61B005/1455 A61N001/04 A61B005/0408 A61N001/39
US10159417 | B2 | 2018-12-25 | Apparatus and method for measuring pulse wave | 2015-07-14 | There are provided an apparatus and a method for measuring pulse waves. The pulse wave measuring apparatus includes a receiver configured to receive pulse wave signals sensed at at least two points of an object; an analog signal processor configured to amplify a voltage difference between two pulse wave signals from among the received pulse wave signals and integrate the amplified voltage difference; and a digital signal processor configured to analog to digital convert a value of the integrated amplified voltage difference and obtain, from the converted value, a pulse transit time between the two points corresponding to the two pulse wave signals. | 1. A pulse wave measuring apparatus comprising: a receiver configured to receive pulse wave signals sensed at at least two points of an object, the receiver comprising at least two sensors configured to sense the pulse wave signals, respectively;an analog signal processor configured to amplify a voltage difference between two pulse wave signals from among the received pulse wave signals and integrate the amplified voltage difference; anda digital signal processor configured to analog to digital (AD) convert a value of the integrated amplified voltage difference and obtain, from the converted value, a pulse transit time (PTT) between the at least two points corresponding to the two pulse wave signals,wherein the digital signal processor is configured to output the obtained PTT,wherein the receiver comprises a first sensor configured to sense a first pulse wave signal at a first point and a second sensor configured to sense a second pulse wave signal at a second point, the first point having a first distance from a heart of the object and the second point having a second distance from the heart of the object, the first distance and the second distance being different from each other,wherein the analog signal processor comprises a rectifier configured to rectify a signal of the amplified voltage difference. 2. The pulse wave measuring apparatus of claim 1, wherein the analog signal processor comprises: a differential amplifier configured to amplify the voltage difference between the two pulse wave signals; andan integrator configured to integrate the signal of the amplified voltage difference. 3. The pulse wave measuring apparatus of claim 2, wherein the digital signal processor is further configured to determine a point of time at which a result output from the integrator is reset by using one of the sensed pulse wave signals, andwherein the result output from the integrator is reset at every determined point of time. 4. The pulse wave measuring apparatus of claim 1, wherein the rectifier is further configured to perform full-wave rectification on the signal of the amplified voltage difference. 5. The pulse wave measuring apparatus of claim 1, wherein the rectifier is further configured to perform half-wave rectification on the signal of the amplified voltage difference. 6. The pulse wave measuring apparatus of claim 1, wherein the analog signal processor further comprises an amplifier configured to amplify the received pulse wave signals. 7. The pulse wave measuring apparatus of claim 6, wherein the analog signal processor further comprises an amplitude limiter configured to limit amplitudes of the amplified pulse wave signals to a predetermined value in response to the amplitudes of the amplified pulse wave signals being equal to or greater than the predetermined value. 8. The pulse wave measuring apparatus of claim 1, wherein the digital signal processor is further configured to determine a point of time at which the integrated amplified ... | SAMSUNG ELECTRONICS CO., LTD. | A61B005/021 A61B005/0285 A61B005/024 A61B005/02 A61B005/00
US10123745 | B1 | 2018-11-13 | Apparatus and method for cardiac signal noise detection and disposition based on physiologic relevance | 2015-08-21 | An apparatus comprises an input configured to receive electrocardiogram (ECG) data detected by a patient monitoring device, the ECG data containing a physiologic signal and one or more segments of noise within the ECG data. A scrubber comprises a plurality of scrubbing modules each configured to process the ECG data and noise in a manner differing from other scrubbing modules. The scrubber is configured to filter the one or more noise segments that overlap with the physiologic signal, and consolidate the ECG data to eliminate the one or more noise segments that are non-overlapping with the physiologic signal. An output is configured to output scrubbed ECG data. | 1. A method, comprising: receiving electrocardiogram (ECG) data detected by a patient monitoring device, some of the ECG data containing a cardiac signal and some of the ECG data containing the cardiac signal and noise;rating the ECG data based on presence or absence of both the cardiac signal and the noise, wherein rating the ECG data comprises: rating, as a first tier, the ECG data in which the cardiac signal is present and the noise is absent;rating, as a second tier, the ECG data in which the cardiac signal is present and the noise is present;rating, as a third tier, the ECG data in which the cardiac signal is absent and the noise is present; andrating, as a fourth tier, the ECG data in which the cardiac signal is absent and the noise is absent;identifying a temporal occurrence of the ECG data and a temporal occurrence of one or more segments of noise within the ECG data, the one or more noise segments comprising one or more first noise segments and one or more second noise segments;scrubbing the ECG data by two separate operations comprising: filtering the one or more first noise segments that overlap with the cardiac signal; andconsolidating the ECG data to eliminate the one or more second noise segments, wherein consolidating the ECG data comprises determining a location of the one or more second noise segments relative to the cardiac signal, the one or more second noise segments rendering cardiac signal content at the location unusable for diagnostic purposes; andgenerating an output comprising scrubbed ECG data, the scrubbed ECG data comprising the filtered cardiac signal and the consolidated ECG data. 2. The method of claim 1, wherein consolidating the ECG data comprises one or more of: truncating the one or more second noise segments;concatenating two or more of the second noise segments; andblocking or flattening the one or more second noise segments. 3. The method of claim 1, wherein: consolidating the ECG data comprises determining if the location is suitable for consolidation. 4. The method of claim 1, further comprising determining if the ECG data, after consolidating, comprises contiguous cardiac signal data of at least a predefined minimum duration or amount or is sufficient to classify a cardiac event. 5. The method of claim 1, wherein filtering the one or more first noise segments comprises at least one of: removing or attenuating the one or more first noise segments to a level that allows for classification of the overlapping cardiac signal; andscaling the one or more first noise segments to allow for detection of detectable cardiac signal content. 6. The method of claim 1, further comprising: marking the one or more first and second noise segments; andgenerating the output comprising the scrubbed ECG data annotated with noise markers and cardiac event markers. 7. The method of claim 1, further comprising performing rhythm classification on the scrubbed ECG data. 8. The method of claim 1, further comprising rating the ... | Greatbatch Ltd. | A61B005/0402 A61B005/00 A61B005/04
US10117625 | B2 | 2018-11-06 | Methods and systems for retrospective internal gating | 2017-10-09 | The present invention, in one form, is a method for deriving respiratory gated PET image reconstruction from raw PET data. In reconstructing the respiratory gated images in accordance with the present invention, respiratory motion information derived from individual voxel signal fluctuations, is used in combination to create usable respiratory phase information. Employing this method allows the respiratory gated PET images to be reconstructed from PET data with out the use of external hardware, and in a fully automated manner. | 1. A method for retrospective internal gating comprising: acquiring a series of images at times t1 . . . tn including a moving object;extracting time-activity information for voxels of the images;generating a time varying object motion function based on the extracted time-activity information for the voxels of the images;determining, using the time varying object motion function, phase information for motion of the moving object; andgenerating an updated series of images correcting for the motion of the moving object using the determined phase information for motion of the moving object. 2. The method of claim 1, wherein time-activity information is defined as a voxel's value over times t1 . . . tn. 3. The method of claim 1, further comprising assigning weighting factors to voxels, wherein the weighting factors include voxel specific weighting factors based on the mean voxel activity over times t1 . . . tn. 4. The method of claim 1, further comprising assigning weighting factors to voxels, wherein the weighting factors include voxel specific weighting factors based upon the voxel's proximity to greater spatial signal gradients on an ungated image. 5. The method of claim 4, wherein the ungated image is comprised of combined image data from times t1 . . . tn. 6. The method of claim 1, further comprising assigning weighting factors to voxels, wherein the weighting factors include voxel specific weighting factors assigned based on magnitude of signal variation over times t1 . . . tn, for each voxel. 7. The method of claim 1, wherein at least some voxels are deemed unimportant and weighted at zero prioritization value. 8. The method of claim 1, wherein time-activity signals are filtered in frequency space for windows encompassing expected valid periodicity of the motion. 9. The method of claim 8, wherein the frequency window used may be adjusted to be patient or data specific. 10. The method of claim 8, wherein the frequency window may be adjusted over times t1 . . . tn. 11. The method of claim 1, wherein voxel time-activity information is processed serially in order of prioritization to yield a time varying object motion function. 12. The method of claim 11, wherein the time varying object motion function spans t1 . . . tn. 13. The method of claim 1, wherein the initial time varying object motion function is assigned to be the time-activity curve of the voxel with the highest priority. 14. The method of claim 1, wherein individual voxel information is combined with the evolving time varying object motion function in three possible scenarios: the first scenario is leaving the current time varying object motion function unaltered, the second scenario is adding the individual voxel time-activity information to the current time varying object motion function, and the third scenario is subtracting the individual voxel time-activity information from the current time varying object motion function, to account for possible phase mismatch; of the... | Memorial Sloan Kettering Cancer Center | A61B006/00 A61B006/03 A61B005/00
US10161737 | B2 | 2018-12-25 | Flexible sensor apparatus | 2015-05-18 | A sensor apparatus including a flexible substrate and a wrinkled conductor disposed on the flexible substrate. In some embodiments, the conductor includes micro-scale invaginations. Also disclosed are methods of making a sensor apparatus, including: placing a mask over a polymeric sheet, wherein the mask is configured to block regions of the polymeric sheet, depositing a conductive structure on the polymeric sheet at regions exposed through the mask, shrinking the polymeric sheet with conductive structure patterned on its surface by heating, and transferring the conductive structure to a flexible substrate. Also disclosed are methods of sensing a health condition of a user or patient. The methods include coupling a sensor apparatus to a surface of a user or patient overlying structures to be monitored. The sensor apparatus may include a crumpled conductor capable of detecting strain. Strain is detected by directing current through the sensor apparatus during flexing of the surface and measuring a characteristic of the sensor apparatus based on the strain to generate an output for a user, indicative of the condition of the user or patient. | 1. A sensor apparatus comprising: a flexible substrate comprising an elastomeric polymer, anda wrinkled conductor comprising one or more of a metal film, a semiconductor structure, an array of one-dimensional structures and/or carbon black disposed on the flexible substrate,wherein the flexible substrate is covalently bonded to the metal film, the semiconductor structure, the array of one-dimensional structures and/or the carbon black, and wherein conductor comprises secondary folding. 2. The sensor apparatus of claim 1, wherein the conductor is capable of repeatable variation in resistance when subject to a strain of up to about 300%. 3. The sensor apparatus of claim 1, wherein the secondary folding comprises micron-scaled invaginations in the surface of the conductor. 4. The sensor apparatus of claim 1, wherein the metal film comprises a gold layer. 5. The sensor apparatus of claim 1, wherein the metal film comprises a platinum layer. 6. The sensor apparatus of claim 1, wherein said elastomeric polymer is an elastomeric silicone film. 7. The sensor apparatus of claim 6, wherein said elastomeric silicone film comprises polydimethylsiloxane. 8. A sensor apparatus comprising: a flexible substrate comprising an elastomeric silicon film, anda wrinkled conductor disposed on the flexible substrate, wherein said conductor comprises gold and wherein said elastomeric silicone film is covalently bonded to the gold by (3-mercaptopropyl) trimethoxysilane (MPTMS), as a self-assembled monolayer. 9. The sensor apparatus of claim 8, wherein said conductor further comprises platinum and wherein said platinum is bonded to said gold by metallic bonds. 10. The sensor apparatus of claim 1, wherein the one-dimensional structure is selected from the group consisting of a nanotube, a nanofiber, a nanowire and a rod. 11. The sensor apparatus of claim 10, wherein the nanotube is a carbon nanotube (CNT). 12. The sensor apparatus of claim 10, wherein the nanowire is a silicon nanowire. 13. The sensor apparatus of claim 1, wherein the array of one-dimensional structures has a light transmittance value of about 40%. 14. A gauge, device comprising: a strain gauge, wherein the strain gauge comprises: a flexible substrate, anda conductor deposited on the flexible substrate, wherein the conductor comprises micron-scale invaginations. 15. The strain gauge of claim 14, wherein the micron-scale invaginations comprise a heterogeneous topographical portion. 16. The strain gauge of claim 14, wherein the flexible substrate is configured to be mounted to the skin of a user or patient. 17. A method of sensing a health condition of a user or patient, comprising: coupling a sensor apparatus to a surface of a user or patient overlying structures to be monitored, wherein the sensor apparatus comprises a flexible substrate and a wrinkled conductor disposed on the flexible substrate, the wrinkled conductor being capable of detecting strain;directing current through the sensor a... | The Regents of the University of California | G01L013/06 G01B007/16 G01L001/22 A61B005/113
US10126211 | B2 | 2018-11-13 | Bodily fluid sampler | 2016-03-01 | A bodily fluid sampler includes a suction part that sucks the bodily fluid, a main body part that includes a ventilation channel which allows gas for discharging the bodily fluid sucked by the suction part to pass therethrough, and a blocking part that is provided between the main body part and the suction part, and the blocking part preventing the bodily fluid sucked by the suction part from flowing into the main body part. An inner diameter of the opening part formed in the blocking part is smaller than an inner diameter of the suction part at a surface where the suction part and the blocking part make contact with each other, and thus, the bodily fluid is prevented from being sucked by the suction part more than a predetermined amount. | 1. A bodily fluid sampler for sampling a bodily fluid, the bodily fluid sampler comprising: a suction part comprising a suction port, wherein the suction port comprises an accumulation part and a step formed on an inner surface of the suction port at a position where the suction part and a blocking part make contact with each other;a main body part comprising a ventilation channel that allows gas for discharging the bodily fluid to run therethrough toward the suction part; andthe blocking part comprising a tapered cavity having a first inner diameter on a side of the suction part smaller than a second inner diameter at the step of the suction port, wherein the blocking part is detachably disposed between the main body part and the suction part,wherein a head of the suction part is immersed in the bodily fluid, bodily fluid is sucked into the suction port due to capillarity, and accumulated in the accumulation part, andwherein the bodily fluid continues to flow in until a stress generated by a difference between the first inner diameter and the second inner diameter is larger than the pressure generated by capillarity, preventing bodily fluid from flowing into the main body part. 2. The bodily fluid sampler according to claim 1, wherein the ventilation channel has a tapered form in which an inner diameter thereof decreases as the distance to the blocking part decreases. 3. The bodily fluid sampler according to claim 1, wherein the ventilation channel has a smallest inner diameter at a surface where the main body part and the blocking part make contact with each other. 4. The bodily fluid sampler according to claim 1, wherein an inner diameter of the ventilation channel has a size equal to or larger than that of an inner diameter of an opening part of the blocking part at a surface where the main body part and the blocking part make contact with each other. 5. The bodily fluid sampler according to claim 1, wherein an outer diameter of the blocking part is smaller than an inner diameter of the suction part at a position where the suction part makes contact with the main body part, and the blocking part is provided on an inner side of the suction part. 6. The bodily fluid sampler according to claim 5, wherein the suction part is connected to the main body part, in a detachable manner, in the state in which the blocking part is provided on the inner side of the suction part. | Miyuki Yamakawa | A61B010/00 G01N001/14 A61B005/15 B01L003/02 B01L003/00
US10159424 | B2 | 2018-12-25 | Method and apparatus for generating medical image data records | 2015-05-28 | In a method and medical imaging apparatus, for generating medical image data records, raw data of the examination object are acquired by operation of a medical imaging scanner, a reconstruction algorithm issued for reconstructing a medical image data record on the basis of raw data and of a value of a physiological parameter. At least two medical image data records are created by applying the reconstruction algorithm at least twice to the acquired raw data using a different virtual value of the physiological parameter each time. The at least two medical image data records are provided from the reconstruction computer. | 1. A method for generating medical image data records of an examination object, comprising: operating a magnetic resonance scanner, while an examination object is situated in the magnetic resonance scanner, to acquire raw magnetic resonance data from the examination object;providing a computer with a reconstruction algorithm designed to reconstruct a medical image data record from the raw magnetic resonance data and a virtual value of a physiological parameter that has not been obtained from the examination object, said virtual value being selected from the group consisting of blood pressure, cardiac rate, oxygen saturation, temperature, and a hematocrit value;providing said raw magnetic resonance data acquired from the examination object to said computer and, in said computer, generating at least two medical image data records by applying said reconstruction algorithm at least twice to the raw magnetic resonance data and using a different virtual value of said physiological parameter respectively in said at least two applications of said reconstruction algorithm so as to generate said at least two medical image data records; andmaking said at least two medical image data records available in electronic form at an output of said computer. 2. A method as claimed in claim 1 comprising making said at least two medical image data records available in said electronic form respectively associated with an electronic representation of the respective virtual value of the physiological parameter that was used to generate the respective medical image data record. 3. A method as claimed in claim 1 comprising providing said at least two medical image data records in said electronic form as a series of images. 4. A method as claimed in claim 1 comprising, after generating said at least two medical image data records, measuring an actual value of said physiological parameter from the examination object, and selecting one of said at least two medical image data records for which said actual value most closely matches said virtual value. 5. A method as claimed in claim 1 comprising operating said magnetic resonance scanner to acquire said raw magnetic resonance data as a T1 map of the examination object, and thereafter administering a contrast agent to the examination object, and thereafter operating said magnetic resonance scanner, while the examination object is situated therein, to acquire further raw magnetic resonance data as a further T1 map of the examination object with said contrast medium therein. 6. A method as claimed in claim 1 comprising providing said computer with said reconstruction algorithm configured to represent a spatially resolved distribution of an extracellular volume of the examination object. 7. A method as claimed 1 wherein said physiological value is a hematocrit value, and wherein said method comprises operating said magnetic resonance scanner to acquire said raw magnetic resonance data from the examination subject so as to inc... | Siemens Aktiengesellschaft | A61B005/055 A61B005/00 A61B005/145 G01R033/20 G01R033/56 G01R033/54 A61B005/0205
US10159810 | B2 | 2018-12-25 | Respiration device and method for a respiration device | 2015-08-25 | The present invention relates to a method and a respiration device having a respiration unit for generating an airflow for the respiration and having a monitoring unit. The monitoring unit is used to detect a respiration parameter and to classify events in the respiration on the basis of monitoring of the respiration parameter. In this case, the monitoring unit is able and designed to carry out an event analysis to recognize an occurrence, which is characteristic for Cheyne-Stokes respiration, of chronologically successive events and for this purpose to ascertain the period length thereof and to compare them to one another and to register the presence of Cheyne-Stokes respiration when the compared period lengths each deviate by less than 40% from one another. | 1. A respiration device, wherein the device comprises at least one respiration unit for generating an airflow for respiration and at least one monitoring unit for detecting at least one respiration parameter and for classifying events in the respiration on the basis of monitoring of the at least one respiration parameter, the monitoring unit being configured to carry out at least one event analysis to recognize an occurrence of chronologically successive events which is characteristic for Cheyne-Stokes respiration and for this purpose to ascertain period lengths between the chronologically successive events and to compare ascertained period lengths at least partially to one another and to register a presence of Cheyne-Stokes respiration when the compared period lengths deviate by less than 40% from one another. 2. The respiration device of claim 1, wherein the monitoring unit is configured to carry out at least one event analysis for recognizing an occurrence of at least three chronologically successive events which is characteristic for Cheyne-Stokes respiration and for this purpose to ascertain at least one first period length between a first event and a second event and one second period length between a second event and a third event and to at least partially compare them to one another and to register a presence of Cheyne-Stokes respiration when the first period length and the second period length deviate from one another by less than 40%. 3. The respiration device of claim 1, wherein the monitoring unit is configured to carry out at least one event analysis for recognizing an occurrence of at least four chronologically successive events which is characteristic for Cheyne-Stokes respiration and for this purpose to ascertain at least one first period length between a first event and a second event and one second period length between a second event and a third event and one third period length between a third event and a fourth event and to at least partially compare them to one another and to register a presence of Cheyne-Stokes respiration when the first period length and the second period length and also the second period length and the third period length each deviate by less than 40% from one another. 4. The respiration device of claim 3, wherein the monitoring unit is configured to register the presence of Cheyne-Stokes respiration when the first period length and the second period length and also the second period length and the third period length each deviate by less than 35%. 5. The respiration device of claim 3, wherein the monitoring unit is configured to register the presence of Cheyne-Stokes respiration when the first period length and the second period length and also the second period length and the third period length each deviate by less than 30%. 6. The respiration device of claim 1, wherein the period lengths extend between a chronological middle of one event and a chronological middle of a following event. 7. The re... | Loewenstein Medical Technology S.A. | A61M016/00 A61B005/08 A61B005/00 A61M016/16 A61M016/20
US10143385 | B2 | 2018-12-04 | Methods and apparatus for stratifying risk of heart failure decompensation | 2014-05-20 | Devices and methods for identifying patient at elevated risk of developing future heart failure (HF) events, such as events indicative of HF decompensation status, are described. The devices and methods can stratify the risk using sensor signals or signal metrics selected in accordance with patient chronic conditions. A medical device can receive a patient status input including at least a first and a second chronic condition indicators, sense one or more physiologic signals from the patient, and generate a plurality of signal metrics from the physiologic signals when the first chronic condition indicator and the second chronic condition indicator meets respective criterion. One or more patient-specific signal metrics can be selected from a group including the signal metrics selected for both the first and the second chronic conditions. A risk stratification algorithm can use the selected one or more patient-specific signal metrics to compute a composite risk index indicative of the probability of the patient later developing an event indicative of worsening of HF. | 1. A medical device, comprising: a signal analyzer circuit, including: a patient status input unit configured to receive at least a first demographic characteristic indicator and a second demographic characteristic indicator of a patient, the second demographic characteristic indicator non-identical to the first demographic characteristic indicator;a signal receiver circuit configured to receive one or more physiologic signals of the patient;a signal metrics generator circuit configured to generate a plurality of signal metrics from the one or more physiologic signals, including to generate a first set of one or more signal metrics in response to the first demographic characteristic indicator meeting at least one first specified criterion, and to generate a second set of signal metrics in response to the second demographic characteristic indicator meeting at least one second specified criterion; anda patient-specific signal metric selector circuit configured to select a subset of patient-specific signal metrics from the first and second sets of signal metrics using signal metric performance measures of at least one metric from the first and second sets of signal metrics; anda risk stratification circuit configured to generate a composite risk index using the selected subset of patient-specific signal metrics, the composite risk index indicative of the probability of the patient later developing an event indicative of worsening of heart failure, the risk stratification circuit comprising a risk report generator configured to generate a report to inform a user of an elevated risk of the patient developing the event indicative of worsening of heart failure. 2. The device of claim 1, wherein the risk stratification circuit is configured to generate a composite risk index indicative of the probability of the patient developing a heart failure decompensation event within a specified timeframe. 3. The device of claim 1, wherein the patient status input unit is configured to receive a first chronic disease indicator and a second chronic disease indicator of the patient, wherein the signal metrics generator circuit is configured to generate the first set of signal metrics further based on the first chronic disease indicator, and to generate the second set of signal metrics further based on the second chronic disease indicator. 4. The device of claim 1, wherein: the signal receiver circuit is configured to be coupled to at least one physiologic sensor configured to sense the one or more physiologic signals from the patient;the signal metrics generator circuit comprises a signal metrics performance analyzer circuit configured to generate, for the first and second sets of signal metrics, respective signal metrics performance measures selected from the group consisting of a signal quality measure, a signal sensitivity measure, and a signal specificity measure; andthe patient-specific signal metrics selector circuit is configured to select the subset of pat... | Cardiac Pacemakers, Inc. | A61B005/02 A61B005/0205 A61B005/08 A61B005/145 A61B005/00 A61B005/20 A61B005/024 A61B005/0245 G06F019/00
US10143386 | B2 | 2018-12-04 | Range gated radio frequency physiology sensor | 2013-07-19 | A sensor for physiology sensing may be configured to generate oscillation signals for emitting radio frequency pulses for range gated sensing. The sensor 402 may include a radio frequency transmitter configured to emit the pulses and a receiver configured to receive reflected ones of the emitted radio frequency pulses. The received pulses may be processed to detect physiology characteristics such as motion, sleep, respiration and/or heartbeat. In some embodiments, the sensor may employ a circuit including a pulse generator configured to generate signal pulses. The circuit may also include a dielectric resonator oscillator configured to generate a radio frequency oscillating signal. A switched oscillation circuit may be coupled to the pulse generator and the dielectric resonator oscillator. The switched circuit may be configured to generate a pulsed radio frequency oscillating signal for emitting the radio frequency pulses. | 1. A radio frequency motion sensor comprising: a radio frequency transmitter, the transmitter configured to emit radio frequency pulses; anda receiver configured to receive reflected ones of the emitted radio frequency pulses,the radio frequency transmitter comprising:a pulse generator configured to generate signal pulses, wherein the pulse generator comprises a logic gate circuit; a dielectric resonator oscillator configured to generate a stable radio frequency oscillating signal; anda switched circuit coupled to the pulse generator and the dielectric resonator oscillator, the switched circuit configured to generate a pulsed radio frequency oscillating signal that is modulated by the signal pulses of the pulse generator and whose dominant frequency is derived from the dielectric resonator oscillator. 2. The sensor of claim 1 wherein the dielectric resonator oscillator comprises a dielectric resonator and a transistor. 3. The sensor of claim 1 wherein the switched circuit comprises a switchable radio-frequency amplifier. 4. The sensor of claim 3 wherein the amplifier comprises a transistor having a drain, a gate and a source, the amplifier configured to amplify the radio frequency oscillating signal synchronously with the signal pulses to generate the pulsed radio frequency oscillating signal. 5. The sensor of claim 4 wherein the drain is coupled to receive the signal pulses from the pulse generator. 6. The sensor of claim 4 wherein the gate of the amplifier's transistor is coupled to receive the radio frequency oscillating signal from the dielectric resonator oscillator. 7. The sensor of claim 1 wherein the switched circuit comprises a wideband oscillator, the wideband oscillator configured to injection lock with the dielectric resonator oscillator. 8. The sensor of claim 7 wherein the wideband oscillator comprises a transistor having a drain, a gate and a source, the wideband oscillator including a feedback network circuit coupled to the drain. 9. The sensor of claim 1 further comprising an attenuator and matching network circuit between an output of the dielectric resonator oscillator and an input of the switched circuit. 10. The sensor of claim 9 wherein the matching network circuit comprises a microstrip feed line coupled with a gate of a transistor of the switched circuit. 11. The sensor of claim 10 wherein the microstrip feed line is in a direct feed configuration. 12. The sensor of claim 10 wherein the microstrip feed line is in an indirect feed configuration. 13. The sensor of claim 1 wherein the logic gate circuit comprises a NAND gate. 14. The sensor of claim 1 wherein an output of the logic gate of the logic gate circuit is coupled with a gate of a transistor of the switched circuit. 15. The sensor of claim 1 in which an onset time of the signal pulses is varied with respect to overall signal pulse generation timing. 16. The sensor of claim 1 further comprising a processor, the processor configured for processing the re... | ResMed Sensor Technologies Limited | A61B005/0205 A61B005/00 A61B005/05 G01S007/282 G01S013/18 G01S013/56 H03B005/18 A61B005/08 A61B005/11 A61B005/024
US10143407 | B2 | 2018-12-04 | Lancing device for obtaining samples of body fluid | 2013-07-25 | The application relates to a lancing device for obtaining samples of body fluid, said device comprising: a base body which is rotationally symmetrical with relation to the longitudinal axis thereof and on one longitudinal end of which a positioning surface with an exit opening is arranged; a lancet cartridge for receiving a plurality of lancets; a drive device for moving a lancet held in the lancet cartridge back and forth along the longitudinal axis; and a transport device for transporting lancets on a plane perpendicular to the longitudinal axis. The exit opening is located substantially centrally in the positioning surface and the lancet cartridge has a guide track for the lancets, in which track said lancets can be positioned in such a way that their tips can emerge from the exit opening during the movement back and forth. | 1. A lancing device for obtaining bodily fluid samples comprising: a) a base body, which is rotationally symmetrical about a longitudinal axis thereof which, on one longitudinal face end thereof has a positioning face with an outlet opening,b) a lancet magazine for receiving a plurality of lancets, which is held replaceably in the base body,c) a drive device for moving a lancet arranged in the lancet magazine back and forth in the direction of the longitudinal axis, said lancet being positioned therein in such a way that a tip thereof exits the outlet opening during the back and forth movement,d) a transport device for further transportation of the lancets held in the lancet magazine,e) the outlet opening being arranged centrally in the positioning face so as to be co-axial with the longitudinal axis,f) the lancet magazine having a guidance path for the lancets, such that the lancet to be moved back and forth in the longitudinal direction by the drive device is transported to a center position of the device, wherein the central position is co-axial with the longitudinal axis and the outlet opening,wherein the drive device is able to contact the lancet to be moved back and forth at this central position and move the lancet to be moved back and forth through the base body so that the lancet tip exits the outlet opening during the back and forth movement, whereing) lancets in the transport device for further transportation of the lancets held in the lancet magazine are displaceably held in a plane which is perpendicular to the longitudinal axis,h) the guidance path is formed in a non-circular path about the longitudinal axis of the lancing device,i) in each case, the drive device for moving the lancet arranged in the lancet magazine back and forth in the direction of the longitudinal axis merely moves one of the lancets in the lancet magazine back and forth in the direction of the longitudinal axis wherein the lancet is guided in a lancet body, and,j) the guidance path of the lancet magazine is formed to receive an open or closed lancet band;wherein the guidance path is non-linear within a plane perpendicular to the longitudinal axis, or non-linear within a plane parallel to the plane perpendicular to the longitudinal axis. 2. The lancing device according to claim 1, wherein the base body has a removable cap which contains the positioning face with the outlet opening. 3. The lancing device according to claim 1, wherein an outer magazine housing, having a further outlet opening corresponding to the outlet opening, is provided for the lancet magazine. 4. The lancing device according to claim 3, wherein an outer magazine housing cover is provided for the outer magazine housing. 5. The lancing device according to claim 1, wherein the drive device comprises a drive plunger, which can be coupled and decoupled via a release plunger to a needle of the lancet which is positioned in such a way that the tip of the needle can exit the outlet opening during ... | Gerresheimer Regensburg GMBH | A61B005/15 A61B005/151
US10136825 | B2 | 2018-11-27 | Long-term implantable silicon carbide neural interface device using the electrical field effect | 2014-01-14 | Field effect devices, such as capacitors and field effect transistors, are used to interact with neurons. Cubic silicon carbide is biocompatible with the neuronal environment and has the chemical and physical resilience required to withstand the body environment and does not produce toxic byproducts. It is used as a basis for generating a biocompatible semiconductor field effect device that interacts with the brain for long periods of time. The device signals capacitively and receives signals using field effect transistors. These signals can be used to drive very complicated systems such as multiple degree of freedom limb prosthetics, sensory replacements, and may additionally assist in therapies for diseases like Parkinson's disease. | 1. An implantable neural interface device, the device comprising: a control unit;at least one substantially planar neural probe coupled to the control unit, each of the at least one substantially planar neural probes comprising; at least one neural tissue stimulation device comprising at least one electrolyte insulator semiconductor capacitor (EISCap) having a cubic silicon carbide (3C—SiC) base and a biocompatible and chemically resistant gate insulator, wherein neural tissue in contact with the electrolyte insulator semiconductor capacitor (EISCap) forms a gate conductor to generate an electric field to stimulate the neural tissue at least partially surrounding the at least one substantially planar neural probe; andat least one neural tissue stimulation receiving device comprising at least one field effect transistor having a cubic silicon carbide (3C—SiC) base, wherein neural tissue in contact with the at least one field effect transistor forms a gate conductor and wherein the at least one neural tissue stimulation receiving device receives ionic changes generated by the neural tissue resulting from the electric field stimulation by the at least one neural tissue stimulation device. 2. The device of claim 1, wherein the control unit is hermetically sealed. 3. The device of claim 2, wherein the conductive network is formed of graphene or pyrolized polymers. 4. The device of claim 1, wherein the control unit comprises circuitry selected from the group consisting of control circuitry, routing circuitry, signal generation circuitry, signal processing circuitry, wireless communication system circuitry and power system circuitry. 5. The device of claim 4, wherein the power system circuitry comprises a power supply selected from the group consisting of a rechargeable battery supply and a wireless power reception supply. 6. The device of claim 4, wherein the conductive network is formed of graphene or pyrolized polymers. 7. The device of claim 1, wherein the gate insulator is silicon carbide. 8. The device of claim 7, wherein the silicon carbide is selected from the group consisting of amorphous silicon carbide and polycrystalline amorphous silicon carbide. 9. The device of claim 1, wherein the electrolyte insulator semiconductor capacitor further comprises a conductive network. 10. The device of claim 1, wherein the field effect transistor further comprises a conductive network. 11. The device of claim 1, wherein the field effect transistor is a junction field effect transistor (JFET) and wherein the JFET does not include a gate insulator. 12. The device of claim 1, wherein the field effect transistor is an electrolyte insulator semiconductor field effect transistor (EISFET). 13. The device of claim 1, wherein the gate insulator is diamond. 14. The device of claim 13, wherein the diamond is selected from the group consisting of single crystalline diamond, polycrystalline diamond, nanocrystalline diamond and ultracrystalline diamond. | University of South Florida | A61B005/04 A61B005/0478 H01L021/28 H01L029/66
US10136853 | B2 | 2018-11-27 | Contactless sleep disorder screening system | 2012-03-28 | Provided are systems (100) and methods (200) for providing contact-less sleep disorder diagnosis, including a sound input device (103) and/or a movement detector (105) that receive sound and/or movement data originating from a patient in a sleeping environment, respectively. Also included is a computer-implemented device (109) that receives and stores the sound and/or movement data and determines a sleep disorder diagnosis based on the received data. | 1. A system configured to monitor a sleep session of a patient without making physical contact with the patient, the system comprising: a sound sensor configured to generate output signals that convey information related to sound originating from the patient in a sleeping environment;a movement sensor comprising: a light source configured to project a structured light pattern onto the patient which deforms when the patient moves; anda detector configured to receive light reflected from the patient, the detector configured to generate output signals that convey information related to changes in the structured light pattern projected onto the patient caused by movement of the patient; andone or more hardware processors configured by machine-readable instructions to: receive and store data relating to the sound originating from the patient based on the information conveyed by the output signals from the sound sensor,determine movement of the patient based on (1) a distance between the light source and the detector, and (2) a change in angle of reflected light from the structured light pattern received from an individual moving point on the patient, wherein images derived from the information related to changes in the structured light pattern are construed wherein an indication of motion vectors is provided, wherein the motion vectors indicate a direction and an amplitude of the movement of the patient, wherein the motion vectors facilitate segmentation of one or more body parts, and wherein information related to a mouth movement is determined based on the segmentation of the one or more body parts, anddetermine a sleep disorder diagnosis based on the sound originating from the patient and the movement of the patient, wherein the one or more hardware processors are configured to determine parasomnia Bruxism based on the determined mouth movement. 2. The system claim 1, wherein the detector comprises one or more of a visible light detecting camera or an infrared light detecting camera. 3. The system of claim 1, wherein neither the sound sensor nor the movement sensor is in contact with the patient when sound is received or movement is monitored. 4. The system of claim 1, wherein at least one of the sound sensor or the movement sensor is integrated into a housing with the one or more hardware processors. 5. The system of claim 1, wherein the determination of the sleep disorder diagnosis includes a probability indicator for the diagnosis. 6. The system of claim 1, wherein the motion vectors facilitate one or more of a determination of an orientation of the patient, a segmentation of the patient from a bed partner, and an analysis of a local motion. 7. A system configured to monitor a sleep session of a patient without making physical contact with the patient, the system comprising: a sound sensor configured to generate output signals that convey information related to sound originating from the patient in a sleeping environment;a movement sensor ... | KONINKLIJKE PHILIPS N.V. | A61B005/00 A61B005/11 A61B007/00 A61B008/00 A61B005/113
US10139392 | B2 | 2018-11-27 | Method and apparatus for breath analysis | 2017-11-29 | A method and an apparatus for breath analysis, the method comprising determining an isotopic composition profile, or a concentration profile of a species, of a first breath cycle; determining a threshold; determining a sampling time; and measuring the isotopic composition, or concentration of the species, during a second breath cycle at the sampling time triggered by reaching the threshold. | 1. A method for breath analysis, comprising: determining an isotopic composition profile of a first breath cycle;determining a threshold by determining a predetermined absorption of a selected isotopologue, wherein the threshold is selected based on a difference between a first isotope ratio and a second isotope ratio;determining a sampling time; andmeasuring the isotopic composition, during a second breath cycle at the sampling time triggered by reaching the threshold. 2. The method of claim 1, further comprising showing as a result the measured isotopic composition. 3. The method of claim 1, wherein determining an isotopic composition profile of a first breath cycle comprises measuring an absorption of various isotopologues of carbon dioxide. 4. The method of claim 1, wherein determining a sampling time comprises determining a time or a time frame on or during which the measurement is carried out during the second breath cycle. 5. The method of claim 1, wherein the threshold is selected at a point along the first breath cycle in which the difference between the first isotope ratio and the second isotope is the greatest. 6. A non-transitory memory medium comprising a computer program comprising computer code for causing performing the method of claim 1, when executed by an apparatus. 7. An apparatus for breath analysis, comprising a measurement unit configured to measure an absorption of various isotopologues of carbon dioxide during a breath cycle;a sampling unit configured to enable exhaled breath to be conducted to the measurement unit; anda control unit configured to cause the apparatus to: determine an isotopic composition of a first breath cycle;determine a threshold by determining a predetermined absorption of a selected isotopologue, wherein the threshold is selected based on a difference between a first isotope ratio and a second isotope ratio;determine a sampling time based on the threshold; andmeasure the isotopic composition during a second breath cycle at the sampling time triggered by reaching the threshold. 8. The apparatus of claim 7, wherein the measurement unit comprises: a multipass cell;an optical unit comprising an optical source and a detector; anda gas handling unit. 9. The apparatus of claim 7, wherein the sampling unit comprises an inlet into which the breath to be measured is conducted to. 10. The apparatus of claim 7, wherein the control unit comprises a processor configured to control the apparatus. 11. The apparatus of claim 7, wherein the control unit comprises a user interface unit configured to show a result of the determination of isotopic composition. 12. The apparatus of claim 7, wherein the apparatus is configured to show whether a result of the determination of the isotopic composition of breath is indicative of a disease or a condition. 13. The apparatus of claim 7, wherein the threshold is selected at a point along the first breath cycle in which the difference between the first isotope ratio an... | TEKNOLOGIAN TUTKIMUSKESKUS VTT OY | A61B005/08 G01N033/497 G01N021/62 A61B005/097
US10130285 | B1 | 2018-11-20 | Wearable apparatus for patient tracking | 2017-09-24 | An apparatus for tracking patients utilizes a wristband with integrated radio frequency circuits (RFIC). The wristband may further incorporate an antenna on a flex PCB. The wristband may also be disposable and comprising means for replacing the RFIC. | 1. An apparatus for tracking patients comprising: a PCB substrate, which is at least partially flexible, of a set length, further comprising: a low power wireless transceiver and microcontroller that is adapted to communicate with a network;a pushbutton;a battery; andcircuitry to couple the same;a wearable band made of flexible material, further comprising of: an opening and enclosure that is at least as long as the set length of the PCB substrate;the PCB substrate formed for insertion into the opening of the wearable band and formed to secure inside the enclosure;the flexible material formed to enable the pushbutton on the PCB substrate to be pressed while secured inside the enclosure; andthe wearable band configured to securely fasten to a patient. 2. The apparatus of claim 1 wherein the pushbutton is operable to toggle the wireless transceiver and microcontroller to power on and remain on for a set duration of time. 3. The apparatus of claim 1 wherein the pushbutton is operable to send a control signal to the wireless transceiver and microcontroller. 4. The apparatus of claim 1 wherein the PCB substrate is fully flexible. 5. The apparatus of claim 1 wherein the circuitry further comprises a tamper wire that runs along the set length of the PCB substrate. 6. The apparatus of claim 5 wherein the tamper wire is placed in a loop along the PCB substrate such that when a user removes the wearable band the tamper wire connection is broken and a circuit is opened. 7. The apparatus of claim 6 configured such that if the circuit is opened the wireless transceiver communicates to the network that a tag was removed from the patient. 8. The apparatus of claim 1 further comprising of a temperature sensor, the apparatus adapted such that if the temperature sensor's reading drops below a threshold the wireless transceiver communicates to the network that a tag was removed from the patient. 9. The apparatus of claim 1 wherein the wearable band further comprises of a slot for a nametag. 10. The apparatus of claim 1 wherein the wireless transceiver complies with the Bluetooth Low Energy standard. 11. The apparatus of claim 1 wherein the wireless transceiver and microcontroller are adapted to communicate to a mobile device to provide data to identify a tag. 12. The apparatus of claim 1 wherein the wireless transceiver and microcontroller are adapted to communicate to a mobile device to receive configuration settings. | WiSilica Inc | A61B005/11 H04W004/80 A61B005/00 G08B021/22 G16H010/60
US10140709 | B2 | 2018-11-27 | Automatic detection and semantic description of lesions using a convolutional neural network | 2017-02-27 | An example system includes a processor to train a convolutional neural network (CNN) to detect features, and train fully connected layers of the CNN to map detected features to semantic descriptors, based on a data set including one or more lesions. The processor is to also receive a medical image to be analyzed for lesions. The processor is to further extract feature maps from the medical image using the trained CNN. The processor is also to detect a region of interest via the trained CNN and generate a bounding box around the detected region of interest. The processor is to reduce a dimension of the region of interest based on the feature maps. The processor is to generate a semantic description of the region of interest via the trained fully connected layers. | 1. A system, comprising a processor to: train a convolutional neural network (CNN) to detect features, and train fully connected layers of the CNN to map detected features to semantic descriptors, based on a data set comprising one or more lesions;receive a medical image to be analyzed for lesions;extract feature maps comprising detected features from the medical image using the trained CNN;detect a region of interest via the trained CNN and generate a bounding box around the detected region of interest;reduce a dimension of the region of interest based on the feature maps; andgenerate a semantic description of the region of interest via the trained fully connected layers. 2. The system of claim 1, wherein the processor is to calculate a probability that the region of interest comprises a tumor. 3. The system of claim 1, wherein the processor is to filter out less probable regions of interest based on calculated probabilities that a plurality of regions of interest comprise tumors, wherein the region of interest comprises a higher probability than other regions of interests in the plurality of regions of interest. 4. The system of claim 1, wherein the feature maps comprise one or more detected features. 5. The system of claim 1, wherein the processor is to rank the bounding box with other bounding boxes corresponding to other detected regions of interest, wherein the ranking is based on a calculated probability that each detected region of interest comprises a tumor. 6. The system of claim 1, wherein the semantic description comprises one or more semantic descriptors comprising a shape, a boundary type, a density, or any combination thereof. 7. The system of claim 1, wherein the processor is to generate and display a diagnostic image comprising the medical image, the bounding box, and the semantic description. 8. A computer-implemented method, comprising: training, via a processor, a convolutional neural network (CNN) to detect features, and training fully connected layers of the CNN to map the detected features to semantic descriptors, based on a data set comprising one or more lesions;receiving, via the processor, a medical image to be analyzed for lesions;extracting, via the processor, feature maps comprising detected features from medical image using the trained CNN;detecting, via the processor, a region of interest via the trained CNN and generate a bounding box around the detected region of interest;reducing, via the processor, a dimension of the region of interest based on the feature maps; andgenerating, via the processor, a semantic description of the region of interest via the trained fully connected layers. 9. The computer-implemented method of claim 8, wherein training the CNN and training the fully connected layers is performed concurrently using a batch of positive and negative region of interest candidates. 10. The computer-implemented method of claim 8, comprising generating, via the processor, a diagnostic image based on... | International Business Machines Corporation | G06T007/00 G06K009/66 G06K009/62 G06K009/46 G06T003/40 G06K009/52 A61B005/00
US10136837 | B2 | 2018-11-27 | Device and method for the analysis of the air exhaled by a subject in order to measure the basal metabolism thereof | 2016-10-21 | A device and a method for the analysis of the air exhaled by a subject in order to measure basal metabolism of the subject comprise a main line for a sampling flow of the air exhaled by a subject who breathes spontaneously or a subject undergoing assisted pulmonary ventilation. A mixing mini-chamber is provided for mixing a plurality of air sampling flows exhaled by the subject within a number of respiratory cycles. Sensors for sensing the oxygen concentration and the carbon dioxide concentration respectively measure the oxygen concentration and the carbon dioxide concentration within the air flow in the main line. The device further comprises an electronic control unit which processes signals from the sensors for obtaining a measurement of metabolism of the subject within a number of respiratory cycles. The electronic control unit is further programmed for automatically starting, upon switching on the device, a self-calibration stage of the device, by connecting the main line to a calibration line while causing the calibration flow to pass through a by-pass line by-passing the mixing mini-chamber, so that the calibration can be performed immediately, without requiring a filling of the mixing mini-chamber. | 1. Device for the analysis of the air exhaled by a subject in order to measure basal metabolism of the subject, the device comprising: a main line, for passage of a sampling flow of the air exhaled by the subject,a suction pump having a substantially constant flow rate, said pump being arranged downstream of the main line, for drawing said sampling air flow into the main line,a mixing mini-chamber interposed in the main line upstream of the suction pump for accumulating or mixing with each other a plurality of air sampling flows exhaled by the subject within a number of respiratory cycles,a by-pass line arranged in parallel to the mixing mini-chamber through which the air flow can flow without passing through said mixing mini-chamber,a by-pass valve interposed in the main line downstream of the mixing mini-chamber and selectively displaceable in two different positions for causing the airflow through the main line to flow either through the mixing mini-chamber or through said by-pass line,first sensor means for sensing the oxygen concentration and second sensor means for sensing the carbon dioxide concentration, said first and second sensor means being arranged in the main line between said by-pass valve and the suction pump, for measuring the oxygen concentration and the carbon dioxide concentration within the air flow through the main line downstream of the mixing mini-chamber,a first switching valve for switching the suction inlet of the suction pump between a condition of connection to said first and second sensor means and a condition in which this connection is interrupted,flow measuring means for detecting the flow rate of the air inhaled or exhaled by the subject, andan electronic controller configured for:receiving and processing signals emitted by said first sensor means of the oxygen concentration, by said second sensor means of the carbon dioxide concentration and by said flow measuring means so as to obtain a measurement of oxygen consumption and carbon dioxide production by the subject within a number of respiratory cycles,wherein said device further comprises:a first inlet connector connected to a system for taking a flow of air exhaled by a subject who breathes spontaneously,a second inlet connector connected through a sampling line to a system for taking a flow of air exhaled by a subject undergoing assisted pulmonary ventilation,a selection valve interposed in the main line upstream of the mixing mini-chamber for selectively connecting said first connector or said second connector to said main line,said selection valve having an outlet connected to the main line, a first inlet connected to said first connector and the second inlet for connection to said second connector,a calibration line, which receives a calibration flow, to be used for calibrating said first and second sensor means for sensing the oxygen concentration and the carbon dioxide concentration,a second switching valve adapted to be switched between a sampling state... | COSMED S.r.l. | A61B005/08 A61B005/083 A61B005/087 A61B005/097 G01N033/497
US10143424 | B2 | 2018-12-04 | Detection of medical electrical lead issues | 2015-08-14 | An implantable medical device includes a sensing module configured to receive a cardiac electrical signal via electrodes carried by a medical electrical lead coupled to the implantable medical device and a control module configured to detect a lead issue. The sensing module is configured to produce cardiac sensed event signals and spike detect signals. The control module is configured to determine event intervals defined by consecutive ones of the received cardiac sensed event signals and the received spike detect signals and identify one or more received spike detect signals as lead issue spikes based on at least one of the determined event intervals. | 1. An implantable cardiac device comprising: a sensing module electrically coupled to one or more electrodes carried by a medical electrical lead coupled to the implantable medical device, the sensing module including: a cardiac event detector configured to receive a cardiac electrical signal sensed via at least one of the electrodes carried by the medical electrical lead coupled to the implantable medical device, detect cardiac event signals from the cardiac electrical signal, and produce a cardiac sensed event signal for each of the detected cardiac event signals; anda spike detector distinct from the cardiac event detector and configured to receive the cardiac electrical signal, detect non-physiological spikes in the cardiac electrical signal, and produce a spike detect signal for each of the detected non-physiological spikes; anda control module electrically coupled to the sensing module, the control module being configured to: receive event signals comprising the cardiac sensed event signals and the spike detect signals from the sensing module;in response to receiving each of the spike detect signals, determine an event interval defined by the respective spike detect signal and a most recent preceding event signal;identify one or more of the received spike detect signals as lead issue spikes based on at least one of the determined event intervals;detect a lead issue of the medical electrical lead when a threshold number of spike detect signals are identified as lead issue spikes; andgenerate an alert in response to the lead issue being detected. 2. The device of claim 1, wherein the control module is further configured to establish a minimum lead issue event interval; and identify the received spike detect signal as a lead issue spike when a determined event interval ending with the received spike detect signal is longer than the minimum lead issue event interval. 3. The device of claim 2, wherein: the sensing module is configured to apply at least one of a first blanking period upon detecting a cardiac event by the cardiac event detector and a second blanking period upon detecting a non-physiological spike by the spike detector;the control module is configured to establish the minimum lead issue event interval as an applied one of the first blanking period and the second blanking period plus a predefined electromagnetic interference exclusion interval. 4. The device of claim 1, wherein the control module is further configured to determine an event interval metric from the determined event intervals; andwithhold identifying the received spike detect signal as a lead issue spike when the event interval metric is less than a tachycardia detection interval. 5. The device of claim 1, wherein the control module is further configured to: determine if an event interval starting with the received spike detect signal and ending on one of the received cardiac sensed event signals is less than a lead issue coupling interval; andidentify the receive... | Medtronic, Inc. | A61B005/00 A61N001/39 A61B005/0468 A61N001/08 A61B005/042 A61N001/37 A61B005/04 A61B005/0424 A61B005/0452
US10143086 | B2 | 2018-11-27 | Transient electronic devices comprising inorganic or hybrid inorganic and organic substrates and encapsulates | 2016-11-14 | The invention provides transient devices, including active and passive devices that physically, chemically and/or electrically transform upon application of at least one internal and/or external stimulus. Incorporation of degradable device components, degradable substrates and/or degradable encapsulating materials each having a programmable, controllable and/or selectable degradation rate provides a means of transforming the device. In some embodiments, for example, transient devices of the invention combine degradable high performance single crystalline inorganic materials with selectively removable substrates and/or encapsulants. | 1. A method of using a transient electronic device, said method comprising the steps of: providing the transient electronic device comprising: a substrate;one or more active or passive electronic device components supported by said substrate; wherein said active or passive electronic device components independently comprise a selectively transformable material; andan encapsulant layer at least partially encapsulating said one or more active or passive electronic device components;wherein said substrate, said encapsulant layer or both independently comprise a selectively removable inorganic material responsive to an external or internal stimulus; wherein at least partial removal of said substrate, said encapsulant layer or both in response to said external or internal stimulus initiates at least partial transformation of said one or more active or passive electronic device components providing a programmable transformation of the transient electronic device in response to said external or internal stimulus at a pre-selected time or at a pre-selected rate, wherein said programmable transformation provides a change in function of the transient electronic device from a first condition to a second condition; andexposing said transient electronic device to said external or internal stimulus resulting in said at least partial removal of said substrate or encapsulant layer to expose said one or more active or passive electronic device components to said external or internal stimulus, thereby providing said programmable transformation of the transient electronic device;wherein said removal of said substrate, said encapsulant layer or both in response to said internal or external stimulus occurs via a phase change, dissolution, hydrolysis, bioresorption, etching, corrosion, a photochemical reaction, an electrochemical reaction or any combination of these processes. 2. The method of claim 1, wherein said one or more active or passive electronic device components comprise one or more inorganic semiconductor components, one or more metallic conductor components or one or more inorganic semiconductor components and one or more metallic conductor components. 3. The method of claim 1, wherein said step of exposing said transient electronic device to said external or internal stimulus results in the entire removal of said substrate, said encapsulant layer or both. 4. The method of claim 1, wherein said step of exposing said transient electronic device to said external or internal stimulus results in less than the entire removal of said substrate, said encapsulant layer or both. 5. The method of claim 1, wherein said step of exposing said transient electronic device to said external or internal stimulus exposes at least 1% of an outer surface of said one or more active or passive electronic device components. 6. The method of claim 1, wherein said step of exposing said transient electronic device to said external or internal stimulus exposes 1% to 100% of an ... | The Board of Trustees of the University of Illinois | H01L021/70 H01L021/56 H01L023/29 H01L023/32 A61B005/00 H05K001/02 H05K005/06 H05K001/18 H05K013/00 A61M005/44 G06K019/077 H05K001/03 H05K003/22 H05K003/28 H01L021/02 H01L021/311 H01L023/31 H01L023/498 H01L025/065
US10117582 | B2 | 2018-11-06 | Medical hyperspectral imaging for evaluation of tissue and tumor | 2017-09-19 | Apparatus and methods for hyperspectral imaging analysis that assists in real and near-real time assessment of biological tissue condition, viability, and type, and monitoring the above overtime. Embodiments of the invention are particularly useful in surgery, clinical procedures, tissue assessment, diagnostic procedures, health monitoring, and medical evaluations, especially in the detection and treatment of cancer. | 1. A method for displaying information about an in vivo tissue in a region of interest of a subject, the method comprising: co-registering corresponding pixels in each image in a plurality of images of the region of interest, each respective image in the plurality of images corresponding to radiation emitted at a particular spectral band in a plurality of different spectral bands;deriving a coefficient for oxyhemoglobin and a coefficient for deoxyhemoglobin from each set of co-registered pixels in the plurality of images;generating, based on the plurality of images, a two-dimensional index characterizing a particular characteristic of the in vivo tissue; anddisplaying the coefficient for oxyhemoglobin and the coefficient for deoxyhemoglobin from at least one set of co-registered pixels in the plurality of images independently with the two-dimensional index. 2. The method of claim 1, wherein at least one respective spectral band in the plurality of spectral bands corresponds to radiation emitted in the visible spectrum. 3. The method of claim 1, wherein at least one respective spectral band in the plurality of spectral bands corresponds to radiation emitted in the near-infrared spectrum. 4. The method of claim 1, wherein the coefficient for oxyhemoglobin and the coefficient for deoxyhemoglobin from at least one set of co-registered pixels in the plurality of images and the two-dimensional index are displayed on a video display. 5. The method of claim 1, wherein each respective spectral band in the plurality of spectral band has a bandwidth of less than 20 nm. 6. The method of claim 1, wherein each spectral band in the plurality of spectral bands has a bandwidth that is between 10 nm and 40 nm. 7. The method of claim 1, wherein each spectral band in the plurality of spectral bands has a bandwidth that is between 10 nm and 15 nm. 8. The method of claim 1, wherein the two-dimensional index includes information about at least one of a presence of a tumor, a presence of a residual tumor at a margin of a surgical excision bed, and a progression of a tumor. 9. The method of claim 8, wherein the information about the progression of the tumor includes at least one of a tumor stage grading and a microvascular change in a vascular tissue. 10. The method of claim 1, wherein the region of interest of the subject is a portion of the skin of the subject. 11. The method of claim 1, further comprising a step of recording the plurality of images prior to the co-registering step. 12. The method of claim 11, wherein the recording of images is performed using a multispectral or hyperspectral medical imaging system comprising: a plurality of lights;a first stage optic configured to receive radiation projected, from one or more respective lights in the plurality of lights, off of the in vivo tissue;one or more bandpass filters in optical communication with the first stage optic;an imaging sensor for recording an image of the radiation projected off of the in ... | Hypermed Imaging, Inc. | A61B005/00 G01J003/02 G01J003/10 G01J003/28 G01N021/21 G01N021/31 A61B005/02 G01N021/35 G01N021/359
US10134256 | B2 | 2018-11-20 | Portable monitoring devices and methods of operating the same | 2017-02-08 | In one aspect of the disclosed implementations, a device includes one or more motion sensors for sensing motion of the device and providing activity data indicative of the sensed motion. The device also includes one or more processors for monitoring the activity data, and receiving or generating annotation data for annotating the activity data with one or more markers or indicators to define one or more characteristics of an activity session. The device also includes one or more feedback devices for providing feedback, a notice, or an indication to a user based on the monitoring. The device further includes a portable housing that encloses at least portions of the motion sensors, the processors and the feedback devices. | 1. A device comprising: at least one sensor to provide activity data;at least one processor;a portable housing that encloses at least portions of the at least one sensor and the at least one processor; andat least one user input device included in or integrated with the housing for receiving or sensing user input, wherein the at least one processor is configured to: receive the activity data; andreceive or generate annotation data to annotate the activity data with one or more markers or indicators to define a duration of time of a physical activity session and a type of activity performed during the physical activity session; andreceive and interpret the user input received or sensed via the at least one user input device, wherein a sensitivity of the user input device is based at least in part on the type of activity performed during the physical activity session. 2. The device of claim 1, wherein the at least one processor is configured to decrease the sensitivity of or deactivate the user input device when the type of activity performed during the physical activity session includes sleeping. 3. The device of claim 1, wherein the at least one processor is configured to decrease the sensitivity of or deactivate the at least one user input device when the type of activity performed during the physical activity session includes swimming. 4. The device of claim 1, wherein the at least one user input device includes at least one of a touchscreen and a physical button. 5. The device of claim 1, further comprising: at least one environmental sensor to acquire environmental data or determine an environmental condition of the device. 6. The device of claim 5, wherein the at least one user input device includes a plurality of user input devices, wherein the at least one processor is configured to switch from among the plurality of user input devices based at least in part on the environmental data or environmental conditions of the device. 7. The device of claim 1, wherein the at least one user input device includes a plurality of user input devices, wherein the at least one processor is configured to switch from among a plurality of user input devices based at least in part on the type of activity performed during the physical activity session. 8. The device of claim 1, wherein the at least one sensor includes at least one of a motion sensor to sense motion and a physiological sensor to acquire physiological data or determine a physiological condition of a user. 9. The device of claim 8, wherein the at least one processor is configured to switch among a plurality of activity-tracking modes based at least in part on the one or more markers or indicators, wherein the plurality of activity-tracking modes includes at least one of a running mode, a walking mode, a stair-climbing mode, a bicycling mode, a swimming mode, or a sleep-tracking mode. 10. The device of claim 9, wherein the at least one processor is configured to switch to a sleep-tracking... | Fitbit, Inc. | G06F019/00 G08B021/04 G08C017/02 A61B005/00 G08B021/02 A61B005/0205 A61B005/11 G08B021/18 G06F017/30 G08B005/22 G08B006/00 G08B025/10 A61B005/01 A61B005/021 A61B005/024 G08B021/06 G16H040/67
US10159607 | B2 | 2018-12-25 | Incontinence detection apparatus | 2017-09-19 | An incontinence detection system monitors an area for moisture events and wirelessly transmits moisture-related information to one or more notification devices. The system has a pad that includes a substrate and one or more sensors supported by the substrate. The sensor(s) emit wireless signals indicative of the moisture-related information. A sensor event communication system forwards the sensor signals to another device, such as a notification device. Portions of the system are included in a patient support apparatus, such as a bed. | 1. A patient support apparatus comprising a frame including a patient support deck having a plurality of deck sections, a first deck section of the plurality of deck sections being movable relative to at least a second deck section,a mattress supported by the patient support deck, the mattress having a portion that moves with the first deck section,an incontinence detection pad for placement atop the mattress, the incontinence detection pad having a passive radio frequency identification (RFID) tag,a reader coupled to the frame and operable to read data from the RFID tag,a first antenna coupled to an upper surface of the first deck section to move therewith, anda second antenna coupled to an upper surface of the second deck section, wherein the first and second antenna are communicatively coupled with the reader, wherein the RFID tag is excited by energy emitted from at least one of the first and second antenna through the mattress and data from the RFID tag of the incontinence pad is reflected back to at least one of the first and second antennae through the mattress,wherein the incontinence detection pad further comprises a top sheet made of a fluid permeable material, a backsheet comprising a first layer of fluid impermeable material, a conductive ink pattern provided on the first layer and configured to form a first electrode trace and a second electrode trace, and an absorbent core situated between the top sheet and the backsheet, wherein the RFID tag is attached to the first layer and has electrical contacts that couple to the respective first and second electrode traces, wherein wetness bridging between the first and second electrode traces is detectable by the RFID tag in response to the RFID tag being excited by external energy from the first antenna or the second antenna or both. 2. The patient support apparatus of claim 1, wherein the patient support deck has a first side extending in a longitudinal dimension of the patient support apparatus and a second side extending in the longitudinal dimension of the patient support apparatus, wherein the incontinence detection pad is configured so that, when the incontinence detection pad is properly oriented on the mattress, the RFID tag is closer to the first side of the patient support deck than the second side; and wherein the first and second antennae are each positioned closer to the first side of the patient support deck than the second side. 3. The patient support apparatus of claim 2, wherein the frame has a head end and a foot end, the incontinence detection pad is generally quadrilateral in shape, and the incontinence detection pad has indicia indicating that a first edge of the quadrilateral should be oriented toward the head end of the frame. 4. The patient support apparatus of claim 2, wherein the frame has a head end and a foot end, the incontinence detection pad is generally quadrilateral in shape, and the incontinence detection pad has indicia indicating that a first edge of t... | Hill-Rom Services, Inc. | A61F013/42 G16H040/20 A61G007/015 A61G007/05 G06K007/10 H01Q001/22 H01Q009/04 A61B005/20 A61B005/00 G06F019/00 A61B005/05
US10154694 | B2 | 2018-12-18 | Sensor garment | 2014-07-28 | The present invention provides a sensor garment including a harness. In one exemplary embodiment, the sensor garment includes a textile portion, a device-retention element coupled to the textile portion, and a stretchable harness coupled to the textile portion. The harness includes a conductive element disposed between layers of film. The conductive element includes a first termination point at the device retention element, configured to connect to a monitor device. The conductive element includes a second termination point configured to connect to a sensor or transceiver. | 1. A garment comprising: a textile layer;a sensor coupled to the textile layer; andan electrically conductive element coupled to the sensor and configured to transmit data from the sensor,wherein the electrically conductive element is arranged in a pattern and comprises a first section having a first repeating pattern and a second section having a second repeating pattern, the second repeating pattern being different than the first repeating pattern in at least one of frequency or magnitude, andwherein the second section is configured to be more flexible than the first section. 2. The garment of claim 1, wherein the electrically conductive element is wire. 3. The garment of claim 1, wherein the electrically conductive element is non-stretchable wire. 4. The garment of claim 1, wherein the pattern is at least one of a sinusoidal pattern, a zig-zag pattern, or a looping pattern. 5. The garment of claim 1, wherein the sensor comprises a resistance sensor. 6. The garment of claim 5, wherein the resistance sensor senses deformation of the electrically conductive element by sensing variation in resistance of the electrically conductive element. 7. The garment of claim 1, wherein the electrically conductive element is coupled to the textile layer. 8. The garment of claim 1, further comprising a harness comprising the electrically conductive element. 9. The garment of claim 1, further comprising a harness comprising the electrically conductive element, wherein the harness comprises a layer coupled to the textile layer, andwherein the electrically conductive element is disposed between the layer and the textile layer. 10. The garment of claim 1, wherein the electrically conductive element adopts a greater frequency closer to an endpoint of the electrically conductive element. 11. The garment of claim 1, wherein the electrically conductive element adopts a lesser magnitude closer to an endpoint of the electrically conductive element. 12. The garment of claim 1, wherein the second repeating pattern is different from the first repeating pattern in frequency. 13. The garment of claim 1, wherein the second repeating pattern is different from the first repeating pattern in magnitude. 14. The garment of claim 1, wherein the second repeating pattern is different from the first repeating pattern in both frequency and magnitude. 15. A garment comprising: a textile layer having a flexible textile portion and a less flexible textile portion;a sensor coupled to the textile layer; andan electrically conductive element coupled to the sensor and configured to transmit data from the sensor, the electrically conductive element being flexible and having a first length and a second length,wherein the first length extends over the flexible textile portion and is fixed relative to the flexible textile portion, andwherein the second length extends over the less flexible textile portion and is not fixed relative to the less flexible textile portion. 16. The garmen... | adidas AG | A61B005/00 A41D013/12 A61B005/0205 A41D001/00 A41D013/00 A63B024/00 A61B005/0408 A61B005/01 A61B005/0402 A61B005/053 A61B005/08 A61B005/11
US10143404 | B2 | 2018-12-04 | Systems and methods for automatically determining patient swallow frequency | 2011-11-16 | Patient swallow frequency is automatically determined by collecting patient data, analyzing the patient data to automatically identify swallow events, and automatically calculating the swallow frequency based upon the identified swallow events. In some cases, the patient data is collected by a patient interface that wirelessly transmits the data to a computing device for analysis. | 1. A method for determining a frequency of spontaneous patient swallowing and diagnosing dysphagia in the patient, the method comprising: continuously collecting spontaneous patient swallow data using a patient interface monitoring device positioned in contact with a neck of a patient, the patient interface monitoring device comprising an adhesive patch and a first sensor and a second sensor configured to collect spontaneous patient swallow data, wherein collecting spontaneous patient swallow data further comprises audio data and tissue acceleration data associated with the spontaneous patient swallowing;transmitting the collected spontaneous patient swallow data to a computing device from the patient interface monitoring device;analyzing the spontaneous patient swallow data with a data analyzer at a processor of the computing device to identify spontaneous patient swallow events;counting a number of identified spontaneous swallow events over a predetermined time period;determining the spontaneous patient swallow frequency on the computing device based upon the number of identified swallow events over the predetermined time period;comparing, at the processor, the determined spontaneous patient swallow frequency to reference data, wherein the reference data comprises a plurality of model swallow data representative of a model swallow event based on patient parameters, the patient parameters including at least one of an age or a sex of the patient;generating, at the processor, a patient diagnosis of dysphagia based upon the comparison of the determined spontaneous patient swallow frequency to the reference data; andreporting results including the patient diagnosis of dysphagia, to a user of the computing device. 2. The method of claim 1, wherein the patient interface monitoring device adheres to the patient's neck. 3. The method of claim 1, wherein transmitting the collected spontaneous patient swallow data comprises wirelessly transmitting the spontaneous patient swallow data from the patient interface to the computing device. 4. The method of claim 1, wherein reporting the results further comprises outputting the determined spontaneous patient swallow frequency. 5. The method of claim 1, wherein the sensor of the patient interface monitoring device comprises an accelerometer that is configured to sense accelerations associated with movement of patient tissue when the patient swallows spontaneously. 6. The method of claim 2, wherein the patient interface monitoring device comprises a thin flexible polymeric substrate with a circular outer periphery and electronic components positioned at a center of the patient interface, the thin flexible polymeric substrate comprises a layer of adhesive that enables the device to adhere to the patient's neck, and the electronic components comprise a microprocessor configured to transmit the collected spontaneous patient swallow data to the computing device. 7. The method of claim 6, wherein the patient int... | University of Florida Research Foundation, Inc. | A61B005/11 A61B005/00 A61B007/04 A61B007/00
US10154804 | B2 | 2018-12-18 | Model predictive method and system for controlling and supervising insulin infusion | 2007-01-31 | A system and method for controlling and monitoring a diabetes-management system through the use of a model that predicts or estimates future dynamic states of glucose and insulin from variables such as insulin delivery or exogenous glucose appearance as well as inherent physiological parameters. The model predictive estimator can be used as an insulin bolus advisor to give an apriori estimate of postprandial glucose for a given insulin delivery profile administered with a known meal to optimize insulin delivery; as a supervisor to monitor the operation of the diabetes-management system; and as a model predictive controller to optimize the automated delivery of insulin into a user's body to achieve a desired blood glucose profile or concentration. Open loop, closed-loop, and semi-closed loop embodiments of the invention utilize a mathematical metabolic model that includes a Minimal Model, a Pump Delivery to Plasma Insulin Model, and a Meal Appearance Rate Model. | 1. An infusion pump for infusing insulin from a reservoir into a body of a user, the infusion pump comprising: a housing;a drive mechanism contained within the housing and operatively coupled to the reservoir to deliver insulin from the reservoir through a fluid path into the body of the user; anda controller contained within the housing, wherein the controller optimizes delivery of insulin into the body of the user to cover a planned meal by, prior to consumption of the meal by the user, (a) obtaining from the user a carbohydrate count for the meal, a meal-type indicator for the meal, an insulin amount to cover the meal, and a plurality of insulin delivery patterns for delivery of said insulin amount to cover the meal, (b) generating a respective predicted post-prandial glucose concentration profile for each one of said plurality of insulin delivery patterns based on the carbohydrate count, the meal-type indicator, the insulin amount, and a meal appearance rate, and (c) determining whether any one of said respective predicted post-prandial glucose concentration profiles is acceptable, wherein said determination is made solely by the controller and independently of the user,wherein the controller determines acceptability of the respective predicted post-prandial glucose concentration profiles by comparing each of said respective predicted post-prandial glucose concentration profiles to a predetermined glucose profile and selecting one of the respective predicted post-prandial glucose concentration profiles that is closest to the predetermined glucose profile within an acceptable range of deviation,wherein the carbohydrate count is equal to the total amount of carbohydrates contained in the meal, wherein said total amount of carbohydrates appear as glucose in the user's blood plasma in accordance with a predetermined meal appearance rate curve having a peak, wherein the meal-type indicator corresponds to a predetermined amount of time calculated as a difference between a first point in time when the meal is to be consumed and a second point in time when said peak is reached, wherein said meal appearance rate curve is defined by the relationRA⁡(t)=CHVG*τm2*e-tτm,wherein RA (t) is the meal appearance rate, VG is glucose distribution volume, CH is the carbohydrate count, and τm is a time constant for the meal, and wherein VG, CH, and τm are predetermined inputs based on the meal, and wherein the controller generates commands that instruct the drive mechanism to infuse the insulin amount into the body of the user according to the delivery pattern that corresponds to the selected glucose profile. 2. The infusion pump of claim 1, wherein each of said plurality of insulin delivery patterns is selected from the group consisting of a basal pattern, a single-bolus pattern, and an extended-bolus pattern. 3. The infusion pump of claim 1, wherein at least one of said plurality of insulin delivery patterns is an extended-bolus pattern. 4. The infusion pump o... | MEDTRONIC MINIMED, INC. | A61B005/00 A61B005/145 A61B005/1486 A61M005/142 A61M005/172 A61K038/28 G06F019/00 A61B005/1495 A61M005/158
US10153065 | B2 | 2018-12-11 | Conductive polymer fibers, method and device for producing conductive polymer fibers, biological electrode, device for measuring biological signals, implantable electrode, and device for measuring biological signals | 2012-11-16 | Conductive polymer fibers 10, in which a conductor 12 containing a conductive polymer impregnates and/or adheres to base fibers 11, and the aforementioned conductive polymer is PEDOT-PSS. | 1. A conductive polymer fiber, wherein a conductor containing a conductive polymer impregnates and/or adheres to base fibers, the base fibers are fibers which are at least one selected from the group consisting of nylon, polyester, acrylic, aramid, polyurethane, and carbon fiber, the conductor is arranged with close adhesion to said base fibers among a plurality of said base fibers so that the conductor bonds the base fibers to each other, and said conductive polymer is PEDOT-PSS. 2. The conductive polymer fiber according to claim 1, wherein said conductor contains glycerol, sorbitol, polyethylene glycol-polypropylene glycol copolymer, ethylene glycol, sphingosine, or phosphatidylcholine as an additive. 3. The conductive polymer fiber according to claim 1, wherein said conductor coats the circumference of said base fibers. 4. The conductive polymer fiber according to claim 1, wherein the interior of said base fibers is impregnated with said conductor. 5. The conductive polymer fiber according to claim 1, wherein said base fibers are impregnated with said conductor, metal or carbon coats a circumference of said base fibers, and a circumference of said metal or carbon coating is coated by said conductor. 6. The conductive polymer fiber according to claim 5, wherein the metal coats the circumference of said base fibers, and the metal is at least one selected from the group consisting of titanium, gold, silver and copper. 7. The conductive polymer fiber according to claim 5, wherein the carbon coats the circumference of said base fibers. 8. The conductive polymer fiber according to claim 5, wherein the metal coats the circumference of said base fibers, and the metal is gold. 9. The conductive polymer fiber according claim 1, wherein an insulating layer is further arranged on a circumference of the conductive polymer fiber. 10. The conductive polymer fiber according to claim 7, wherein the insulating layer is made of polytetrafluoroethylene or silicone resin. 11. The conductive polymer fiber according to claim 1, wherein the base fibers are filled by conductor without space. 12. The conductive polymer fiber according to claim 1, wherein the conductor adheres to the base fibers. 13. The conductive polymer fiber according to claim 1, wherein the conductor impregnates into to the base fibers. 14. The conductive polymer fiber according to claim 1, wherein the base fibers are straight fibers. 15. The conductive polymer fiber according to claim 1, wherein the base fibers are twisted fibers. | Nippon Telegraph And Telephone Corporation | D06M015/61 H01B001/12 D06P001/38 H01B013/30 D06M013/148 D06M015/356 D06M015/53 D06M023/10 A61B005/04 A61B005/0408 A61B005/042 A61B005/0478
US10124182 | B2 | 2018-11-13 | Mitigating implantable device power drain associated with stalled telemetry sessions | 2017-03-28 | Systems, apparatus, methods and computer-readable storage media that mitigate implantable medical device (IMD) power drain associated with stalled telemetry sessions are provided. In one embodiment, an IMD includes a housing configured to be implanted within a patient, a memory and a processor that executes executable components stored in the memory. The executable components include a communication component configured to receive a communication request from an external device via a telemetry communication link established between the IMD and the external device. The communication request can comprise a request for data. The executable components can also comprise a throughput monitoring component configured to monitor uplink throughput associated with transmission of the data by the IMD to the external device via the telemetry communication link based on reception of the communication request. The communication component is configured to terminate the telemetry communication link based on the uplink throughput being below a threshold value. | 1. An implantable medical device configured to be at least partially implanted within a patient, comprising: a housing configured to be implanted at least partially within the patient;a memory, within the housing, that stores executable components; andcircuitry, within the housing, and configured to at least one of obtain information regarding a sensed physiological characteristic associated with the patient or deliver a therapy to the patient;a processor, within the housing, that executes the executable components stored in the memory, wherein the executable components comprise: a communication component configured to receive a communication request from an external device via a telemetry communication link established between the implantable medical device and the external device, wherein the communication request comprises a request for data from the implantable medical device; anda throughput monitoring component configured to monitor uplink throughput associated with transmission of the data by the implantable medical device to the external device via the telemetry communication link, wherein the communication component is further configured to terminate the telemetry communication link based on the uplink throughput being below a threshold value, wherein monitoring uplink throughput comprises determining a rate of successful message delivery associated with the transmission of the data, wherein the threshold value varies based on a type of telemetry session associated with the communication request. 2. The implantable medical device of claim 1, wherein the throughput monitoring component is configured to determine the uplink throughput based on a number of application data packets comprising the data that are transmitted by the implantable medical device to the external device via the telemetry communication link per connection interval. 3. The implantable medical device of claim 1, wherein the throughput monitoring component is configured to determine the uplink throughput based on time delays between successful transmissions of data packets comprising the data by the implantable medical device to the external device via the telemetry communication link. 4. The implantable medical device of claim 1, wherein the data comprises a first type of data and wherein the uplink throughput comprises first uplink throughput, and wherein the throughput monitoring component is configured to monitor the first uplink throughput independently from second uplink throughput associated with transmission of a second type of data by the implantable medical device to the external device via the telemetry communication link, wherein the second uplink throughput comprises a second rate of successful message delivery associated with the transmission of the second type of data. 5. The implantable medical device of claim 1, wherein the communication component is further configured to terminate the telemetry communication link based on the uplink throughput being... | Medtronic, Inc. | G08B023/00 A61N001/39 H04L012/26 H04Q009/02 A61B005/00 A61N001/36 H04W076/30
US10123709 | B2 | 2018-11-13 | Pulse wave measurement device, pulse wave measurement system and signal processing method | 2016-02-23 | A pulse wave measurement device includes a storage unit and a subtracter. When a light emitting element alternately switches between a lighting state in which the light emitting element emits light into a body and a non-lighting state in which the light emitting element does not emit light, the storage unit stores a value of a first digital signal representing an output state of a light receiving element that receives light transmitted through or reflected by the body at timing of the lighting state, and a value of a second digital signal representing an output state of the light receiving element at timing of the non-lighting state. The subtracter subtracts the second digital signal value stored in the storage unit from the first digital signal value stored in the storage unit. | 1. A signal processing method, comprising: amplifying a first analog signal corresponding to an output state of a light receiving element measured when a light emitting element is emitting light, the light receiving element being configured to receive light transmitted through or reflected by a body;converting the amplified first analog signal into a first digital signal;storing a value of the first digital signal;amplifying a second analog signal corresponding to the output state of the light receiving element measured when the light emitting element is not emitting light;converting the amplified second analog signal into a second digital signal;storing a value of the second digital signal;generating an offset digital signal based on the second digital signal, the offset digital signal having a polarity opposite to the second digital signal;converting an offset digital value to an offset analog value; andprocessing the first analog signal by adding the first analog signal to the offset analog value. 2. The signal processing method according to claim 1, further comprising: subtracting the value of the second digital signal from the value of the first digital signal. 3. The signal processing method according to claim 1, wherein generating the offset digital value includes: performing comparison operation between the value of the second digital signal and a preset reference value,adjusting an amplification value to generate an adjusted second digital signal having a value larger than the preset reference value, andoutputting the offset digital value based on the adjusted second digital signal. 4. The signal processing method according to claim 3, further comprising: amplifying the processed first analog signal. 5. The signal processing method according to claim 3, further comprising: amplifying the processed first analog signal by a factor equal to the adjusted amplification value. 6. The signal processing method according to claim 2, further comprising: subtracting a value of a motion signal corresponding to acceleration of the body detected by an acceleration sensor from the value of the first digital signal. | KABUSHIKI KAISHA TOSHIBA | A61B005/02 A61B005/024 A61B005/00 A61B005/11
US10130261 | B2 | 2018-11-20 | Detecting physiological responses while taking into account consumption of confounding substances | 2017-12-06 | Described herein are systems and methods for detecting a physiological response based on thermal measurements while accounting for consumption of a confounding substance such as a medication, alcohol, caffeine, or nicotine. In one embodiment, a system includes a computer and an inward-facing head-mounted thermal camera (CAM) that takes thermal measurements of a region of interest (THROI) on a user's face. The computer receives an indication indicative of the user consuming a confounding substance that affects THROI, and detects the physiological response while the consumed confounding substance affects THROI. The detection is based on THROI, the indication and a model. Optionally, the model was trained on: a first set of THROI taken while the confounding substance affected THROI, and a second set of THROI taken while the confounding substance did not affect THROI. | 1. A system configured to detect a physiological response while taking into account consumption of a confounding substance, comprising: an inward-facing head-mounted thermal camera (CAM) configured to take thermal measurements of a region of interest (THROI) on a user's face; and a computer configured to:receive an indication indicative of the user consuming a confounding substance that affects THROI; anddetect the physiological response, while the consumed confounding substance affects THROI, based on THROI and the indication. 2. The system of claim 1, wherein the computer is further configured to utilize a machine learning-based model to detect the physiological response; and wherein the machine learning-based model was trained on: a first set of THROI taken while the confounding substance affected THROI, and a second set of THROI taken while the confounding substance did not affect THROI. 3. The system of claim 2, wherein CAM is located less than 10 cm from the user's face, and the confounding substance comprises at least one of an alcoholic beverage, a medication, and a cigarette; and wherein the first and second sets are previous THROI of the user. 4. The system of claim 2, wherein the computer is configured to detect the physiological response based on first THROI, for which there is no indication indicating that the first THROI were affected by a consumption of the confounding substance, and the first THROI reach a threshold; and the computer is configured not to detect the physiological response based on second THROI, for which there is an indication indicating that the second THROI were affected by a consumption the confounding substance, and the second THROI also reach the threshold. 5. The system of claim 2, wherein the computer is further configured to generate feature values based on THROI and the indication, and to utilize the machine learning-based model to detect the physiological response based on the feature values. 6. The system of claim 2, wherein the confounding substance comprises a medication, the indication is received from at least one of a pill dispenser and a sensor-enabled pill, and the indication indicates that the user took a medication. 7. The system of claim 2, wherein the confounding substance comprises an alcoholic beverage, the indication is received from at least one of a refrigerator, a pantry, and a serving robot; and wherein the indication indicates that the user took an alcoholic beverage. 8. The system of claim 2, wherein the indication is received from a head-mounted visible-light camera having in its field of view a volume that protrudes out of the user's mouth, and the computer is further configured to identify the consuming of the confounding substance based on analysis of images taken by the head-mounted visible-light camera. 9. The system of claim 2, wherein the indication is received from a device having an internet-of-things (IoT) capability through which the indication is provided to the c... | Facense Ltd. | A61B005/00 A61B005/01 G06K009/00 A61B005/16 A61B005/0205 H04N005/33 G02B027/01 G01J005/00 A61B005/0476
US10149641 | B2 | 2018-12-11 | Systems, methods, and devices for reducing the pain of glucose monitoring and diabetes treatment | 2015-02-16 | The various embodiments disclosed herein are devices that deliver electrical stimulation and/or vibration stimulation to the surface of skin in proximity to insulin injections and/or glucose testing in order to decrease or eliminate the pain of these procedures. | 1. A combination blood testing and pain reduction device, the device comprising: (a) a body;(b) a lancet housing disposed at a first end of the body, the lancet housing comprising: (i) an opening defined in the lancet housing;(ii) a first stimulation component disposed on the lancet housing, wherein the first stimulation component comprises a first electrode configured to be capable of delivering at least one of electrical stimulation and vibration stimulation; and(iii) a lancet disposed at least partially within the lancet housing;(c) a concave-shaped second end of the body, the second end defining a testing site adjacent to the second end;(d) a second stimulation component disposed along a bottom portion of the body, wherein the second stimulation component comprises a second electrode configured to be capable of delivering at least one of electrical stimulation and vibration stimulation; and(e) a stimulation generating unit disposed within the body, the stimulation generating unit configured to transmit at least one of electrical energy and vibration energy to the first and second stimulation components. 2. The device of claim 1, further comprising a testing strip opening defined in the second end of the body, the testing strip opening configured to receive a testing strip. 3. The device of claim 2, further comprising a testing component operably coupled to the testing strip opening and a display operably coupled to the testing component. 4. The device of claim 1, wherein the body comprises a rounded top portion configured to be easily grasped by a patient. 5. The device of claim 1, wherein the bottom portion of the body comprises a concave shape, wherein the concave shape of the bottom portion is configured to allow the bottom portion to be positioned over a patient's finger such that contact between the stimulation component and the patient's finger is maximized. 6. The device of claim 1, further comprising a controller operably coupled to the stimulation generating unit. 7. The device of claim 6, further comprising a display operably coupled to the controller. 8. The device of claim 6, further comprising at least one actuation button operably coupled to the controller. 9. The combination blood testing and pain reduction device of claim 1, wherein the lancet comprises a retracted position disposed within the lancet housing and a deployed position wherein at least a distal portion of the lancet extends out of the lancet housing through the opening. 10. The device of claim 1, further comprising at least one actuation button disposed on the body. 11. The device of claim 1, further comprising at least one intensity adjustment button disposed on the body. 12. The device of claim 1, further comprising a slidable lever operably coupled to the lancet. 13. A combination blood testing and pain reduction system comprising: (a) the device of claim 1; and(b) a separate lancet configured to pierce skin at the testing site. 14. A method of tes... | Innova Medical Design, LLC | A61B005/15 A61B005/157 A61B005/151 A61M005/42
US10154191 | B2 | 2018-12-11 | Emotional/cognitive state-triggered recording | 2016-05-18 | Emotional/cognitive state-triggered recording is described. A buffer is used to temporarily store captured video content until a change in an emotional or cognitive state of a user is detected. Sensor data indicating a change in an emotional or cognitive state of a user triggers the creation of a video segment based on the current contents of the buffer. | 1. A system comprising: a camera configured to capture video data;a buffer configured to store the video data captured by the camera;a sensor data analysis module configured to determine an emotional or cognitive state of a user based at least in part on sensor data representing a physiological condition of the user; anda recording module configured to: detect a change from a first emotional or cognitive state of the user to a second emotional or cognitive state of the user;in response to detecting the change from the first emotional or cognitive state of the user to the second emotional or cognitive state of the user, create a video segment that includes at least a portion of the video data already stored in the buffer at a time the change from the first emotional or cognitive state of the user to the second emotional or cognitive state of the user is detected;capture additional video data after the change from the first emotional or cognitive state of the user to the second emotional or cognitive state of the user is detected;add the additional video data to the video segment;detect a change from the second emotional or cognitive state of the user to a third emotional or cognitive state of the user;cease adding the additional video data to the video segment based at least in part on the change from the second emotional or cognitive state of the user to the third emotional or cognitive state of the user; andstore metadata with the video segment, wherein the metadata indicates the second emotional or cognitive state of the user. 2. A system as recited in claim 1, wherein the buffer is configured as a ring buffer. 3. A system as recited in claim 1, wherein the physiological condition of the user includes any combination of one or more of: a galvanic skin response;a skin temperature;electrical activity of a brain;electrical activity of a heart;an eye movement;a facial expression;a pupil dilation;a pupil contraction;a volume of speech; ora rate of speech. 4. A system as recited in claim 1, wherein the video data comprises video content that triggers the second emotional or cognitive state of the user. 5. A system as recited in claim 1, further comprising a biometric sensor to generate the sensor data. 6. A system as recited in claim 1, further comprising: a gaze detection module configured to determine a gaze target of the user, wherein the metadata indicates the gaze target of the user as the additional video data is being captured. 7. A system as recited in claim 1, further comprising a microphone configured to capture audio data, wherein the buffer is further configured to store the audio data captured by the microphone. 8. A system as recited in claim 1, implemented, at least in part, as a head-mounted display device. 9. A system as recited in claim 1, wherein the first emotional or cognitive state of the user and the third emotional or cognitive state of the user are a same emotional or cognitive state. 10. A system as recited in claim... | Microsoft Technology Licensing, LLC | H04N005/232 G06F003/01 H04N005/77 G06K009/00 A61B003/11 A61B005/01 A61B005/16 A61B003/113 A61B005/0402 G02B027/01 G06F003/16 H04N009/82
US10123860 | B2 | 2018-11-13 | Closed system mouthpiece with light and heat generation to activate a formulation to increase its volume | 2017-01-11 | A method employs a closed system mouthpiece using light and heat generation to activate a gel formulation to increase its volume. The gel formulation is coated into the mouthpiece, which is inserted into the user's mouth. Application of heat above a threshold temperature causes the gel to transform into foam and expand out of the mouthpiece and into the oral cavity. The mouthpiece creates a hermetic seal such that the foam expands out throughout the oral cavity into nooks and crannies that are normally difficult to access. Activation of a light source embedded within the mouthpiece enhances the bacteria killing properties of the foam material. The pH balance of the mouth is restored by the inventive method and apparatus to a neutral level in the range of 6.75 to 7.25. | 1. A method of treating an oral cavity of a user, including the steps of: a) providing a mouthpiece in which at least one heat source is embedded and connectable to a source of power;b) said mouthpiece including a peripheral sealing member comprising two concentric sealing members;c) coating rearward facing surfaces of said mouthpiece with a gel;d) inserting said mouthpiece into said oral cavity with said sealing member sealing said oral cavity;e) activating said at least one heat source and raising temperature of said gel until said temperature reaches a threshold temperature at which said gel transforms into a foam and spreads within said oral cavity;f) maintaining said mouthpiece sealing said oral cavity for a desired time period;g) after said desired time period has expired, removing said mouthpiece and rinsing said oral cavity. 2. The method of claim 1, further including the step of providing said mouthpiece with a bite tab extending rearwardly central of a main body of said mouthpiece, said bite tab having upper and lower surfaces engageable by a user's teeth. 3. The method of claim 1, wherein said concentric sealing members comprise a first peripheral seal comprising a seal bead and a second peripheral seal comprising a wiper blade. 4. The method of claim 3, wherein said wiper blade is concentrically outside said seal bead. 5. The method of claim 2, wherein said main body also contains at least one light source embedded therein. 6. The method of claim 5, further including the step of providing a flexible circuit board embedded within said main body and carrying said at least one heat source and at least one light source. 7. The method of claim 6, wherein said at least one heat source comprises an array of heat sources. 8. The method of claim 7, wherein said at least one light source comprises an array of light sources. 9. The method of claim 1, further including the step of providing said mouthpiece with a pH sensor immersible in saliva within said oral cavity. 10. The method of claim 9, further including the step of providing said pH sensor with an indicator indicating pH value within said oral cavity. 11. The method of claim 10, further including the step of monitoring pH in said oral cavity and removing said mouthpiece from said oral cavity when said pH value is within a desired range. 12. The method of claim 11, wherein said desired range is 6.75 to 7.25. 13. The method of claim 11, wherein after said removing step, said method includes the step of rinsing said oral cavity. 14. The method of claim 10, wherein said indicator is carried by said mouthpiece. 15. A method of treating an oral cavity of a user, including the steps of: a) providing a mouthpiece in which at least one heat source and at least one light source are embedded and connected to a source of power;b) said mouthpiece including a peripheral sealing member and a central bite tab extending rearwardly;c) coating rearward facing surfaces of said bite tab with a ... | JBL Radical Innovations, LLC | A61C019/06 A61B005/145 A61B005/00 A61C005/90 A61F007/00 A61N005/06 A61B005/1468
US10143842 | B2 | 2018-12-04 | Method and system for providing electrical stimulation to a user | 2017-07-24 | A method for providing electrical stimulation to a user as a user performs a set of tasks during a time window, the method comprising: providing an electrical stimulation treatment, characterized by a stimulation parameter and a set of portions, to a brain region of the user in association with the time window; for each task of the set of tasks: receiving a signal stream characterizing a neurological state of the user; from the signal stream, identifying a neurological signature characterizing the neurological state associated with the task; and modulating the electrical stimulation treatment provided to the brain region of the user based upon the neurological signature, wherein modulating comprises delivering a portion of the set of portions of the electrical stimulation treatment to the brain region of the user, while maintaining an aggregate amount of the stimulation parameter of the treatment provided during the time window below a maximum limit. | 1. A method for providing electrical stimulation to a user, as the user undergoes a set of events pertaining to neurological activity of the user within a time window, the method comprising: providing an electrical stimulation device at a surface of a head region of the user; andwith the electrical stimulation device, providing an electrical stimulation session, characterized by a set of portions, to a brain region of the user in association with the time window, wherein providing the electrical stimulation session comprises: delivering a first portion of the set of portions of the electrical stimulation session to the brain region of the user in association with a first event of the set of events;receiving, at a biosignal detection device, a signal stream characterizing a neurological state of the user;detecting a second event, the second event comprising an entry of the user to a stressed state based on the signal stream; anddelivering a second portion of the set of portions of the electrical stimulation session to the brain region of the user upon detecting the second event. 2. The method of claim 1, wherein the signal stream comprises at least one electroencephalograph (EEG) signal, and wherein the biosignal detection device comprises an EEG sensor. 3. The method of claim 1, further comprising providing the electrical stimulation session at a prefrontal cortex of the user, wherein the electrical stimulation session comprises anodal transcranial direct current stimulation. 4. The method of claim 1, wherein the electrical stimulation session is characterized by a stimulation parameter, and further comprising providing at least one resting period between the first portion and the second portion of the electrical stimulation session, while maintaining an aggregate amount of the stimulation parameter of the electrical stimulation session provided to the user during the time window below a maximum limit. 5. A method for providing electrical stimulation to a user comprising: providing an electrical stimulation device at a head region of a user;guiding the user in performing a task at a mobile computing device associated with the user;determining a neurological state of the user associated with the performance of the task by the user, wherein determining the neurological state comprises determining an emotional state of the user;at an electrical stimulation device, providing an electrical stimulation treatment to a brain region of the user; andmodulating the electrical stimulation treatment provided to the user based upon the neurological state, thereby modifying the emotional state of the user. 6. The method of claim 5, further comprising at a biosignal detection device, receiving a signal stream characterizing the neurological state of the user; wherein receiving the signal stream comprises receiving signals contemporaneously with performance of the task by the user;at a processing system coupled to the biosignal detection device, identifying ... | Halo Neuro, Inc. | A61N001/36 A61N001/04 A61B005/00 A61B005/0205 A61B005/16 A61B005/04 A61N001/08 A61N002/00 A61B005/0476 A61N001/05 A61B005/0488 A61B005/0496 A61B005/053
US10143418 | B2 | 2018-12-04 | Combination airflow, sound and pulse wave sensor pack with smartphone data aquisition and transfer | 2015-09-17 | The system of the present invention is intended to provide a simple, out-of-clinic sleep disorders testing tool. It can be used for pretest screening and diagnosis, and post therapy follow-up of patients. The hardware component comprises a disposable sensor pack containing a PVDF airflow sensor and a PVDF pulse wave sensor, each of which is permanently connected to a signal conditioning and communications module configured to communicate with a patient's smartphone via a Bluetooth circuit. An APP stored in the smartphone allows a patient to initiate a diagnostic recording, collect and store digitized data onto the phone and, subsequently, upload data to a secure server for analysis on a host computer following completion of the test. | 1. A method for conducting home testing and screening of patients for sleep related disturbances comprising the steps of: a. providing the patients with a sensor kit including at least one polyvinylidene fluoride (PVDF) sensors and a sensor module, the at least one PVDF sensor adapted to be appended to an upper lip area of a patient and exposed to thermal changes due to respiratory air flow and to vibration due to episodes of snoring, the sensor module being electrically connected to the at least one PVDF sensor and including (i) an amplifier and a filter for producing analog signal waveforms corresponding to respiratory air flow and snoring episodes, (ii) an analog-to-digital converter coupled to receive said analog signal waveforms for converting same to a digital format, (iii) a microprocessor with inputs connected to receive digitized waveforms from the analog to digital converter and temporarily storing same, and (iv) a Bluetooth radio transmitter coupled to and controlled by the microprocessor for communicating wirelessly to a patient supplied smartphone;b. downloading an application program from a host computer at a testing service provider facility to the patient supplied smartphone, the application program operative to effect a display of sleep test set-up procedures and operating instructions to the patient on a display of the smartphone;c. initiating a test by the patient activating a start button on the smartphone following set-up in accordance with the displayed set-up procedures and operating instructions;d. capturing and storing in a memory of the smartphone digitized waveforms sent from the sensor module over a predetermined test period; ande. at a conclusion of the test period, transmitting contents of the smartphone memory to the host computer at the testing service provider facility for analysis and generation of a test report. 2. The method of claim 1 wherein said sleep test set-up procedures comprise the steps of: a. determining storage space availability on the smartphone;b. assessing power availability for the smartphone;c. requesting entry of patient demographic information by the patient into the smartphone;d. obtaining authorization from the patient for compliance with laws relating to release of medical information; ande. checking the signal quality of the sensor module output. 3. The method of claim 1 wherein the step of capturing and storing digitized waveforms comprises: a. collecting data from the at least one sensor in the microprocessor memory in the sensor module;b. transferring the collected data to a memory in the smartphone;c. continuously testing the collected data transfer for break in communication and providing instructions to patient to reposition the at least one PVDF sensor upon detection of break; andd. instructing the patient to depress a “stop” icon on his smartphone upon completion of a predetermined recording period. 4. The method of claim 1 wherein the step of transmitting contents of smartphon... | Dymedix Corporation | G06F019/00 G16H040/67 A61B005/00 A61B005/024 A61B005/087
US10163528 | B2 | 2018-12-25 | Determining user-interested information based on wearable device | 2017-05-02 | This disclosure provides wearable-device based user-interested information determination methods, apparatuses and wearable devices. The method includes: receiving, by an electrocardiography (ECG) sensor associated with the wearable device, an ECG signal of a user, determining a feature set for the ECG signal, in which the feature set includes time-domain feature data of the ECG signal and frequency-domain feature data of the ECG signal, and determining the user-interested information based on similarity between the feature set and reference feature sets indicative of the user-interested information, in which the user-interested information includes health information associated with a disease. The wearable device includes an ECG sensor configured to receive an ECG signal and an FPGA system. The FPGA system includes modules for determine user-interested information based on the ECG signal. The apparatus includes a processor and a memory coupled to the processor. The memory is configured to store instructions to implement the method. | 1. A method for determining a cardiovascular disease of a user using a wearable device, comprising: receiving, by an electrocardiography (ECG) sensor associated with the wearable device, an ECG signal of the user, the ECG signal corresponding a physical ECG signal of the user;determining a feature set for the ECG signal, wherein the feature set comprises time-domain feature data of the ECG signal and frequency-domain feature data of the ECG signal, the determining the feature set for the ECG signal comprising: determining wavelet coefficients for the ECG signal by performing a wavelet transform to the ECG signal;determining the wavelet coefficients as a first type of the frequency-domain feature data of the ECG signal;determining discrete cosine transform (DCT) coefficients by performing autocorrelation (AC) and DCT to the ECG signal filtered after the wavelet transform; anddetermining the DCT coefficients as a second type of the frequency-domain feature data of the ECG signal;determining whether the user has the cardiovascular disease based on a similarity between the feature set and reference feature sets of cardiovascular diseases; andon condition that the user is determined to have the cardiovascular disease, reporting to the user that the user has the cardiovascular disease. 2. The method of claim 1, wherein determining the cardiovascular disease of the user based on the similarity between the feature set and the reference feature sets of the cardiovascular diseases comprises: determining a disease type associated with the ECG signal based on similarity between the feature set and a first reference feature set associated with a first ECG signal indicative of a disease. 3. The method of claim 1, further comprising: determining whether a user identity associated with the ECG signal is authorized based on similarity between the feature set and a second reference feature set associated with a second ECG signal indicative of an authorized user. 4. The method of claim 1, wherein determining the feature set for the ECG signal comprises: determining, for extremum values of the wavelet coefficients comprising at least one of maximum values and minimum values, whether a first extremum value is within a first extremum value threshold and a second extremum value is within a second extremum value threshold;determining an R-wave peak of an R wave based on a determination that the first extremum value and the second extremum value are consecutive, the first extremum value is within the first extremum value threshold, the second extremum value is within the second extremum value threshold, and a time difference between the first extremum value and the second extremum value is smaller than a predetermined R-wave time width;determining a P wave and a T wave for the ECG signal based on a position of the R-wave peak; anddetermining the time-domain feature data of the ECG signal based on at least one of the R-wave peak, the P wave, and the T wave, wherein the... | Anhui Huami Information Technology Co., Ltd. | A61B005/04 G16H050/30 A61B005/0452 G06F021/32 G16H040/63 A61B005/024 A61B005/0245 A61B005/0402 A61B005/00 G06F017/14 G06F017/15 G06F019/00 G06F017/50
US10143399 | B2 | 2018-12-04 | Tissue contact sensing with a multi electrode ablation catheter | 2015-04-02 | A method and system for assessing electrode-tissue contact before the delivery of ablation energy. The method may generally include determining a difference between a maximum impedance magnitude at a low frequency for a given electrode and an absolute minimum impedance magnitude at the low frequency across all electrodes, determining a difference between a maximum impedance magnitude at a high frequency for a given electrode and an absolute minimum impedance magnitude at the high frequency across all electrodes, and determining a difference between a maximum impedance phase at the high frequency for a given electrode and an absolute minimum impedance phase at the high frequency across all electrodes. These differences may be correlated to one another using a linear model, the results of which determining whether the given electrode is in contact or not in contact with tissue. | 1. A method for assessing electrode-tissue contact status, the method comprising: determining a first difference value, the first difference value being between a maximum impedance magnitude at a low frequency for one of a plurality of electrodes and an absolute minimum impedance magnitude at the low frequency across all of the plurality of electrodes, the low frequency being between 5 kHz and 15 kHz;determining a second difference value, the second difference value being between a maximum impedance magnitude at a high frequency for the one of the plurality of electrodes and an absolute minimum impedance magnitude at the high frequency across all of the plurality of electrodes, the high frequency being between 80 kHz and 140 kHz;determining a third difference value, the third difference value being between a maximum impedance phase at the high frequency for the one of the plurality of electrodes and an absolute minimum impedance phase at the high frequency across all of the plurality of electrodes;comparing the first, second, and third difference values to each other for each of the plurality of electrodes, the comparison including applying a linear model to the first, second, and third difference values;assigning to each of the plurality of electrodes a discrete prediction value based on the comparisons, the assigned discrete prediction value indicating electrode-tissue contact status, a discrete prediction value of 0 being assigned to any electrode of the plurality of electrodes that is not in contact with the tissue and assigning a discrete prediction value of 1 to any electrode of the plurality of electrodes that is in contact with tissue; anddelivering ablation energy to any electrode of the plurality of electrodes to which a discrete prediction value of 1 is assigned. 2. The method of claim 1, wherein the low frequency is 12.5 kHz. 3. The method of claim 1, wherein the high frequency is 100 kHz. 4. The method of claim 1, further comprising assigning a discrete prediction value of 2 to any electrode of the plurality of electrodes that is in excessive contact with tissue. 5. A method for assessing electrode-tissue contact status, the method comprising: recording an impedance magnitude value at a first frequency by each of a plurality of electrodes and determining a maximum impedance magnitude value of the plurality of impedance magnitude values at the first frequency;recording an impedance magnitude value at a second frequency by each of the plurality of electrodes and determining a maximum impedance magnitude value of the plurality of impedance magnitude values at the second frequency, the second frequency being greater than the first frequency;recording an impedance phase value at the second frequency by each of the plurality of electrodes and determining a maximum impedance phase value of the plurality of impedance phase values;recording a minimum impedance magnitude value at the first frequency across all of the plurality of electrode... | Medtronic Ablation Frontiers LLC | A61B018/14 A61B005/06 A61B005/00 A61B005/053 A61B018/00 A61B090/00 A61B018/12
US10117584 | B2 | 2018-11-06 | Multi-functional sensor assembly | 2016-03-23 | A sensor assembly has a flexible body, and a plurality of fiber Bragg gratings (FBG) sensor inserted into the body, the FBG sensor includes an optical fiber extending in a length direction of the body and a plurality of lattices disposed in the optical fiber, a variation of a wavelength spectrum of light, caused by a variation of an interval of the plurality of lattices, is detected, and at least one of force information applied to the body and temperature information of the body is extracted together with refraction information of the body. | 1. A sensor assembly, comprising: a flexible body; andfiber Bragg grating (FBG) sensors disposed inside the flexible body,wherein the FBG sensors each comprise an optical fiber extending axially with respect to the flexible body, and lattices disposed in the optical fiber,wherein the FBG sensors comprise a force-detecting FBG sensor, andwherein a front end of the force-detecting FBG sensor protrudes from a front end face of the flexible body such that a lattice of the force-detecting FBG sensor is exposed. 2. The sensor assembly according to claim 1, wherein the FBG sensors comprise a temperature-detecting FBG sensor, andwherein a front end of the temperature-detecting FBG sensor is recessed from the front end face of the flexible body. 3. The sensor assembly according to claim 1, wherein the FBG sensors comprise a temperature-detecting FBG sensor, andwherein a front end of the temperature-detecting FBG sensor is disposed inside a recess of the flexible body such that the front end of the temperature-detecting FBG sensor does not contact the flexible body,wherein the recess is in fluid communication with an exterior of the flexible body. 4. The sensor assembly according to claim 3, wherein a lattice of the temperature-detecting FBG sensor is disposed inside the recess. 5. The sensor assembly according to claim 3, wherein a diameter of the recess is greater than a diameter of the temperature-detecting FBG sensor. 6. The sensor assembly according to claim 1, wherein the FBG sensors comprise a temperature-detecting FBG sensor for detecting the temperature information, andwherein a temperature detection lattice unit comprising at least two lattices with a same interval is formed at a front end portion of the temperature-detecting FBG sensor. 7. The sensor assembly according to claim 1, wherein the lattice is formed with a uniform lattice interval. 8. The sensor assembly according to claim 1, wherein the FBG sensors comprise at least three refraction-detecting FBG sensors for detecting the refraction information,wherein a plurality of lattices is formed at the refraction-detecting FBG sensor over the entire length of the optical fiber,wherein an n (n≥2, natural number) number of the plurality of lattices are grouped to form a plurality of refraction lattice units,wherein an n number of lattices are disposed with a same interval in a single refraction lattice unit among the plurality of refraction lattice units, andwherein the refraction lattice units have different intervals between lattices from each other. 9. The sensor assembly according to claim 8, wherein the at least three refraction-detecting FBG sensors are disposed eccentrically from a central axis of the flexible body. 10. The sensor assembly according to claim 1, wherein the FBG sensors further comprise a temperature-detecting FBG sensor,andat least three refraction-detecting FBG sensors. 11. The sensor assembly according to claim 1, wherein the FBG sensors comprise at least three... | Korea Institute of Science and Technology | A61B005/02 A61B005/01 A61B005/026 A61B005/00 G01D005/353 A61B034/20
US10123713 | B2 | 2018-11-13 | Patient data sensor device | 2009-02-24 | A patient data sensor device has an implantable patient data sensor and an implantable data transmission mechanism, which is in signal connection with the patient data sensor. The data transmission mechanism has an antenna for telemetric data transmission to an external data collection unit. In addition, the data transmission mechanism has a carrier plate for electronic components. The latter are covered on the carrier plate, at least to one side, by a cover. The antenna is configured in an edge region of the carrier plate and running around the latter and around the electronic components. The result is a patient data sensor device which is more tolerable for the patient. | 1. A brain parameter sensor device (1; 16) with an implantable brain parameter sensor (2),with an implantable data transmission mechanism (4), which is in signal connection with the brain parameter sensor (2),wherein the data transmission mechanism (4) has an antenna (11) for telemetric data transmission to an external data collection unit,a carrier plate (5, 7) for electronic components (9, 10),wherein the electronic components (9, 10) on the carrier plate (5, 7) are covered at least to one side by a cover in the form of a membrane,wherein the entirety of the cover (14) is made from a flexible material, and wherein an edge region of the cover (14) is connected to the carrier plate (5, 7),wherein the antenna (11) is arranged in an edge region (8) of the carrier plate (5, 7) and is configured running around the latter and around the electronic components (9, 10), andwherein the antenna is configured as a part of a flexible antenna layer (11), and said flexible antenna layer is connected in a planar manner to the carrier plate (5, 7) and surrounds the carrier plate (5, 7) at the edge. 2. A sensor device according to claim 1, wherein the electronic components (9, 10) on the carrier plate (5, 7) are covered toward both sides by a respective cover (14; 24) formed convexly at least in portions. 3. A sensor device according to claim 2, wherein the cover (24) is produced from one of ceramic and titanium. 4. A sensor device according to claim 1, wherein the antenna (11) is circular. 5. A sensor device according to claim 1 wherein the carrier plate (5, 7) is configured in two layers with two carrier layers, between which the antenna layer (11) is arranged. 6. A sensor device according to claim 1, wherein the antenna (11) is configured as a printed circuit. 7. A sensor device according to claim 1, wherein the carrier plate (5, 7) is covered, where it would be accessible from the outside, by at least one of a coating and an embedding (23) made of a biocompatible material. 8. A sensor device according to claim 7, wherein the coating or the embedding (23) is made by one of the group of silicone, silicone rubber, parylene and polyurethane. 9. A sensor device according to claim 1, wherein the sensor (2) is disposed outside of the cover (14). 10. A sensor device according to claim 1, wherein the cover (14) is connected to a flexible carrier layer (5) of the carrier plate (5, 7). 11. A brain parameter sensor device (1; 16) with an implantable brain parameter sensor (2),with an implantable data transmission mechanism (4), which is in signal connection with the brain parameter (2),wherein the data transmission mechanism (4) has an antenna (11) for telemetric data transmission to an external data collection unit,a carrier plate (5, 7) for electronic components (9, 10),wherein the electronic components (9, 10) on the carrier plate (5, 7) are covered at least to one side by a cover in the form of a membrane,wherein the entirety of the cover (14) is made from ... | RAUMEDIC AG | A61B005/00 A61B005/03 H01Q001/22 H01Q001/27 H05K001/16
US10123724 | B2 | 2018-11-13 | Breath volume monitoring system and method | 2016-04-05 | A system and method for monitoring the tidal volume of an individual to diagnose a condition is disclosed. The system includes an electrically-conductive, elastomeric band; and a microprocessor having memory. The microprocessor is in electrical communication with said band and has functionality to monitor the respiratory activity of the individual during a period of time, collect raw data from 30 times to 34 times per second, average the data over 9-34 readings, blur from 0.3 seconds to 1.0 seconds of said averaged data to filter out artifacts; determine the beginning of a breath and the end of a breath based on said blurred data; and record an adverse event if a pre-determined period of time has elapsed without a new breath commencing. | 1. A method for monitoring tidal volume of an individual to diagnose a condition comprising: providing a microprocessor component and an electrically-conductive, elastomeric band in electrical communication with the microprocessor component: wherein the microprocessor component comprises memory and a circuit for detecting postural orientation;wherein the electrically-conductive, elastomeric band comprises: an elasticity allowing a fifty percent change in elongation of the electrically-conductive, elastomeric band;a resistance that is linearly variable over a three to fifty percent change in elongation of the electrically-conductive, elastomeric band; anda first end and a second end;wherein the electrically-conductive, elastomeric band is physically connected with the microprocessor component in such a manner that, in conjunction with the elasticity of the electrically-conductive, elastomeric band, the microprocessor component and the first and second ends of the electrically-conductive, elastomeric band are maintained generally around the bottom of the individual's sternum and the electrically-conductive, elastomeric band extends and is maintained around the individual's thorax in a non-horizontal path that is higher at a front of the individual and lower along a back of the individual; andwherein, when so positioned, changes in measured resistance of the electrically-conductive, elastomeric band correspond to tidal volume of the individual;with the electrically-conductive, elastomeric band and the microprocessor component, monitoring respiratory activity of the individual during a period of time by causing said microprocessor component to collect raw resistance data from the electrically-conductive, elastomeric band a predetermined number of sample times per second;blurring the raw resistance data by averaging a given raw resistance data sample with raw resistance data over an immediately preceding 0.3 to 1.0 seconds of the raw resistance data to filter out artifacts;determining a beginning of a breath cycle and an end of a breath cycle based on the blurred data; andrecording an adverse event if a pre-determined period of time has elapsed without a new breath cycle commencing. 2. The method of claim 1 wherein the electrically-conductive, elastomeric band comprises knitted, silver-coated nylon yarn. 3. The method of claim 1 wherein blurring the raw resistance data by averaging a given raw resistance data sample with raw resistance data over an immediately preceding 0.3 to 1.0 seconds of the raw resistance data to filter out artifacts comprises blurring the raw resistance data by averaging a given raw resistance data sample with raw resistance data over an immediately preceding 0.45 to 0.72 seconds of the raw resistance data. 4. The method of claim 3 wherein the artifacts include bodily movement and heartbeat noise. 5. The method of claim 1 wherein recording said adverse event comprises recording an apnea event, a hypopnea event or Cheyne Stok... | - | A61B005/113 A61B005/08 A61B005/091 A61B005/00
US10127661 | B2 | 2018-11-13 | Method for evaluating skin tissue and system using the same | 2016-12-30 | A method for evaluating skin tissue includes: obtaining a tomographic image of skin; performing a quantization process for quantizing brightness values of the tomographic image of skin to generate a quantized image; performing a binarization process on the brightness value of each image point in the quantized image according to a first threshold interval to generate a first filtered image; performing the binarization process on the brightness value of each image point in the quantized image according to a second threshold interval to generate a second filtered image; obtaining a first estimated tissue boundary according to the distribution of the bright spots in the first filtered image; obtaining a second estimated tissue boundary according to the distribution of the bright spots in the second filtered image; estimating a thickness of skin tissue according to a difference between the first and second estimated tissue boundaries. | 1. A method for evaluating skin tissue, comprising: obtaining a tomographic image of skin;performing a quantization process for quantizing brightness values of the tomographic image of skin into a plurality of brightness levels to generate a quantized image;performing a binarization process on the brightness value of each image point in the quantized image according to a first brightness threshold interval to generate a first filtered image, wherein in the quantized image, image points whose brightness values fall within the first brightness threshold interval are set as bright spots in the first filtered image, and image points whose brightness values fall outside the first brightness threshold interval are set as dark spots in the first filtered image;performing the binarization process on the brightness value of each image point in the quantized image according to a second brightness threshold interval to generate a second filtered image, wherein in the quantized image, image points whose brightness values fall within the second brightness threshold interval are set as bright spots in the second filtered image, and image points whose brightness values fall outside the second brightness threshold interval are set as dark spots in the second filtered image;obtaining a first estimated tissue boundary according to the distribution of the bright spots in the first filtered image;obtaining a second estimated tissue boundary according to the distribution of the bright spots in the second filtered image; andestimating a thickness of skin tissue according to a difference between the first and second estimated tissue boundaries. 2. The method for evaluating skin tissue according to claim 1, wherein the step of obtaining the first estimated tissue boundary further comprises: performing a dilation and erosion process on the first filtered image to generate a repaired image, wherein the repaired image comprises a plurality of bright blocks formed of aggregated bright spots; andcalculating an estimated top position of dermis as the first estimated tissue boundary according to an average height of the bright blocks at a top of the repaired image. 3. The method for evaluating skin tissue according to claim 1, wherein the step of obtaining the second estimated tissue boundary further comprises: detecting heights of a plurality of bottom bright spots of the second filtered image, wherein each of the bottom bright spots in a corresponding image column of the second filtered image, unlike other bright spots in the corresponding image column, has a minimum height; andcalculating the second estimated tissue boundary according to the heights of the plurality of bottom bright spots. 4. The method for evaluating skin tissue according to claim 3, further comprising: determining whether the height of a first bottom bright spot of the plurality of bottom bright spots is larger than the first estimated tissue boundary; andadjusting the height of the first bottom bright... | INDUSTRIAL TECHNOLOGY RESEARCH INSTITUTE | G06T007/00 A61B005/00 A61B008/08 G06T007/12
US10121066 | B1 | 2018-11-06 | Method of determining joint stress from sensor data | 2017-11-16 | A method of calculating the stress on a joint by determining when a joint angle is outside the normal range of motion for the joint. Applications include analysis of elbow joint stress for baseball pitchers, for example to mitigate the risk of injury to the ulnar collateral ligament (UCL). During a movement such as a baseball pitch, sensor data is collected to track the position, orientation, or motion of body segments; joint angles are derived from this sensor data. Joint angles are then compared to a range of motion, which may be measured for each individual. Joint stress contributions from movements that exceed the range of motion may be combined over time to calculate cumulative joint fatigue. This joint fatigue measure may for example be used for pitchers to quantify recovery periods (days off) and future workloads (such as maximum pitch counts). | 1. A method of determining joint stress from sensor data comprising: obtaining a time series of sensor measurements from one or more sensors comprising a first inertial sensor coupled to a first body part; and,a second inertial sensor coupled to a second body part;measuring one or more of position, orientation, or motion of said first body part of a subject using said first inertial sensor, andone or more of position, orientation, or motion of said second body part of said subject using said second inertial sensor;wherein said first body part and said second body part are coupled to a body joint of said subject; and,said first body part and said second body part lie on opposite sides of said body joint;processing said time series of sensor measurements to generate one or more joint angle time series for said body joint, wherein each joint angle time series corresponds to a joint angle of said body joint; and,each said joint angle of said body joint corresponds to a rotational degree of freedom of said body joint;obtaining one or more ranges of motion for said body joint, wherein each range of motion of said one or more ranges of motion corresponds to said joint angle of said body joint; and,said each range of motion of said one or more ranges of motion comprises an interval of joint angles that are within said range of motion;determining one or more passive range time intervals when said one or more joint angle time series has a joint angle value that is outside a corresponding range of motion associated with said joint angle corresponding to a time period when said body joint is in a passive range of motion;calculating a joint stress contribution using a computer during said one or more passive range of motion time intervals that are outside of an active range of motion;combining said joint stress contribution across a plurality of movements by said subject during a period of time to calculate a joint fatigue; calculating a recovery time for said subject from said joint fatigue orcalculating a workload limit for said subject during a future time period from said joint fatigue;publishing or transmitting or displaying, or any combination thereof, using a computer, said recovery time or workload limit or both said recovery time and said workload limit. 2. The method of claim 1, wherein said calculating said joint stress contribution during said one or more time intervals comprises: calculating an amount of time within said one or more time intervals. 3. The method of claim 1, wherein said calculating said joint stress contribution during said one or more time intervals comprises: integrating or summing one or more functions of said joint angle value across said one or more time intervals. 4. The method of claim 3, wherein said one or more functions of said joint angle comprise one or more estimates of a passive joint torque as a function of said joint angle value. 5. The method of claim 1, wherein said subject is a pitcher;said body joint is an... | Blast Motion Inc. | G06K009/00 A61B005/11 A61B005/00 A63B069/00 A63B024/00
US10130298 | B2 | 2018-11-20 | Musculoskeletal activity recognition system and method | 2013-03-15 | A muscle activity and skeletal monitoring system and method are disclosed. A network of at least two distributed inertial sensor nodes are configured to communicate with each other over a first interface. Each of the inertial sensor nodes comprises at least one sensor configured to sense muscle vibrations and monitor body motion. A muscle activity recognition and motion tracking and visualization methods also are disclosed. | 1. A muscle activity recognition method, comprising: detecting, via a network of more than one inertial sensor node distributed on a physically active muscle group of a user's body, muscle vibration data, wherein each inertial sensor node comprises at least one inertial sensor including an accelerometer;determining, via a server communicatively coupled to each inertial sensor node, a unique vibration signature to identify the muscle group of the user's body, wherein the unique vibration signature is determined from a stream of muscle vibration data compiled from each accelerometer of each inertial sensor node, and wherein the server is configured to execute a muscle activity recognition module programmed to: filter the stream of muscle vibration data through a high pass filter;extract features from the filtered stream of muscle vibration data by calculating a select set of feature vectors;combine the select set of feature vectors into a matrix, wherein the matrix constitutes the unique vibration signature associated with the muscle group of the user's body; andidentify, via a classifier, the muscle group of the user's body corresponding to the determined unique vibration signature based on the calculated select set of feature vectors; andpresenting, via a user interface, a human-like avatar comprising a plurality of visualized body parts, wherein the identified muscle group of the user's body is highlighted on its corresponding visualized body part of the human-like avatar to distinguish different physically active muscle groups of the user's body and to monitor the identified muscle group of the user's body. 2. The muscle activity recognition method of claim 1, wherein the identifying of the muscle group of the user's body is based on classifier objects stored on the server. 3. The muscle activity recognition method of claim 1, wherein calculating the select set of feature vectors comprises: calculating a first number of time domain feature vectors and a second number of frequency domain feature vectors. 4. The muscle activity recognition method of claim 3, wherein each time domain feature vector is calculated using a sliding window technique with either a fixed or a variable overlap on the filtered stream of muscle vibration data. 5. The muscle activity recognition method of claim 4, wherein the sliding window technique with the fixed overlap is used, and wherein each frequency domain feature vector is calculated via a discrete Fourier transform on the filtered stream of muscle vibration data contained in each fixed sliding window. 6. The muscle activity recognition method of claim 1, further comprising: training the classifier using a supervised machine learning technique. 7. The muscle activity recognition method of claim 1, wherein the classifier comprises a J48 decision tree classifier. 8. The muscle activity recognition method of claim 1, further comprising: detecting muscle vibration data for a single muscle group during an isolati... | CARNEGIE MELLON UNIVERSITY | A61B005/00 A61B005/11 A61B005/22
US10123716 | B2 | 2018-11-13 | Adaptive selection of digital egg filter | 2017-04-03 | A method and system for filtering a detected ECG signal are disclosed. In a first aspect, the method comprises filtering the detected ECG signal using a plurality of digital filters. The method includes adaptively selecting one of the plurality of digital filters to maintain a minimum signal-to-noise ratio (SNR). In a second aspect, the system comprises a wireless sensor device coupled to a user via at least one electrode, wherein the wireless sensor device includes a processor and a memory device coupled to the processor, wherein the memory device stores an application which, when executed by the processor, causes the processor to carry out the steps of the method. | 1. A method to adaptively select an ECG digital filter, comprising: selecting a digital filter based on an activity level detected by an MEMS device of a wireless sensor device;calculating a first quality metric of an output of the selected digital filter over a predetermined time period;determining whether the first calculated quality metric is greater than a threshold QM_HI;in response to determining that the first calculated quality metric is greater than a threshold QM_HI, determining whether a filter setting is at a lowest cutoff frequency setting of utilized parallel digital filters;in response to determining that the filter setting is not at the lowest cutoff frequency, calculating a second quality metric of a second output of a previous filter setting over a second predetermined time period and determining whether the second calculated quality metric of the previous filter is greater than the threshold QM_HI;in response to determining that the second calculated quality metric of the previous filter is greater than the threshold QM_HI, switching the selected digital filter to the previous filter setting and returning to the calculating the quality metric of the output of the selected digital filter; andreturning to the calculating the quality metric of the output of the selected digital filter step. 2. The method of claim 1, further comprising: in response to determining that the first calculated Quality Metric is not greater than the threshold QM_HI, determining whether the first calculated Quality Metric is less than a threshold QM_LO. 3. The method of claim 2, further comprising: in response to determining that the first calculated Quality Metric is not less than the threshold QM_LO, determining that the first calculated Quality Metric is between the threshold QM_HI and the threshold QM_LO and determining that the first calculated Quality Metric is an ECG signal with an average level of quality. 4. The method of claim 3, further comprising: in response to determining that the first calculated Quality Metric is less than the threshold QM_LO, determining whether the filter setting is at a highest cutoff frequency setting of the utilized parallel digital filters. 5. The method of claim 4, further comprising: in response to determining that the filter setting is at the highest cutoff frequency setting, generating a user alert based on at least one of activity level, Quality Metric, or QRS amplitude. 6. The method of claim 4, further comprising: in response to determining that the filter setting is not at the highest cutoff frequency setting, switching to a next filter setting. 7. The method of claim 1, wherein the activity level is determined by processing body acceleration data captured in x, y, and z coordinates of the MEMS device. 8. The method of claim 7, wherein the activity level is further determined by passing the body acceleration data through a band pass filter. 9. The method of claim 8, wherein the activity level is furth... | Vital Connect, Inc. | A61B005/0452 A61B005/04 A61B005/0456 A61B005/00 G16H040/63 A61B005/0245 A61B005/0468 G06F019/00
US10143402 | B2 | 2018-12-04 | Length measuring device | 2013-08-14 | The invention relates to a length measuring device with a vernier caliper, a hollow profile, on which the vernier caliper is displaceably mounted externally so that it is capable of being brought into contact with an object to be measured in terms of its length, an inner slide, which is displaceably mounted inside the hollow profile, a magnet arrangement, which couples the vernier caliper and inner slide magnetically, so that the inner slide follows every movement of the vernier caliper along the hollow profile, a measuring means for measuring the position of the inner slide along the hollow profile, and a display, visible in the surrounding space of the hollow profile, of the length determined by the measuring means in accordance with the measured position of the inner slide. | 1. A length measuring device for measuring the physical height of a person, said length measuring device comprising: a vernier caliper,a linear guide comprising a hollow profile, on which the vernier caliper is displaceably mounted externally so that the vernier caliper is capable of being brought into contact on the head of the person to be measured in terms of physical height,an inner slide, which is displaceably mounted inside the hollow profile,a magnet arrangement which couples the vernier caliper and inner slide magnetically, so that the inner slide follows every movement of the vernier caliper along the hollow profile,a measuring means for measuring a position of the inner slide along the hollow profile, anda display, visible in a surrounding space of the hollow profile, of a person's measured physical height determined by the measuring means in accordance with the measured position of the inner slide,wherein the hollow profile is provided with an end wall on at least one end,wherein the inner slide substantially covers a cross section of the hollow profile in order to form an acoustic resonator in an interior of the hollow profile between the end wall and the inner slide, andwherein the measuring means includes a loudspeaker and a microphone in an interior of the acoustic resonator and a control and evaluation unit connected to the loudspeaker and the microphone,said control and evaluation unit configured to cause the loudspeaker to issue an acoustic pulse, to record a pulse response of the acoustic resonator with the microphone, to determine from the pulse response of the acoustic resonator a basic frequency of the acoustic resonator, and to determine a length of the resonator and therefore the position of the inner slide along the hollow profile from the basic frequency of the acoustic resonator. 2. The length measuring device as claimed in claim 1, wherein the control and evaluation unit is configured to transform the measured pulse response of the acoustic resonator into a frequency spectrum by means of a Fourier transformation and to determine the basic frequency of the acoustic resonator in the frequency spectrum. 3. The length measuring device as claimed in claim 2, wherein the control and evaluation unit is configured to carry out a discrete Fourier transformation or a fast Fourier transformation for the Fourier transformation. 4. The length measuring device as claimed in claim 3, said frequency spectrum of the acoustic resonator presenting a plurality of maxima,wherein the control and evaluation unit is configured to determine a distance between two successive ones of said maxima as an estimated value for the basic frequency of the acoustic resonator, in relation to said plurality of maxima; to use the estimated value to establish a number of a harmonic involved at each of said maxima; from the number of the harmonic involved at each of said maxima to determine a basic frequency of the acoustic resonator in relation to each of... | SECA AG | A61B005/107 G01B017/00 G01B005/06 A61B005/00
US10123806 | B2 | 2018-11-13 | Control apparatus and control system for a tourniquet device | 2013-11-12 | A control apparatus for a tourniquet device, to which tourniquet device a first compression cuff and/or at least one second compression cuff can be connected, with the compression cuffs having different volumes. The tourniquet device has an inflation apparatus for inflating the connected compression cuff. In order to present a tourniquet apparatus that enables the most efficient and in particular fast inflation of the tourniquet cuff possible and at the same time the most error-free operation of the tourniquet apparatus possible, a parameter set for controlling an inflation process of the respective compression cuff is associated with each compression cuff and is stored in a data memory of the control apparatus. The parameter set associated with each compression cuff depends on the volume of the compression cuff. A method for controlling a tourniquet device and a control system for controlling a tourniquet apparatus having a tourniquet device that has an inflation apparatus and a control apparatus and having a compression cuff that can be applied to a limb and connected to the inflation apparatus. | 1. A tourniquet system for controllably inflating a connected compression cuff coupled to the tourniquet system, the connected compression cuff selected from a plurality of compatible compression cuffs, each of the compatible compression cuffs accommodating a different volume of compressed gas and coupleable to the tourniquet system, the tourniquet system comprising: an inflation apparatus for inflating the connected compression cuff;a control apparatus coupled to the inflation apparatus, the control apparatus configured for controlling the inflation apparatus for inflation of the connected compression cuff by determining inflation parameters of the connected compression cuff with a pressure measurement and using the determined inflation parameters of the connected compression cuff to control the inflation apparatus, the control apparatus having: a data storage unit storing inflation parameters for each compatible compression cuff of the plurality of compatible compression cuffs, the inflation parameters correlated to the volume of compressed gas accommodated by each compatible compression cuff of the plurality of compatible compression cuffs;detection means for detecting the volume of compressed gas accommodated by the connected compression cuff; anddetermining means for determining the volume of the connected compression cuff,wherein during operation of the tourniquet system the inflation apparatus inflates the connected compression cuff for a predetermined period of time according to the inflation parameters for the compatible compression cuff accommodating a smallest volume of compressed gas, the detection means detects pressure in the connected compression cuff after inflation for the predetermined period of time and transmits a pressure value detected to the determining means, and the determining means determines the volume of the connected compression cuff from the pressure value detected. 2. The tourniquet system according to claim 1, wherein the detection means is configured for detecting pressure by detecting pressure directly within the connected compression cuff or indirectly by detecting a flow rate of compressed gas from the inflation apparatus into the connected compression cuff. 3. The tourniquet system according to claim 1, wherein, during operation of the tourniquet system, if the pressure value detected exceeds a predetermined minimal pressure for the compression cuff accommodating a smallest volume of compressed gas, the inflation apparatus is configured for inflating the connected compression cuff until an end pressure of the compression cuff accommodating the smallest volume of compressed gas is attained. 4. The tourniquet system according to claim 1, wherein, during operation of the tourniquet system, if the pressure value detected is below a predetermined minimal pressure for the compression cuff accommodating a smallest volume of compressed gas, the inflation apparatus is configured for inflating the connected compress... | ULRICH GMBH & CO. KG | A61B017/135 A61B005/021 A61B017/132 A61B090/90 A61B017/00
US10130256 | B2 | 2018-11-20 | Medical device with optical transfer of data and optical reading device for receiving such data | 2013-12-13 | The invention relates to a medical device in combination with an optical reading device comprising at least one sensor, a meter display for displaying a matrix of pixels and a meter control unit adapted for controlling the meter display so that at least one measurement value measured by the sensor and/or a value derived thereof is encoded in an optical machine-readable signal, wherein the optical reading device is adapted to read the optical machine-readable signal from the medical device, to decode the optical machine-readable signal and to generate a message corresponding to the decoded optical machine-readable signal. | 1. A medical device in combination with an optical reading device, the medical device comprising at least one sensor, a meter display for displaying a plurality of independently controllable display elements and a meter controller configured to control the meter display so that a plurality of measurement values measured by the sensor and/or data derived from the sensor are encoded in respective optical machine-readable signals, wherein the optical reading device is adapted to read the optical machine-readable signals from the medical device, to decode the optical machine-readable signals, to interpret a trend or pattern of values measured by the medical device so that a change of medication or of a behavioural pattern of a patient is detected as a potential reason for said trend or pattern, and to generate a message corresponding to the decoded optical machine-readable signals, wherein the message is an explanatory message comprising a recommendation on the behaviour of a patient so as to fulfil at least one predetermined criterion with regard to a value measured by the medical device, and wherein the recommendation comprises a tip to revert said trend or pattern. 2. The medical device in combination with the optical reading device according to claim 1, wherein the plurality of independently controllable display elements comprise independently controllable display elements of a predetermined geometrical form composed in a predetermined geometrical arrangement and wherein the meter controller and/or the meter display are adapted to form the respective optical machine-readable signals as a subset of independently controllable display elements that are switched on. 3. The medical device in combination with the optical reading device according to claim 1, wherein the independently controllable display elements are formed as pixels and wherein the meter controller and/or the meter display are adapted to form each of the respective optical machine-readable signals as a barcode. 4. The medical device in combination with the optical reading device according to claim 1, wherein the independently controllable display elements are formed as pixels, and wherein the meter controller and/or the meter display are adapted to form each of the respective optical machine-readable signals as a two-dimensional code. 5. The medical device in combination with the optical reading device according to claim 4, wherein the two-dimensional code is formed as a DataMatrix Code. 6. The medical device in combination with the optical reading device according to claim 4, wherein the two-dimensional code is formed as a QR Code. 7. The medical device in combination with the optical reading device according to claim 1, wherein at least one of the plurality of independently controllable display elements is varied in its brightness and/or colour over time. 8. The medical device in combination with the optical reading device according to claim 1, wherein the independently contro... | Sanofi-Aventis Deutschland GmbH | A61B005/00 G06K007/14 G06K019/06
US10130422 | B2 | 2018-11-20 | Catheter with soft distal tip for mapping and ablating tubular region | 2017-10-16 | A catheter includes an elongated body having a longitudinal axis, a distal assembly distal the elongated body, the distal assembly having a tapered helical form comprising a larger, electrode-carrying proximal loop and a smaller, softer distal loop, and a shape-memory support member extending through at least the proximal loop. For example, the helical loop subtends at least about 720 radial degrees, with the proximal loop subtending about 360 radial degrees, and the distal loop subtending about 360 radial degrees. The softer distal loop with a straight distal end atraumatically guides the distal assembly into a tubular region so that the larger proximal loop can sit on the ostium of the tubular region with improved electrode and tissue contact. | 1. A catheter comprising: an elongated catheter body having a longitudinal axis;a distal assembly distal the elongated body, the distal assembly having a helical form comprising a proximal loop and a distal loop, and a shape-memory support member extending through at least the proximal loop, the proximal loop having a first flexibility, the distal loop having a second flexibility, and the second flexibility being greater than the first flexibility;at least one proximal loop ring electrode mounted on the proximal loop;a control handle proximal the elongated body; anda contraction wire having a proximal end in the control handle and a distal end anchored in the proximal loop, the control handle including a first control member configured to actuate the contraction wire to contract the proximal loop. 2. A catheter of claim 1, wherein the helical form subtends at least about 720 radial degrees. 3. A catheter of claim 1, wherein the helical form subtends about 765 radial degrees. 4. The catheter of claim 1, wherein the proximal loop subtends at least 360 radial degrees. 5. The catheter of claim 1, wherein the proximal loop subtends about 405 radial degrees. 6. The catheter of claim 1, wherein the distal loop subtends about 360 radial degrees. 7. The catheter of claim 1, wherein the distal assembly includes a generally straight distal end distal of the distal loop. 8. The catheter of claim 7, wherein the generally straight distal end is on-axis relative to the longitudinal axis of the catheter body. 9. The catheter of claim 1, wherein the proximal loop has a first radius, the distal loop has a second radius, and the first radius is greater than the second radius. 10. The catheter of claim 1, wherein the proximal loop and the distal loop are on-axis relative to the longitudinal axis of the catheter body. 11. The catheter of claim 1, further comprising at least one distal loop ring electrode on the distal loop. 12. The catheter of claim 11, wherein the at least one distal loop ring electrode is configured for unipolar sensing of electrical potentials. 13. The catheter of claim 11, wherein the at least one distal loop ring electrode is configured for bipolar sensing of electrical potentials. 14. The catheter of claim 11, wherein the at least one distal loop ring electrode comprises 10 to 40 distal loop ring electrodes. 15. The catheter of claim 1, wherein the at least one proximal loop ring electrode includes 8 to 20 proximal loop ring electrodes. 16. The catheter of claim 1, wherein the at least one proximal loop ring electrode includes 10 electrodes. 17. The catheter of claim 1, wherein the at least one proximal loop ring electrode includes 6 electrodes spanning about 180 radial degrees. 18. The catheter of claim 1, wherein the distal loop is sized to fit within a tubular region or pulmonary vein. 19. The catheter of claim 1, further comprising a deflection wire extending through the elongated body, wherein the control handle includes ... | Biosense Webster (Israel) Ltd. | A61B005/042 A61B018/14 A61B005/053 A61B005/00 A61B018/00 A61B017/00 A61B018/12 A61B034/20
US10117588 | B2 | 2018-11-06 | System and method for camera-based heart rate tracking | 2018-03-16 | A system and method for camera-based heart rate tracking. The method includes: determining bit values from a set of bitplanes in a captured image sequence that represent the HC changes; determining a facial blood flow data signal for each of a plurality of predetermined regions of interest (ROIs) of the subject captured by the images based on the HC changes; applying a band-pass filter of a passband approximating the heart rate to each of the blood flow data signals; applying a Hilbert transform to each of the blood flow data signals; adjusting the blood flow data signals from revolving phase-angles into linear phase segments; determining an instantaneous heart rate for each the blood flow data signals; applying a weighting to each of the instantaneous heart rates; and averaging the weighted instantaneous heart rates. | 1. A method for camera-based heart rate tracking of a human subject, the method comprising: receiving a captured image sequence of light re-emitted from the skin of the human subject;determining, using a machine learning model trained with a hemoglobin concentration (HC) changes training set, bit values from a set of bitplanes in the captured image sequence that represent the HC changes of the subject, the set of bitplanes being those that are determined to approximately maximize a signal-to-noise ratio (SNR), the HC changes training set comprising bit values from each bitplane of images captured from a set of subjects for which heart rate is known;determining a facial blood flow data signal for each of a plurality of predetermined regions of interest (ROIs) of the subject captured by the images based on the HC changes;applying a band-pass filter of a passband approximating the heart rate to each of the blood flow data signals;applying a Hilbert transform to each of the blood flow data signals;adjusting the blood flow data signals from revolving phase-angles into linear phase segments;determining an instantaneous heart rate for each the blood flow data signals;applying a weighting to each of the instantaneous heart rates;averaging the weighted instantaneous heart rates; andoutputting the average heart rate. 2. The method of claim 1, wherein the ROIs are captured from the face of the subject. 3. The method of claim 1, wherein the ROIs are captured from the wrist or the neck of the subject. 4. The method of claim 1, wherein the ROIs are non-overlapping. 5. The method of claim 1, wherein determining a set of bitplanes that maximize SNR comprises: performing pixelwise image subtraction and addition of bitplane vectors to maximize signal differences in all ROIs over a predetermined time period;identifying bit values from bitplanes that increase the signal differentiation and bit values from bitplanes that decrease the signal differentiation or do not contribute to signal differentiation; anddiscarding the bit values from the bitplanes that decrease the signal differentiation or do not contribute to signal differentiation. 6. The method of claim 1, wherein the machine learning model comprises a Long Short Term Memory (LSTM) neural network or a non-linear Support Vector Machine. 7. The method of claim 1, wherein the passband is in a range of approximately 0.6 hertz to 1.2 hertz, where 60 heartbeats-per-minute is equivalent to 1 hertz. 8. The method of claim 1, wherein determining the instantaneous heart rate for each the blood flow data signals comprises applying a differential filter to the linear phase segments to convert the phase-angle data into frequency units representing a count value, the count value for each of the ROIs represents the instantaneous heart rate. 9. The method of claim 1, further comprising linearizing and differentiating the revolving phase-angles on a phase continuum scale to determine the instantaneous heart rate. 10. ... | NURALOGIX CORPORATION | G06K009/00 A61B005/024 A61B005/026 A61B005/1455 G06F015/18 G16H030/40 G16H050/20 A61B005/0255 G06T007/00 A61B005/00 A61B005/145
US10159456 | B2 | 2018-12-25 | Systems and methods for biopsy guidance using a biopsy unit including at least one of an imaging detector or ultrasound probe concurrently mounted with a biopsy guide | 2012-11-21 | Systems and methods for biopsy guidance are provided. One system includes a gantry and a breast immobilization plate mounted to the gantry, wherein the breast immobilization plate is configured to be coupled with a biopsy unit. The biopsy unit includes at least one nuclear medicine imaging detector in an angled orientation with respect to the breast immobilization plate. The breast imaging system also includes a nuclear medicine imaging detector mounted to the gantry parallel to the breast immobilization plate, wherein the nuclear medicine imaging detector mounted to the gantry and the breast immobilizing plate are configured to immobilize a breast therebetween. | 1. A breast imaging system comprising: a gantry;a breast immobilization plate mounted to the gantry;a biopsy unit configured to be coupled with the breast immobilization plate, the biopsy unit including a support frame, a biopsy guide configured to accept a biopsy needle, and a pair of nuclear medicine imaging detectors, the pair of nuclear medicine imaging detectors in an angled orientation with respect to the breast immobilization plate, the pair of nuclear medicine imaging detectors being two-dimensional pixelated detectors, the biopsy guide disposed between the pair of nuclear medicine imaging detectors, the pair of nuclear medicine imaging detectors defining an opening through which the biopsy needle is configured to pass, wherein the biopsy guide is mounted to the support frame generally parallel to the breast immobilization plate; anda first nuclear medicine imaging detector mounted to the gantry parallel to the breast immobilization plate, the nuclear medicine imaging detector mounted to the gantry and the breast immobilizing plate configured to immobilize a breast between the breast immobilizing plate and the first nuclear medicine imaging detector, the first nuclear medicine imaging detector being a two-dimensional pixelated detector;wherein the breast immobilization plate is configured to be coupled to a second nuclear medicine imaging detector in a parallel orientation with respect to the breast immobilization plate, wherein the second nuclear medicine imaging detector is opposed to the first nuclear medicine imaging detector and parallel to the first nuclear medicine imaging detector, the second nuclear medicine imaging detector being a two-dimensional pixelated detector, and wherein the pair of nuclear medicine imaging detectors of the biopsy unit comprises a detector having a higher resolution than the first nuclear medicine imaging detector. 2. A breast imaging system comprising: a gantry;a breast immobilization plate mounted to the gantry;a biopsy unit configured to be coupled with the breast immobilization plate, the biopsy unit including a support frame, a biopsy guide configured to accept a biopsy needle, and a pair of nuclear medicine imaging detectors, the pair of nuclear medicine imaging detectors in an angled orientation with respect to the breast immobilization plate, the pair of nuclear medicine imaging detectors being two-dimensional pixelated detectors, the biopsy guide disposed between the pair of nuclear medicine imaging detectors, the pair of nuclear medicine imaging detectors defining an opening through which the biopsy needle is configured to pass, wherein the biopsy guide is mounted to the support frame generally parallel to the breast immobilization plate; anda first nuclear medicine imaging detector mounted to gantry parallel to the breast immobilization plate, the nuclear medicine imaging detector mounted to the gantry and the breast immobilizing plate configured to immobilize a breast between the breast immo... | GE MEDICAL SYSTEMS ISRAEL, LTD | A61B005/00 A61B006/00 A61B008/08
US10137305 | B2 | 2018-11-27 | Systems and methods for behaviorally responsive signal detection and therapy delivery | 2016-08-24 | Systems, devices, and methods for adjusting functionality of an implantable medical device based on posture are disclosed. In some instances, a method for operating a leadless cardiac pacemaker implanted into a patient, where the patient has two or more predefined behavioral states, may include detecting a change in the behavioral state of the patient, and in response, changing a sampling rate of a sensor signal generated by a sensor of the leadless cardiac pacemaker. In some embodiments, the method may further include using the sampled sensor signal to determine an updated pacing rate of the leadless cardiac pacemaker and providing pacing to the patient at the updated pacing rate. | 1. A method for operating a leadless cardiac pacemaker implanted into a patient, the patient having two or more predefined behavioral states including a first predefined behavioral state and a second predefined behavioral state, the method comprising: the leadless cardiac pacemaker detecting a change in the behavioral state of the patient from the first predefined behavioral state to the second predefined behavioral state, and in response, the leadless cardiac pacemaker changing a sampling rate of a sensor signal generated by a sensor of the leadless cardiac pacemaker from a first sampling rate to a second sampling rate;the leadless cardiac pacemaker using the sampled sensor signal at the second sampling rate to determine an updated pacing rate of the leadless cardiac pacemaker; andthe leadless cardiac pacemaker providing pacing to the patient at the updated pacing rate. 2. The method of claim 1, wherein the sensor has a lower power mode and a higher power mode, and wherein the leadless cardiac pacemaker uses the sensor in the lower power mode to detect the change in the behavioral state of the patient from the first predefined behavioral state to the second predefined behavioral state, and in response to detecting the change in the behavioral state of the patient, the leadless cardiac pacemaker switching the sensor to the higher power mode. 3. The method of claim 2, wherein the lower power mode is a low power sleep mode, and the higher power mode is an awake mode. 4. The method of claim 1, wherein the change in the behavioral state of the patient from the first predefined behavioral state to the second predefined behavioral state corresponds to a change in a posture of the patient. 5. The method of claim 1, wherein the change in the behavioral state of the patient from the first predefined behavioral state to the second predefined behavioral state corresponds to a change in an activity level of the patient. 6. The method of claim 1, wherein the sensor is an accelerometer. 7. The method of claim 1, wherein the sensor is one or more of an impedance sensor, a pressure sensor, a flow sensor, a temperature sensor, a gyroscope, an acoustic sensor and a blood oxygenation sensor. 8. The method of claim 1, wherein, in response to detecting the change in the behavioral state of the patient from the first predefined behavioral state to the second predefined behavioral state, the leadless cardiac pacemaker further changing a sampling time window for sampling the sensor signal generated by the sensor of the leadless cardiac pacemaker. 9. The method of claim 1, wherein upon detecting a change from an inactive behavioral state as the first predefined behavioral state to an active behavioral state as the second predefined behavioral state, the leadless cardiac pacemaker determines an updated pacing rate that is increased to reduce orthostatic tension in the patient. 10. The method of claim 9, wherein upon detecting a change from the active behavioral s... | Cardiac Pacemakers, Inc. | A61N001/36 A61N001/365 A61N001/375 A61N001/372 A61N001/378 A61B005/11
US10154370 | B2 | 2018-12-11 | System and method of an event timing system having integrated geodetic timing points | 2017-12-28 | A system and method for determining a route or waypoints along a route to be or being traveled by a participant, the system including a location device associated with the participant having a location data receiver for receiving location data from a location providing source, and a wireless communication interface, the location detection device receiving location information from the location providing source, time stamping each received location information, and transmitting location data associated with the location device over the wireless interface; a location detection device in at least periodic wireless communication with the location device for receiving the transmitted location data, and transmitting the received location data; and an event/timing system receiving the transmitted location data, and determining a route or waypoints along a route to be or being traveled by a participant that will be tracked. | 1. A method of determining a location of a participant in a timed event having a participant identifier, the method comprising: in a location device associated with the participant and the participant identifier: receiving location information from a location providing source;determining a participant location from the received location information and;transmitting the determined location as location data that includes the participant identifier;in a location determination system in at least periodic wireless communication with a wireless communication interface of the location device: receiving the transmitted location data and;determining a participant location from the received location data; and in a timing systemreceiving the participant location from the location determination system;determining participant position along the route as a function of the received participant location, andgenerating a participant location message over an output interface including at least one of the participant location and the determined participant route position. 2. The method of claim 1 wherein at least one of the location device, the location determination system and the timing system includes a clock; the method further comprising: identifying a time of the location data;in the timing system associating the location data time with the participant location and wherein the generating includes in the generated participant location message the location data time. 3. The method of claim 1, further comprising receiving the location data as well the participant location by the timing system. 4. The method of claim 1 wherein in the timing system receiving location data associated with the route as route location data having a plurality of route location points; andassociating the received participant location with at least one of the route location points; wherein generating includes in the generated participant location message the associated at least one route location point. 5. The method of claim 4 wherein in the timing system storing a portion or all of the plurality of the route location points with the determined participant route position. 6. The method of claim 4 wherein the receiving the location data of the route and the route location data having the plurality of location points is receiving less than all of the locations along the route, and in the timing system collecting a portion of the received plurality of received participant locations and/or location data, and generating a virtual location point of the participant within or proximate to the route. 7. The method of claim 6 wherein generating the virtual location point is generating a virtual split point and wherein in the timing system determining a time of passing of the participant by the determined virtual split point and including the determined time of passing the virtual split point in the generated participant location message. 8. The method of claim 1 the timing system does not... | Innovative Timing Systems, LLC | G16H020/30 H04W004/02 H04W004/80 G07C001/24 G06F019/00 G16H040/67 G16H020/00 G16H040/63 G06K017/00 A61B005/11
US10123708 | B2 | 2018-11-13 | System for facilitating the measurement of blood pressure and method of measuring blood pressure utilizing the system | 2014-05-27 | A system for facilitating measurement of a person's blood pressure having: a) a cuff that is configured to: i) be operatively situated in relationship to a person's arm; and ii) strategically exert different pressure on the person's arm to controllably restrict blood flow therein; and b) a base assembly that supports the cuff. The base assembly is configured to allow selective placement of the cuff in first and second different positions relative to the person with the person in a measurement taking position. The cuff in the first position is configured to be operatively situated in relationship to the person's left arm. The cuff in the second position is configured to be operatively situated in relationship to the person's right arm. | 1. A system for facilitating measurement of a person's blood pressure, the system comprising: a cuff that is configured to: a) be operatively situated in relationship to the person's arm; and b) strategically exert different pressure on the person's arm to controllably restrict blood flow therein;a base assembly that supports the cuff having an elongated cantilevered arm with a first moving part, a second moving part, an upward facing surface configurable to support the person's elbow, and a hand grasping component configured to allow for grasping by either the patient's left hand or the patient's right hand;wherein the upward facing surface is formed on the second moving part, wherein the first moving part is connected to the second moving part, wherein the hand grasping component is configured to be positioned where the first moving part and the second moving part are connected, and the hand grasping component is configured to extend upward perpendicularly from the first moving part and the second moving part;the base assembly configured to allow selective placement of the cuff in first and second positions relative to the person with the person in a measurement taking position;the cuff in the first position configured to be operatively situated in relationship to the person's left arm;the cuff in the second position configured to be operatively situated in relationship to the person's right arm;and the elongated cantilevered arm configured to selectively move the cuff towards and away from a support frame assembly. 2. The system for facilitating measurement of the person's blood pressure according to claim 1 further comprising the support frame assembly and a support surface upon which the person can sit in a measurement taking position to take a blood pressure reading using the system, the base assembly connected to the support frame assembly. 3. The system for facilitating measurement of the person's blood pressure according to claim 2 wherein the elongated cantilevered arm is connected to the support frame assembly for pivoting movement around an axis, the cuff changing between the first and second positions based at least in part on the elongated cantilevered arm pivoting around the axis. 4. The system for facilitating measurement of the person's blood pressure according to claim 3 wherein the axis is substantially vertical. 5. The system for facilitating measurement of the person's blood pressure according to claim 2 wherein the support surface is defined as a seating component configured to be in an active position which allows for a fixed relationship to the support frame assembly, wherein the support surface is configured to be placed in a stored position such that the person can sit in a wheelchair in the measurement taking position to take the blood pressure reading using the system. 6. The system for facilitating measurement of the person's blood pressure according to claim 5, wherein the seating component is configured to be m... | higi SH LLC | A61B005/02 A61B005/022 A61B005/00 A61G005/10
US10143422 | B2 | 2018-12-04 | Wireless communication method, wearable device, mobile terminal, and system | 2015-05-20 | A wireless communication method, a wearable device, a mobile terminal, and a system are provided. In the technical solution of the present disclosure, a mobile terminal sends frequency band information to a wearable device; the mobile terminal receives a second signal sent by the wearable device, converts the second signal into a second baseband signal, receives a third signal that is sent by a base station and corresponds to the frequency band information, and coverts the third signal into a third baseband signal; and the mobile terminal acquires a radio signal corresponding to the frequency band information according to the second baseband signal and the third baseband signal. In this way, data can be received through multiple paths by using communication capabilities of multiple wearable devices, and the receiving capability of a mobile phone can be greatly improved. | 1. A wireless communication method, comprising: receiving, by a wearable device, frequency band information sent by a mobile terminal, wherein the frequency band information comprises a frequency band used during communication of the mobile terminal;receiving, by the wearable device, a signal that is sent by a base station and corresponds to the frequency band information, and sending the signal to the mobile terminal;receiving, by the mobile terminal, the signal, and receiving a signal that is sent by the base station and corresponds to the frequency band information; andacquiring, by the mobile terminal, a radio signal corresponding to the frequency band information according to the signal that is sent by the wearable device and corresponds to the frequency band information and the signal that is sent by the base station and corresponds to the frequency band information. 2. The wireless communication method according to claim 1, wherein the step of receiving, by the wearable device, a signal that is sent by a base station and corresponds to the frequency band information and sending the signal to the mobile terminal comprises:receiving, by the wearable device, a first signal that is sent by the base station and corresponds to the frequency band information, converting the first signal into a first baseband signal, and after performing up conversion on the first baseband signal through a WIFI transceiving module, sending to the mobile terminal;the step of acquiring, by the mobile terminal, a radio signal corresponding to the frequency band information according to the signal that is sent by the wearable device and corresponds to the frequency band information and the signal that is sent by the base station and corresponds to the frequency band information comprises:receiving, by the mobile terminal, a second signal sent by the wearable device, and converting the second signal into a second baseband signal;the step of receiving, by the mobile terminal, the signal and receiving a signal that is sent by the base station and corresponds to the frequency band information comprises:converting, by the mobile terminal, a received third signal that is sent by the base station and corresponds to the frequency band information into a third baseband signal; andthe step of acquiring, by the mobile terminal, a radio signal corresponding to the frequency band information according to the signal that is sent by the wearable device and corresponds to the frequency band information and the signal that is sent by the base station and corresponds to the frequency band information comprises:acquiring, by the mobile terminal, the radio signal corresponding to the frequency band information according to the second baseband signal and the third baseband signal, wherein the second signal is a signal obtained after the first baseband signal is performed up conversion to be transmitted by the wearable device. 3. The wireless communication method according to claim 2, wh... | XI'AN ZHONGXING NEW SOFTWARE CO., LTD. | H04B007/15 A61B005/00 H04W016/14 H04W072/00 H04W088/06 H03G003/30 H04B001/00
US10149974 | B2 | 2018-12-11 | Sub-epidermal electric warning device | 2013-06-12 | A sub-epidermal electric warning device has electrodes penetrating through the patient's epidermis and bipolar electric warning signals are transmitted to the sub-epidermal tissue by these electrodes. A device for surveillance of vital signs, analyte levels, or treatment parameters is using a sub-epidermal electric warning device for notifying the patient in situations requiring intervention. | 1. A sub-epidermal electric warning device comprising: electrodes to penetrate through a patient's epidermis into a skin;a generator of an electric warning signal which is transmitted to a sub-epidermal tissue by the electrodes, wherein an electric stimuli applied creates bipolar current pulses of alternating positive and negative polarity; andan inserter to provide sub-epidermal insertion of the electrodes into the skin, whereinthe inserter is configured in such a way that in a ready-to-use position, the inserter keeps the skin away from contacting a tip of the electrodes which are fixedly positioned by a bottom of a casing of the device and, upon activation, pulls the skin towards the tip of the electrodes with a velocity to effect piercing of the skin and sub-epidermal insertion of the electrodes. 2. The sub-epidermal electric warning device according to claim 1, wherein the positive and negative pulses are following each other within 1 to 100 milliseconds and these pulse pairs follow each other in 0.2 to 5 seconds time. 3. The sub-epidermal electric warning device according to claim 1, wherein the electric warning signal is delivered with increasing intensity over time until the electric warning signal is recognized and confirmed by the patient. 4. The sub-epidermal electric warning device according to claim 3, wherein the electric warning signal is delivered with different rhythm for different warning messages. 5. The sub-epidermal electric warning device according to claim 1, wherein the generator includes control elements to generate the electric warning signal according to input signals. 6. The sub-epidermal electric warning device according to claim 5, further comprising at least one sensor system configured in such a way that when abnormal values for vital signs are measured by the at least one sensor system, the at least one sensor system transmits the input signals to the control elements to generate the electric warning signal. 7. The sub-epidermal electric warning device according to claim 6, wherein the at least one sensor system comprises subcutaneously implanted sensors to provide determination of analyte concentrations. 8. The sub-epidermal electric warning device according to claim 5, further comprising a pump system to provide subcutaneous fluid injection and configured in such a way that when functional abnormalities of the pump system occur, the pump system transmits the input signals to the control elements to generate the electric warning signal. 9. The sub-epidermal electric warning device according to claim 1, further comprising a skin attachment surface of the device coated with an adhesive layer to secure attachment to the skin. 10. The sub-epidermal electric warning device according to claim 9, wherein the adhesive layer to secure attachment to the skin is fixed on the skin attachment surface of the device by a reduced surface in comparison to a surface of the adhesive layer attached to the skin. 11. The sub... | PHARMASENS AG | A61M005/00 A61N001/36 A61B005/00 A61B005/145 A61M005/142 A61N001/05 A61M005/172 A61N001/32 A61M005/168
US10141077 | B2 | 2018-11-27 | System and method for characterization of electrical properties of the heart from medical images and body surface potentials | 2015-04-02 | Methods and systems for estimating patient-specific cardiac electrical properties from medical image data and non-invasive electrocardiography measurements of a patient are disclosed. A patient-specific anatomical heart model is generated from medical image data of a patient. Patient-specific cardiac electrical properties are estimated by simulating cardiac electrophysiology over time in the patient-specific anatomical heart model using a computational cardiac electrophysiology model and adjusting cardiac electrical parameters based on the simulation results and the non-invasive electrocardiography measurements. A patient-specific cardiac electrophysiology model with the patient-specific cardiac electrical parameters can then be used to perform virtual cardiac electrophysiology interventions for planning and guidance of cardiac electrophysiology interventions. | 1. A method for estimating patient-specific cardiac electrical properties from medical image data and non-invasive electrocardiography measurements of a patient, comprising: generating a patient-specific anatomical heart model and a patient-specific anatomical torso model from medical image data of a patient and an electrical coupling model between the patient-specific anatomical heart model and the patient-specific anatomical torso model;generating a mechanical activation time map of the heart from a dynamic cardiac image sequence of the patient;identifying a line of block from the mechanical activation time map; andestimating spatially varying patient-specific cardiac electrical parameters for the patient by: simulating cardiac electrophysiology over time at a plurality of nodes in the patient-specific anatomical heart model using a computational cardiac electrophysiology model, andadjusting at least one cardiac electrical parameter of the computational cardiac electrophysiology model based on the mechanical activation time map, the non-invasive electrocardiography measurements of the patient, the simulated cardiac electrophysiology, and the line of block identified from the mechanical activation time map. 2. The method of claim 1, further comprising: displaying a 3D map of the estimated patient-specific cardiac electrical parameters. 3. The method of claim 1, further comprising: performing one or more patient-specific electrophysiology simulations using a patient-specific cardiac electrophysiology model with the estimated patient-specific cardiac electrical parameters; anddisplaying one or more electrophysiology maps based on the cardiac electrophysiology simulated in each of the one or more patient-specific electrophysiology simulations. 4. The method of claim 3, wherein performing one or more patient-specific electrophysiology simulations using a patient-specific cardiac electrophysiology model with the estimated patient-specific cardiac electrical parameters comprises: receiving a user input selecting one or more spatial locations and pacing protocols of virtual pacing electrodes; andsimulating the cardiac electrophysiology over time using the patient-specific cardiac electrophysiology model with a stimulus current added at the spatial locations of the virtual pacing electrodes. 5. The method of claim 1, wherein generating a mechanical activation time map of the heart from a dynamic cardiac image sequence of the patient comprises: segmenting a portion of the myocardium in each of a plurality of frames of the dynamic cardiac image sequence;tracking a deformation of the portion of the myocardium between the frames of the dynamic cardiac image sequence;generating strain maps by calculating a strain value for each myocardial pixel for each of the plurality of frames of the dynamic cardiac image sequence based on the tracked deformation of the portion of the myocardium; andgenerating the mechanical activation time map based on the strain map... | Siemens Healthcare GmbH | G16H050/50 A61B008/08 A61B005/00 G09B023/30 G09B023/28 G06F017/50 A61B006/03 A61B006/00 A61B005/0452 G06F019/00 A61B005/04
US10154787 | B2 | 2018-12-18 | Guidewire with internal pressure sensor | 2018-03-12 | The present document describes a pressure guidewire. It comprises a shaft tube having a proximal section and a sensor housing having a distal end, the proximal section and the sensor housing being the continuity of the same shaft tube. A fiber optic pressure sensor is embedded in the sensor housing and comprises an optical fiber extending within the sensor housing, the sensor adapted to measure a pressure of a fluid which is substantially applied in an axis collinear with the longitudinal axis of the guidewire. A marker band, to help in localizing the pressure guidewire in a patient's vessels, is embedded inside the sensor housing and fixed to the optical fiber for holding the pressure sensor inside the sensor housing. | 1. A pressure guidewire having a longitudinal axis comprising: a shaft tube having a proximal section and a sensor housing having a distal end, the proximal section and the sensor housing being the continuity of the same shaft tube;a fiber optic pressure sensor embedded in the sensor housing and comprising an optical fiber extending within the sensor housing, the sensor adapted to measure a pressure of a fluid which is substantially applied in an axis collinear with the longitudinal axis of the guidewire; anda marker band to help in localizing the pressure guidewire in a patient's vessels, the marker band being embedded inside the sensor housing and fixed to the optical fiber for holding the pressure sensor inside the sensor housing. 2. The pressure guidewire of claim 1, further comprising a tip portion extending distally relative to the sensor housing, the tip portion having a proximal end attached to the distal end of the sensor housing, the tip portion being the most distal portion of the pressure guidewire. 3. The pressure guidewire of claim 1, wherein the shaft tube comprises a proximal section, the proximal section and the sensor housing being the continuity of the same shaft tube. 4. The pressure guidewire of claim 3, wherein the shaft tube comprises a middle section extending further distally relative to the proximal section, the middle section being cut according to a cut pattern thereby resulting in greater flexibility in the middle section than in the proximal section. 5. The pressure guidewire of claim 4, wherein the shaft tube comprises an inner hypotube and a window giving access to the inner hypotube for welding, soldering or bonding the inner hypotube within the middle section of the shaft tube. 6. The pressure guidewire of claim 5, further comprising a small piece of material in contact with a wall of the inner hypotube and protruding within the window through the shaft tube, the small piece of material being welded to the inner hypotube. 7. The pressure guidewire of claim 6, wherein the middle section has two ends and comprises two windows, each one of the two windows located at a respective one of the two ends of the middle section and thereby providing two areas for welding, soldering or bonding the inner hypotube within the middle section of the shaft tube. 8. The pressure guidewire of claim 1, wherein the sensor housing defines a cavity, inside the sensor housing, which is distal relative to the pressure sensor and delimited at a proximal end thereof by the pressure sensor. 9. The pressure guidewire of claim 8, wherein the sensor housing comprises an opening for letting a fluid penetrate in the cavity and contact the pressure sensor for measuring a pressure of the fluid. 10. The pressure guidewire of claim 9, wherein the pressure sensor comprises a diaphragm sensitive to a pressure of a fluid. 11. The pressure guidewire of claim 10, wherein the diaphragm substantially defines a plane which is perpendicular to the l... | - | A61B005/02 A61B005/00 A61M025/09 A61B005/0215 A61M025/00
US10130168 | B2 | 2018-11-20 | Multi-functional table and table control system | 2016-12-07 | A multi-functional table is provided. The multi-functional table includes at least one plate, at least one support part connected to the at least one plate and adjusting a height of each of the at least one plate, a communication part receiving user information from a user terminal, and a controller part controlling operations of the at least one support part in response to the user information which is received from the communication part. | 1. A multi-functional table comprising: at least two plates;at least two support parts, each of the at least two support parts connected to each of the at least two plates, respectively and adjusting a height of each of the at least two plates, independently;a communication part receiving user information from a user terminal; anda controller part controlling the height of each of the at least two plates in response to the user information, which is received from the communication part, wherein the at least two plates are configured to be separated from one another and to have the same or different height as the at least two support parts change the height of each of the at least two plates. 2. The multi-functional table of claim 1, wherein the at least two plates comprise a first plate and a second plate, and wherein the first plate and the second plate are arranged not to overlap one another. 3. The multi-functional table of claim 1, wherein the user information comprises operation mode information having at least one of a sitting mode and a standing mode. 4. The multi-functional table of claim 3, wherein the controller part has a configuration to control the at least two support parts to adjust the height of each of the at least two plates, respectively according to the operation mode. 5. The multi-functional table of claim 4, wherein the user information further comprises holding time information for each of at least one of the sitting mode and the standing mode, and wherein if the holding time of the sitting mode has elapsed during the sitting mode, the controller part controls the at least two support parts to adjust the height of each of the at least two plates as set in the standing mode, and if the holding time of the standing mode has elapsed during the standing mode, the controller part controls the at least two support parts to adjust the height of each of the at least two plates as set in the sitting mode. 6. The multi-functional table of claim 5, wherein the controller part transmits alarming information to the user terminal if the holding time of at least one of the sitting mode and the standing mode has elapsed. 7. The multi-functional table of claim 1, wherein the user information comprises at least one of user identification information and user physical information, wherein the user identification information includes at least one of user identification and a user name, and wherein the user physical information includes at least one of a user's sex, age, height, weight, and sitting height. 8. The multi-functional table of claim 7, wherein the controller part controls the at least two support parts to adjust the height of each of the at least two plates in response to at least one of the user identification information and the user physical information. 9. The multi-functional table of claim 1, further comprising: an approach sensing part sensing an approach of the user terminal to produce approach information; anda lamp... | GAZELAB Inc. | A47B021/02 A47B009/20 A47B037/00 A61B005/11 A61B005/103 H04M001/725 G08B021/04 G08B005/36
US10147336 | B2 | 2018-12-04 | Systems and methods for generating distractors in language learning | 2017-05-31 | Disclosed are systems, methods, and products for language learning software that automatically extracts text from resources using various natural-language processing features, which can be combined with custom-designed learning activities to offer a needs-based, adaptive learning methodology. The system may receive a text, extract keywords pedagogically valuable to non-native language learning, assign a difficulty score to the text using various linguistic attributes of the text, generate a list of potential distractors for each keyword related to a resource to implement in learning activities. Distractors may be of various types, which are dynamically selected from a distractor store depending on a learning activity chosen to meet a learner's needs. Distractors may vary in difficulty, and may be dynamically selected based on a learner's overall proficiency or based on a learner's abilities in specific language skills. | 1. A computer-implemented method comprising: automatically selecting, by a computer, from a keyword store a set of one or more target words stored in the keyword store, each respective target word having a word difficulty score based upon one or more skill scores of a learner-record stored in a learner database, wherein the keyword store is configured to store metadata associated with each respective target word, andwherein the metadata associated with each respective target word in the keyword word store indicates the word difficulty score of the respective target word;generating, by the computer, a set of one or more syntactic distractors comprising one or more words having a same root word as the target word and having a grammatical difference; andgenerating, by the computer, at least one more distractor from a group of: a set of one or more semantic distractors comprising one or more words having a definition that is related to a target word,a set of one or more orthographic distractors comprising one or more words of the plurality of words having an edit distance of each respective word satisfying an edit distance amount setting, wherein the edit distance of the word is a number of changes required to the word to be identical to the target word, and wherein the edit distance amount setting determines the number of changes to the word, and,a set of phonetic distractors comprising one or more homophones of the target word, based upon the one or more skill scores of the learner-record. 2. The computer-implemented method of claim 1, further comprising: identifying, by the computer, in a dictionary source a plurality of words having an edit distance based upon the target word, wherein the edit distance of a word is an amount of letter-insertions and letter-deletions required for the word to be the target word. 3. The computer-implemented method of claim 2, wherein the edit distance of each respective word in the set of orthographic distractors satisfies an edit distance amount setting, and wherein the edit distance amount setting limits the edit distance of the respective word based upon the one or more skill scores of the learner-record. 4. The computer-implemented method of claim 1, further comprising: extracting, by the computer, a plurality of target words from one or more resources; andfor each respective target word: determining, by the computer, the word difficulty score based upon one or more characteristics of the target word;generating, by the computer, the metadata of the target word, the metadata indicating the word difficulty score and a resource containing the target word; andstoring, by the computer, the target word and the metadata associated with the target word into the keyword store. 5. The computer-implemented method of claim 4, further comprising: receiving, by the computer, the resource of the one or more resources containing the respective target word of the a set of one or more target words from a computing device;dete... | Voxy, Inc. | G09B019/04 G09B019/06 A61B005/16 A61B005/048 G09B005/02 G06F017/27 G09B005/00 G09B007/08 A61B005/00 A61B005/11 A61B005/0484 A61B005/0476
US10123759 | B2 | 2018-11-13 | Systems, compositions, and methods for local imaging and treatment of pain | 2015-09-10 | Pain factors are labeled with targeted agents or markers delivered into the body. The labeled pain factors are imaged with appropriate imaging tools in a manner allowing selective identification and localization of areas of pain source or transmission. The labeled pain factors allow spatial differentiation in the imaging sufficient to specify the location of the pain so as to drive therapeutic decisions and techniques in order to treat the pain. Pain factors labeled and imaged in this manner may include one or more of nerve factors, blood vessel factors, cellular factors, and inflammation factors. Labeled markers may include for example radioactive materials (e.g. tritiated or iodinated molecules) or other materials such as metal (e.g. gold) nanoparticles. Intermediary binding materials may be used, such as for example bi-specific antibodies. | 1. A method for conducting a medical procedure on first and second intervertebral discs of a spine in a body of a discogenic back pain patient, comprising: providing a substantially targeted agent that is adapted to differentially bind to a pain factor;conjugating the targeted agent with an imaging contrast label to thereby form a targeted label configured to label the pain factor via the bound pain factor-label conjugate;locally injecting into a first disc, using a local injection assembly, the targeted label in a manner that is adapted to differentially bind to and label the pain factor in a first region of tissue at a first location in the first disc;locally injecting into a second disc, using a local injection assembly, the targeted label in a manner that is adapted to differentially bind to and label the pain factor in a second region of tissue at a second location in the second disc;binding the pain factor at the first and second locations with the injected targeted label, thereby artificially labeling the pain factor with the targeted label at the first and second locations in a manner substantially increasing the ability to image the pain factor with an imaging tool;imaging the first and second discs with the imaging tool in a manner sufficient to selectively differentiate a first concentration of the labeled pain factor in the first region of tissue at the first location relative to a second concentration of the labeled pain factor in the second region of tissue at the second location;wherein imaging the labeled pain factor comprises using the imaging tool to image the label coupled to the pain factor via the bound targeted agent, and the first and second concentrations are a function of the amounts of the label at the first and second locations;wherein the pain factor comprises a cyclooxygenase-2 (COX-2) factor comprising a COX-2 molecule;wherein the targeted agent comprises a COX-2 factor binding agent or antibody; anddiagnosing the first and second locations as relatively painful versus non-painful by comparing the selectively differentiated first and second concentrations. 2. The method of claim 1, further comprising imaging the labeled pain factor using an imaging tool that comprises a phosphor imaging plate. 3. The method of claim 1, wherein: the targeted label comprises a cell bound to an antibody or binding agent having an exposed binding site that is adapted to bind to the COX-2 factor. 4. The method of claim 1, further comprising: conducting a therapeutic procedure in a substantially localized manner to the location diagnosed as painful. 5. The method of claim 4, wherein the therapeutic procedure is adapted to substantially alleviate generation or transmission of pain at the painful location. 6. The method of claim 4, wherein the therapeutic procedure is adapted to substantially ablate at least one nerve at the painful location. 7. The method of claim 4, wherein the therapeutic procedure comprises delivering at least one ... | THE REGENTS OF THE UNIVERSITY OF CALIFORNIA | A61B006/00 A61K049/00 A61B005/00 A61N007/02 A61B018/14 A61K051/10 A61M005/00 A61M005/172 A61B018/00
US10160544 | B2 | 2018-12-25 | Aircraft occupant health, safety, and comfort management | 2016-08-30 | An aircraft occupant health, safety, and comfort management is disclosed. In one embodiment, an aircraft occupant, seated in an aircraft occupant seat in an aircraft, substantially around the aircraft occupant seat is monitored for health, safety and comfort information using at least one sensor disposed in the aircraft occupant seat and/or substantially around the aircraft occupant seat. Further, background auditory, electrical noise, temperature and mechanical vibration associated with the aircraft occupant seat is measured using the at least one sensor. The health, safety and comfort information associated with the aircraft occupant is then obtained using the monitored health safety and comfort information and the measured background electrical noise and mechanical vibration. Health, safety and comfort of the aircraft occupant are then managed based on the obtained health, safety and comfort information. | 1. A method for aircraft occupant health, safety and comfort management, comprising: monitoring an aircraft occupant seated in an aircraft occupant seat in an aircraft, substantially around the aircraft occupant seat for health, safety, alertness/sleepiness, and comfort information using at least one first sensor disposed in the aircraft occupant seat and using at least one second sensor disposed substantially around the aircraft occupant seat;measuring background electrical noise, audible noise, and mechanical vibration associated with the aircraft occupant seat using at least one third sensor disposed in the aircraft occupant seat;obtaining the health, safety and comfort information associated with the aircraft occupant using the monitored health, safety and comfort information and the measured background electrical noise, audible noise and mechanical vibration; andmanaging health, safety and comfort of the aircraft occupant based on the obtained health, safety and comfort information. 2. The method of claim 1, wherein managing health, safety and comfort of the aircraft occupant, comprises: sending an alert to crew, by displaying the health, safety and comfort information on a cabin display device, sending an alert to other aircraft occupants residing in the cabin, sending an alert to off board aircraft occupant medical monitoring facility via satellite/ground station based on the obtained health, safety and comfort information, and/or sending the health, safety and comfort information to the crew or the off board aircraft occupant medical monitoring facility based on phase of operation of the aircraft. 3. The method of claim 2, wherein managing health, safety and comfort of the aircraft occupant, further comprises: receiving instructions from the off board aircraft occupant medical monitoring facility via the satellite/ground station by aircraft network data processing system to manage health, safety, and comfort of the aircraft occupant. 4. The method of claim 3, wherein the instructions received from the aircraft occupant medical monitoring facility includes at least one of first aid instructions, prescription information, and suggesting landing the aircraft. 5. The method of claim 1, wherein the at least one first sensor and the at least one third sensor is a contact-free/air gap sensor. 6. The method of claim 5, wherein the at least one first and the at least one third sensor is selected from the group consisting of piezoelectric sensor, electric potential measurement sensor, optical fiber Bragg grating sensor, and wherein the at least one second sensor is a cabin condition sensor. 7. The method of claim 1, wherein the at least one first and the at least one third sensor is disposed in the aircraft occupant seat, headrest to accommodate varying sizes and positions of the aircraft occupant. 8. The method of claim 1, wherein the at least one first sensor is used for measuring vital signs of the aircraft occupant. 9. The method of cla... | AIRBUS GROUP INDIA PRIVATE LIMITED | B64D011/06 B64D011/00 A61B005/083 A61B005/11 A61B005/00
US10130843 | B2 | 2018-11-20 | Electronic device, control program, control method, and system | 2014-05-16 | An electronic device includes an acceleration sensor configured to detect an acceleration value, an atmospheric pressure sensor configured to detect an atmospheric pressure value, and a controller. The controller is configured to calculate the amount of activity or the number of steps based on the acceleration value detected by the acceleration sensor and the atmospheric pressure value detected by the atmospheric pressure sensor. | 1. An electronic device, comprising: an acceleration sensor configured to detect an acceleration value;an atmospheric pressure sensor configured to detect an atmospheric pressure value; anda controller configured to calculate an amount of activity or a number of steps based on the acceleration value detected by the acceleration sensor and the atmospheric pressure value detected by the atmospheric pressure sensor, whereinbased on an acceleration signal detected by the acceleration sensor, the controller is configured to determine whether a change in an atmospheric pressure signal detected by the atmospheric pressure sensor results from an altitudinal change or an atmospheric pressure change,when it is determined that the acceleration sensor is detecting an acceleration signal having a vibration amplitude larger than a second value, the controller is configured to determine that the change in the atmospheric pressure signal detected by the atmospheric pressure sensor results from an altitudinal change, andwhen it is determined that the acceleration sensor is detecting an acceleration signal having a vibration amplitude smaller than the second value but larger than a first value during a first period since the determination that the vibration amplitude of the acceleration signal is larger than the first value, the controller is configured to determine that the change in the atmospheric pressure signal detected by the atmospheric pressure sensor results from an altitudinal change. 2. The electronic device according to claim 1, wherein the controller is configured to obtain the amount of activity based on the acceleration value and a difference in the atmospheric pressure values at a start and an end of movement. 3. The electronic device according to claim 2, wherein the controller is configured to obtain the amount of activity without based on the atmospheric pressure value when it is determined based on the acceleration value that a user of the electronic device moves by a bicycle and a type of the bicycle is set to a power-assisted bicycle. 4. The electronic device according to claim 1, wherein the controller is configured to: determine an acceleration state based on the acceleration signal detected by the acceleration sensor, anddetermine whether the change in the atmospheric pressure signal results from an altitudinal change or an atmospheric pressure change based on the determined acceleration state. 5. The electronic device according to claim 1, wherein the controller is configured to change a period in which the controller determines that the change in the atmospheric pressure signal detected by the atmospheric pressure sensor results from an altitudinal change based on an amplitude of the acceleration signal detected by the acceleration sensor. 6. A control method, comprising: detecting an acceleration value using an acceleration sensor;detecting an atmospheric pressure value using an atmospheric pressure sensor;based on an acceleration ... | KYOCERA CORPORATION | A63B024/00 A61B005/11 A61B005/00 G01C022/00
US10154816 | B2 | 2018-12-18 | Adhesive wearable device | 2015-08-18 | An adhesive wearable device includes a cover assembly, a sensor assembly and an electronic module. The cover assembly includes a top cover. The top cover defines an accommodating chamber and a plurality of exhaust holes. The sensor assembly includes a sensor board, and an adhesive pad mounted under the sensor board. The sensor board defines a plurality of through-holes. A bottom surface of the sensor board is equipped with a plurality of sensor units. The adhesive pad defines an opening corresponding to the sensor units, a plurality of perforations and guiding channels extending radially from the opening to the perforations. The electronic module is disposed on and is electrically connected with the sensor board. The cover assembly covers up the sensor assembly and the electronic module. The exhaust holes are communicated with the opening by virtue of the accommodating chamber, the through-holes, the perforations and the guiding channels. | 1. An adhesive wearable device detachably adhered to a skin surface of a body, comprising: a cover assembly including a top cover, an adhesive ring mounted under the top cover and a plurality of first waterproof and breathable films, the top cover defining an accommodating chamber penetrating through a substantial middle of a bottom surface of the top cover, and a plurality of spaced exhaust holes communicated with the accommodating chamber, the first waterproof and breathable films being correspondingly assembled in the exhaust holes; anda sensor assembly including a sensor board, and an adhesive pad mounted under the sensor board, the sensor board defining a plurality of spaced through-holes close to a periphery of the sensor board, a bottom surface of the sensor board being equipped with a plurality of sensor units, the adhesive pad defining an opening corresponding to the sensor units of the sensor board, the sensor units being exposed to the opening, the adhesive pad defining a plurality of perforations corresponding to the through-holes and a plurality of guiding channels extending radially from the opening to the perforations, the perforations being communicated with the opening through the guiding channels,wherein the cover assembly covers up the sensor assembly, and the exhaust holes of the cover assembly are communicated with the opening of the adhesive pad by virtue of the accommodating chamber of the top cover, the through-holes of the sensor board, the perforations of the adhesive pad and the guiding channels of the adhesive pad. 2. The adhesive wearable device as claimed in claim 1, wherein the cover assembly includes a second waterproof and breathable film of a ring shape, and the second waterproof and breathable film is covered on the peripheral portion of the top cover and seals up the exhaust holes of the top cover. 3. The adhesive wearable device as claimed in claim 1, wherein the sensor board shows a circular shape, and a diameter of the sensor board is equal to an internal diameter of the adhesive ring. 4. The adhesive wearable device as claimed in claim 1, wherein the top cover has an arching portion arched outward, and a ring-shaped peripheral portion connected with a periphery of the arching portion, an inside of the arching portion forms the accommodating chamber, a bottom surface of the peripheral portion is plane, each of the exhaust holes shows a substantial L shape, each of the exhaust holes includes a first branch penetrating through the peripheral portion of the top cover, and a second branch extended inward from a bottom of the first branch and further penetrating through a peripheral sidewall of the accommodating chamber, and the second branch of each of the exhaust holes is communicated with the accommodating chamber. 5. The adhesive wearable device as claimed in claim 4, wherein an external diameter of the adhesive ring is equal to an external diameter of the peripheral portion of the top cover. 6. The adhe... | Cheng Uei Precision Industry Co., Ltd. | A61B005/00
US10118017 | B2 | 2018-11-06 | Activator attachment for blood control catheters | 2016-05-16 | An activator attachment that can be attached to the proximal end of a catheter adapter and can activate a blood control valve within the catheter adapter. | 1. A catheter assembly system comprising: a catheter adapter having an inner lumen extending between a proximal opening of the catheter adapter and a distal end of the catheter adapter, the proximal opening of the catheter adapter having an inner diameter;a septum disposed within and selectively sealing the inner lumen;a septum activator disposed within the inner lumen at a location proximal to the septum and having a proximal opening, the proximal opening of the septum activator having an inner diameter less than the inner diameter of the catheter adapter, the septum activator being configured to advance distally through a slit in the septum; andan activator attachment comprising: a proximal end having a proximal opening;a connector portion comprising a set of threads;a probe member having an outer diameter less than the inner diameter of the proximal opening of the catheter adapter and greater than the inner diameter of proximal opening of the septum activator; andan extension member that extends from a distal end of the probe member, wherein an unrestricted lumen extends from the proximal opening of the activator attachment through the probe member and the extension member, the extension member having an outer diameter less than the inner diameter of the proximal opening of the septum activator, wherein the distal end of the probe member forms a distal-facing ridge that extends radially outward from the extension member, wherein in response to the activator attachment being inserted into the proximal opening of the catheter adapter a first amount, the probe member inserts into the proximal opening of the catheter adapter, the distal-facing ridge contacts a proximal end of the septum activator, the extension member inserts into the proximal opening of the septum activator, the unrestricted lumen is in fluid communication with the inner lumen of the catheter adapter, and the septum remains closed,wherein in response to the connector portion being threaded to the proximal end of the catheter adapter such that the activator attachment is inserted into the proximal opening of the catheter adapter a second amount, the distal-facing ridge forces the septum activator distally through the septum, wherein when the extension member inserts into the proximal opening of the septum activator, a distal end of the extension member is disposed within the inner lumen of the catheter adapter. 2. The catheter assembly system of claim 1, wherein the catheter adapter forms a female luer fitting. 3. The catheter assembly system of claim 2, wherein the female luer fitting is a luer lock fitting. 4. The catheter assembly system of claim 2, wherein the female luer fittings is a luer slip fitting. 5. The catheter assembly system of claim 1, wherein an outer surface of a proximal portion of the activator attachment includes a channel portion. 6. The catheter assembly system of claim 5, wherein the channel portion includes one or more grip portions. 7. The catheter ... | Becton, Dickinson and Company | A61M025/00 A61M039/06 A61B005/15 A61M025/06 A61M039/26
US10123736 | B2 | 2018-11-13 | Method and apparatus for monitoring compliance with physical therapy regimes | 2017-03-27 | A system for monitoring use of knee joint flexibility rehabilitation apparatus comprises a knee joint flexibility rehabilitation apparatus, a sensor and a monitor configured to receive and display a signal from the sensor. | 1. A knee joint flexibility rehabilitation apparatus comprising: a tubular strut having a first support foot and a bracket attached thereto, the tubular strut forming a first aperture;a height-adjustment bar translatably and rotatably disposed in the tubular strut, the height-adjustment bar forming a plurality of second apertures extending through a diameter of the height-adjustment bar;a support bar fixed substantially perpendicularly to the height-adjustment bar, the support bar being configured to receive a knee joint posterior;a support strut pivotably connected to the bracket, the support strut having a second support foot attached thereto, the support strut pivotable away from the tubular strut to form an acute angle thereto;a pin removably disposed in one of the plurality of second apertures to fix the height-adjustment bar against translation in one direction; anda sensor disposed and configured so as to sense reception of a knee joint posterior and generate a signal indicating such reception. 2. The apparatus of claim 1, the sensor being mounted to the support bar. 3. The apparatus of claim 1, the sensor being mounted to one of the support feet. 4. The apparatus of claim 1, wherein the support bar is padded and the sensor is mounted thereto. 5. The apparatus of claim 1, the sensor being mounted to the tubular strut. 6. A system for knee flexion support, the system comprising: a knee support bar;a plurality of pads configured to removably mount to the knee support bar, each pad having an outer diameter different from that of another of said plurality of pads; anda sensor disposed on at least one of the plurality of pads, the sensor being configured so as to sense reception of a knee joint posterior and generate a signal indicating such reception. 7. The system of claim 6, wherein plurality of pads comprise a first pad configured to mount to the knee support bar and a second pad configured to nestably mount to the first pad, and the sensor is disposed between the first pad and the second pad. 8. The system of claim 6, wherein each of the plurality of pads is configured to allow a different range of motion for a knee joint. 9. The system of claim 6, wherein each of the plurality of pads comprises a color perceptibly different from that of another of said plurality of pads. 10. The system of claim 6, wherein each of the plurality of pads comprises a range-of-motion marking indicating the approximate range of knee joint motion allowed by said pad. 11. The system of claim 6, wherein the knee support bar is substantially rigid and substantially straight. 12. The system of claim 6, wherein the plurality of pads comprises a number of pads in a range of two to twenty pads. 13. The system of claim 6, wherein the plurality of pads comprises a number of pads in a range of two to twelve pads. 14. The system of claim 6, wherein the plurality of pads comprises three pads. 15. A knee joint flexibility rehabilitation apparatus comprising: a ... | Xeras Medical Technologies, Inc. | A61H001/00 A61H001/02 A61H005/00 A61B005/00 A63B021/00 A63B023/04
US10137207 | B2 | 2018-11-27 | Methods of using optical agents | 2015-10-22 | In certain aspects, the invention relates to processes for using renally excretable optical agents to detect one or more tissues of the renal system of a surgical patient. In certain aspects, the invention relates to a kit including a biocompatible composition containing one or more optical agents and instructions for using the optical agent(s) in a process of the present invention. | 1. A process for using a fluorescent agent in a surgical procedure, the process comprising: administering a renally excretable fluorescent agent into the bloodstream of a patient, wherein the renally excretable optical agent is selected from the group consisting of phenylxanthenes, phenothiazines, phenoselenazines, cyanines, indocyanines, squaraines, dipyrrolo pyrimidones, anthraquinones, tetracenes, quinolines, pyrazines, acridines, acridones, phenanthridines, azo dyes, rhodamines, phenoxazines, azulenes, azaazulenes, triphenyl methane dyes, indoles, benzoindoles, indocarbocyanines, benzoindocarbocyanines, derivatives having the general structure of 4,4-difluoro-4-bora-3a,4a-diaza-s-indacene, and conjugates thereof and derivatives thereof;irradiating a ureter of the patient's renal system with infrared radiation, visible radiation, ultraviolet radiation or combinations thereof to excite the agent in the patient's urine and cause the agent to fluoresce; anddetecting the agent's fluorescence in the irradiated ureter to demarcate the position of the ureter and distinguish the ureter from the surrounding tissue during the surgical procedure, wherein the surgical procedure is selected from an abdominal surgery and a pelvic surgery. 2. A process for using a fluorescent agent in a surgical procedure, the process comprising: irradiating a surgical field of a patient undergoing an abdominal surgery with infrared radiation, visible radiation, ultraviolet radiation or combinations thereof to excite a renally excretable fluorescent agent in the patient's urine and cause the agent to fluoresce, which is located in a ureter of the patient's renal system in the surgical field during the irradiating, wherein the renally excretable optical agent is selected from the group consisting of phenylxanthenes, phenothiazines, phenoselenazines, cyanines, indocyanines, squaraines, dipyrrolo pyrimidones, anthraquinones, tetracenes, quinolines, pyrazines, acridines, acridones, phenanthridines, azo dyes, rhodamines, phenoxazines, azulenes, azaazulenes, triphenyl methane dyes, indoles, benzoindoles, indocarbocyanines, benzoindocarbocyanines, derivatives having the general structure of 4,4-difluoro-4-bora-3a,4a-diaza-s-indacene, and conjugates thereof and derivatives thereof; andsurgically manipulating a tissue of the patient based, at least in part, on optical detection of the agent's fluorescence in the ureter and distinguishing the ureter from the surrounding tissue during the abdominal surgery. 3. A process for using a fluorescent agent in a surgical procedure, the process comprising: administering a renally excretable fluorescent agent into the bloodstream of a patient, wherein the renally excretable optical agent is selected from the group consisting of phenylxanthenes, phenothiazines, phenoselenazines, cyanines, indocyanines, squaraines, dipyrrolo pyrimidónes, anthraquinones, tetracenes, quinolines, pyrazines, acridines, acridones, phenanthridines, azo dyes, rhodamine... | MediBeacon, Inc. | A61B005/00 A61K049/00 A61B005/20 A61B017/00 A61B017/42
US10143421 | B2 | 2018-12-04 | System and method for user nudging via wearable devices | 2015-03-24 | A method is described to facilitate behavioral nudging. The method includes receiving sensory data from one or more wearable devices, determining a context for a user wearing the one or more wearable devices based on the sensory data, determining a mechanism to nudge the user to reinforce user behavior based on stored preferences and policies and transmitting a nudging stimulus to at least one of the wearable devices via the determined mechanism to provide a notification to the user. | 1. An apparatus to facilitate behavioral nudging comprising: a behavioral preferences and policies module to store behavioral preferences and policies implemented to reinforce user behavior, wherein the stored behavioral preferences and policies are provided by the user or an entity other than the user;a context sensing engine to receive data from a first of a plurality of wearable computing devices constructed to be worn on a body of the user to determine context and use the context to determine a mechanism to nudge the user to reinforce user behavior based on stored preferences and policies; anda behavioral nudging engine to transmit a nudging stimulus to a second of the plurality of wearable computing devices constructed to be worn on the body of the user via the determined mechanism to provide a notification to the user,wherein the preferences and policies module keeps track of user responses to the nudging stimulus, wherein the behavioral preferences and policies module is configured to determine one or more other nudging stimuli that are used to persuade one or more other users, and wherein the nudging stimulus is determined based on the one or more other nudging stimuli. 2. The apparatus of claim 1 wherein the behavioral nudging engine transmits a second nudging stimulus to a third of the plurality of wearable computing devices to provide a notification to the user. 3. The apparatus of claim 1 wherein the preferences and policies module tracks user behavior after transmission of the nudging stimulus to determine whether the nudging stimulus was recognized and followed by the user. 4. The apparatus of claim 1 further comprising a nudging recommendation agent to monitor a user behavior and response to the one or more other nudging stimuli. 5. The apparatus of claim 4 wherein the nudging recommendation agent observes schedule and contextual factors to reinforce behavior for each of the users. 6. The apparatus of claim 4 wherein the nudging recommendation agent communicates with behavioral preferences and policies module to apply acquired behavior reinforcement policies to the user. 7. The apparatus of claim 1 further comprising a user interface to enable user interaction in response to receive the nudging stimulus. 8. A method to facilitate behavioral nudging comprising: receiving sensory data from a first of a plurality of wearable computing devices constructed to be worn on a body of a user; determining a context for the user wearing the plurality of wearable computing devices based on the sensory data;determining a mechanism to nudge the user to reinforce user behavior based on stored preferences and policies, wherein the stored preferences and policies are provided by the user or an entity other than the user;transmitting a nudging stimulus to a second of the plurality of wearable computing devices constructed to be worn on a body of the user via the determined mechanism to provide a notification to the user,wherein the stored pref... | INTEL CORPORATION | H04B003/36 A61B005/00 G08B021/06 A61B005/11
US10130767 | B2 | 2018-11-20 | Sensor model supervisor for a closed-loop insulin infusion system | 2016-04-26 | An insulin infusion device includes a processor architecture, and a memory element that stores executable instructions to perform a method of controlling delivery of insulin to a user. The method operates the device in a closed-loop mode to deliver insulin, obtains patient-specific parameters for a current time sample, and estimates a plasma insulin value and a blood glucose value for the user based on at least some of the patient-specific parameters. The estimating is also based on a previously estimated plasma insulin value obtained for a previous time sample, and a previously estimated blood glucose value obtained for the previous time sample. A predicted sensor glucose value is generated for the current time sample, and the closed-loop mode or a safe basal mode is selected for controlling operation of the insulin infusion device in accordance with the selected mode. | 1. An insulin infusion device comprising: a reservoir for insulin to be delivered from the insulin infusion device to a body of a user;a processor architecture comprising at least one processor device; andat least one memory element associated with the processor architecture, the at least one memory element storing processor-executable instructions that, when executed by the processor architecture, perform a method of controlling delivery of insulin from the insulin reservoir to the body of the user, the method comprising: automatically operating the insulin infusion device in a closed-loop mode to deliver insulin from the insulin reservoir to the body of the user;obtaining, for a current time sample, a patient-specific insulin gain value (KI), a patient-specific fasting insulin basal rate value (IBasal), a patient-specific fasting blood glucose value (SGBase), a meter blood glucose value (MBG), and an insulin delivered value (Iin) that represents an amount of insulin delivered since a preceding time sample;estimating, for the current time sample, an estimated plasma insulin value (Ipt) and an estimated blood glucose value (Gt) for the user, the estimating based on at least some of the values of KI, IBasal, SGBase, MBG, and (Iin), and the estimating further based on a previously estimated plasma insulin value obtained for a previous time sample (Ipt-1), and a previously estimated blood glucose value obtained for the previous time sample (Gt-1);generating, for the current time sample, a predicted sensor glucose value (SGp) for the user, the generating based on the values of Gt and SGBase for the current time sample;selecting between the closed-loop mode, a first safe basal mode, or a second safe basal mode, based on at least some of the values of SGp, SG, Ipt, and Gt for the current time sample, the first safe basal mode representing a higher basal rate of insulin relative to the second safe basal mode; andcontrolling operation of the insulin infusion device to deliver insulin to the body of the user in accordance with the selected mode;wherein the closed-loop mode is selected in response to detecting a sensor over-reading condition, the first safe basal mode is selected only in response to detecting a sensor under-reading condition, and the second safe basal mode is selected only in response to detecting a sensor under-reading condition; andwherein the second safe basal mode, rather than the first safe basal mode, is selected when: a temporary target glucose value is raised to a threshold set point value; or SGp is below a specified low glucose threshold; or Ipt is above a specified typical basal rate. 2. The insulin infusion device of claim 1, wherein the method performed by the processor architecture further comprises: calculating a difference (SGpThDiff) between the predicted sensor glucose value (SGp) and a low threshold value in accordance with the expression: SGpThDiff=SGp−Low Threshold, wherein the second safe basal mode is selected when ... | Medtronic MiniMed, Inc. | A61M005/172 A61M005/142 A61B005/00 A61B005/145 G06F019/00 G16H020/17
US10136849 | B2 | 2018-11-27 | Biological fluid collection device and biological fluid separation and testing system | 2016-11-02 | A biological fluid collection device that is adapted to receive a blood sample having a cellular portion and a plasma portion is disclosed. After collecting the blood sample, the biological fluid collection device is able to transfer the blood sample to a point-of-care testing device or a biological fluid separation and testing device. After transferring the blood sample, the biological fluid separation and testing device is able to separate the plasma portion from the cellular portion and analyze the blood sample and obtain test results. | 1. A biological fluid separation device, comprising: a rotatable body having a center of rotation and an outer periphery, the rotatable body having a body inlet adapted to receive a multi-component blood sample;a separation chamber defined within the rotatable body and in fluid communication with the body inlet and having a chamber outlet spaced apart from the body inlet, the separation chamber adapted to receive both the multi-component blood sample; anda blood component chamber defined within the rotatable body and in fluid communication with the chamber outlet, wherein when the separation chamber contains the multi-component blood sample and a rotational force is applied to the rotatable body, a blood component of the multi-component blood sample passes from the separation chamber into the blood component chamber and a second component of the multi-component blood sample is retained within the separation chamber,wherein the blood component chamber is disposed adjacent the center of rotation and the separation chamber is disposed adjacent the outer periphery of the rotatable body. 2. The biological fluid separation device of claim 1, wherein the blood component is a plasma component of the multi-component blood sample and the second component is a cellular component of the multi-component blood sample. 3. The biological fluid separation device of claim 1, further comprising a diagnostic chamber in fluid communication with the blood component chamber. 4. The biological fluid separation device of claim 1, wherein the rotatable body is disc-shaped. 5. The biological fluid separation device of claim 1, wherein the blood component chamber receives the blood component of the multi-component blood sample upon the rotatable body being rotated by a processing instrument. 6. The biological fluid separation device of claim 1, further comprising a diagnostic chamber in fluid communication with the blood component chamber and including a detection zone readable by a processing instrument. | Becton, Dickinson and Company | A61B005/00 A61B005/15 A61B005/151 A61B005/157 A61M001/34 B01L003/00 B04B007/08 G01N001/28 G01N001/34 G01N001/40 G01N033/49 A61M001/36
US10130883 | B2 | 2018-11-20 | Information processing device and information processing method | 2014-10-20 | An information processing device communicates with a block set assembled by a user, and thereby obtains information on the structure of the block set. In addition, a corresponding position setting screen including an image of an object corresponding to the block set is displayed on a display device. The user moves a joint of the block set which joint is desired to be associated, by for example bending and stretching the joint. Next, the user indicates a joint to be associated on a 3D object side in the image of the 3D object by a cursor, and performs a determination input. The joint of the block set and the joint of the 3D object are thereby associated with each other. The block set and the object are interlocked with each other bidirectionally by thus setting the corresponding positions of the block set and the object. | 1. An information processing device comprising: a structural information obtaining section obtaining, from an assembled external object formed by coupling blocks prepared individually to each other, information related to respective positions and amounts of movement of a plurality of movable parts in an overall structure of the assembled external object; andan information processing section displaying, on a display device, a setting screen for receiving a setting input related to an interlocking rule for the plurality of movable parts from a user in order to interlock the assembled external object with an object model associated with the assembled external object, generating information related to the interlocking rule on a basis of the received setting input, and storing the information related to the interlocking rule in a storage device,wherein the information provides operational details for the information processing section to interlock the assembled external object and the object model with each other by reflecting, on a basis of information on correspondence between the plurality of movable parts of the assembled external object and another plurality of movable parts of the object model, changes in the other plurality of movable parts of the object model in response to changes in the plurality of movable parts of the assembled external object,wherein a first subset containing a first number of the plurality of movable parts of the assembled external object may be grouped and set to be in correspondence with a second subset containing a second number of the other plurality of movable parts of the object model, andthe first and second numbers are selectable from among the following relationships: (i) first and second numbers are the same; (ii) the first and second numbers are different from one another; (iii) first number is larger than the second number; and (iv) the second number is larger than the first number. 2. The information processing device according to claim 1, wherein the structural information obtaining section obtains information related to a position of a part moved by the user among the plurality of movable parts of the assembled external object, andthe information processing section obtains the part moved by the user and a part of the object model displayed on the setting screen, the part of the object model being specified by the user via an input device, as movable parts to be associated with each other, and generates the correspondence information by associating the movable parts with each other. 3. The information processing device according to claim 1, wherein the information processing section assists in the setting input by the user by showing the plurality of movable parts capable of being associated on the setting screen according to constraint conditions individually given to the movable parts of the assembled external object and the object model. 4. The information processing device according to claim 1, where... | Sony Interactive Entertainment Inc. | A63F013/22 A63F013/428 A63F013/211 A63F013/24 A63F013/213 A63F013/235 A61B005/025
US10122975 | B2 | 2018-11-06 | Endoscope and endoscope system | 2017-04-06 | An endoscope includes a four color separation prism having a first color separation prism, a second color separation prism, a third color separation prism, and a fourth color separation prism which respectively separate light incident from an affected area into a blue, red and green color components, and an IR component, first, second, third and fourth color image sensors, and a signal output. The first color separation prism, the second color separation prism, the third color separation prism, and the fourth color separation prism are sequentially disposed from an object side when receiving the light incident from the affected area. The first color image sensor is disposed opposite to the second color image sensor and the third color image sensor across an incident ray which is incident vertically to an object side incident surface of the first color separation prism. | 1. An endoscope comprising: a four color separation prism that includes a first color separation prism, a second color separation prism, a third color separation prism, and a fourth color separation prism which respectively separate light incident from an affected area into a first color component, a second color component, a third color component, and a fourth color component which are any one of a blue color component, a red color component, a green color component, and an IR component;a first color image sensor that is installed in the first color separation prism, and that converts the separated first color component into an electric signal;a second color image sensor that is installed in the second color separation prism, and that converts the separated second color component into an electric signal;a third color image sensor that is installed in the third color separation prism, and that converts the separated third color component into an electric signal;a fourth color image sensor that is installed in the fourth color separation prism, and that converts the separated fourth color component into an electric signal; anda signal output that outputs a color image signal and an IR signal from the respectively converted electric signals,wherein the first color separation prism, the second color separation prism, the third color separation prism, and the fourth color separation prism are sequentially disposed from an object side when receiving the light incident from the affected area,wherein the first color image sensor is disposed opposite to the second color image sensor and the third color image sensor across an incident ray which is incident vertically to an object side incident surface of the first color separation prism, andwherein a first angle formed between the object side incident surface of the first color separation prism and a reflective surface of the first color separation prism is greater than a second angle formed between the object side incident surface of the first color separation prism and a reflective surface of the second color separation prism. 2. The endoscope of claim 1, wherein the first color separation prism is an IR separation prism, andwherein the first color image sensor is an IR image sensor. 3. The endoscope of claim 2, wherein the second color separation prism is a blue color separation prism, andwherein the second color image sensor is a blue color image sensor. 4. The endoscope of claim 2, wherein the fourth color separation prism is a green color separation prism, andwherein the fourth color image sensor is a green color image sensor. 5. The endoscope of claim 1, wherein the four color separation prism, the first color image sensor, the second color image sensor, the third color image sensor, and the fourth color image sensor are accommodated in a camera head gripped by a user when in use. 6. An endoscope comprising: a four color separation prism that includes a blue color separation prism, a red color... | PANASONIC INTELLECTUAL PROPERTY MANAGEMENT CO., LTD. | A61B001/00 H04N009/097 A61B001/04 A61B001/05 A61B005/00 G02B023/04 G02B023/24 G02B027/10 G02B027/14 H04N005/225 H04N005/33 H04N009/04
US10124111 | B2 | 2018-11-13 | Small molecule dye for molecular imaging and photothermal therapy | 2016-02-23 | Disclosed is a small molecule dye for use in imaging in the near-infrared window, namely between 1000 nm-1700 nm wavelength. The present dyes are also useful for photoacoustic imaging and photothermal therapy. The dyes have a structure of a D-A-D (donor-acceptor-donor) fluorescent compound core and side chains rendering the compounds water soluble and easily conjugated to hydrophilic polymers and/or targeting ligands. Further disclosed is compound, CH1055 that can be PEGylated, conjugated to a targeting ligand, or conjugated to taurine. Key steps utilized to assemble the core structure of the target included a cross-Suzuki coupling reaction, iron reduction and N-thionylaniline induced ring closure. Four carboxylic acid groups were introduced into the donor-acceptor-donor (D-A-D) type fluorescent compound to impart a certain aqueous solubility and to allow facile conjugation to targeting ligands. | 1. A near-infrared-II fluorophore represented bywherein:A and B are independently selected from the group consisting ofandX and Y are each independently selected from the group consisting of S and Se;Z is independently one of N and P; andR1, R2, R3, and R4 are each independently of the formula -alkyl-linker, wherein “alkyl” is —(CH2)n-, further wherein n is between 1 and 14, inclusive, and further wherein “linker” is selected from the group consisting of sulfonic, phosphonic, carboxyl, hydroxyl, NHS-ester, maleimide, amine, —SH, sulfonic acid and hydrazide. 2. The fluorophore of claim 1, wherein R1, R2, R3, and R4 are each lower alkyl acid. 3. The fluorophore of claim 1 having the structure 4. A near-infrared-II fluorophore represented by the following:whereinA and B are independently selected from the group consisting ofandX and Y are each independently selected from the group consisting of S and Se;Z is independently one of N and P; andR1, R2, R3, and R4 are each one of(i) -alkyl-polymer, wherein “alkyl” is —(CH2)n—, further wherein n is between one of 1 and 14, inclusive, and further wherein “polymer” is a polymer of the group consisting of ethylene glycol (EG), methacrylic acid (MA), 2-hydroxyethyl methacrylate (HEMA), ethyl acrylate (EA), 1-vinyl-2-pyrrolidinone (VP), propenoic acid 2-methyl ester (PAM), monomethacryloyloxyethyl phthalate, (EMP) and ammonium sulphatoethyl methacrylate (SEM), having the formula -alkyl-polymer;(ii) a radical consisting of the group of —(CH2)2C(═O)—NH(CH2)2SO3H—NH(CH2)SO3H and(iii) R1, R2, and R3 are each lower alkyl acid, and R4 is of the formulawherein “lower alkyl” has a structure of a 6 carbon chain and “peptide” has a structure of an Fv fragment, a single-chain Fv, a diabody, or an affibody molecule. 5. The fluorophore of claim 4, wherein R1, R2, R3, and R4 are each —(CH2)2C(═O)—NH—(CH2)2SO3H. 6. The fluorophore of claim 4, wherein R4 “peptide” is an antibody molecule. 7. The fluorophore compound d of claim 4, wherein R4 “peptide” is an affibody molecule. 8. The fluorophore of claim 7, wherein “peptide” has the sequence of SEQ ID NO: 1. 9. The fluorophore of claim 4 having a peak fluorescent emission at about 1100 nm. 10. A near-infrared-II compound represented by the following:wherein:X and Y are independently selected from the group consisting of: S, and Se;Z is N or P; andR1, R2, R3, and R4 are each independently one ofwherein n is an integer ranging from 1 to 100,and 11. A complex comprising a compound as recited in claim 10, wherein Formula II is defined by R1, R2, R3, and R4 (b)or (c)said complex further comprising at least one serum protein selected from the group consisting of: human serum albumin, and bovine serum. 12. The of claim 10, wherein R1, R2, R3, and R4 are each 13. A method for imaging a biological structure in a tissue, said method using an NIR-II dye and comprising steps of: (a) introducing the dye into a tissue and allowing the dye to bind to a structure within the tissue;... | The Board of Trustees of the Leland Stanford Junior University | A61B005/00 A61B008/00 A61B010/00 A61M005/00 C07K014/765 A61K049/00 A61K041/00 A61K049/22 C09B057/00 A61K047/60 A61K031/433
US10130337 | B2 | 2018-11-20 | Catheter | 2017-12-13 | A catheter including a sheath configured to be inserted into a lumen; a drive shaft inserted into the sheath; an image information acquiring unit fixed to a distal end of the drive shaft and acquires image information; a hub which moves the drive shaft in an axial direction of the sheath; an outer tube on a proximal end side of the sheath and includes a first connector at a proximal end thereof; a second connector which includes on a proximal end side of the outer tube a male connector able to be connected to and disconnected from the first connector; and an inner tube on a distal end side of the hub, that moves with respect to the outer tube along with the movement of the hub. | 1. A catheter comprising: a sheath configured to be inserted into a lumen;a drive shaft configured to be inserted into the sheath and to deliver a mechanical drive force;an image information acquiring unit which is fixed to a distal end of the drive shaft and acquires image information;a hub which moves while holding the drive shaft and thereby moves the drive shaft in an axial direction of the sheath;an outer tube which is provided on a proximal end side of the sheath and includes a first connector at a proximal end thereof, the first connector including a connector main body and a cover member, a proximal end of the connector main body having a tapered connection with a screw section formed in an outer circumference of the tapered connection;a second connector having a tapered connector section and a screw section formed in an outer circumference of the tapered connector section, the second connector being configured to be connected to and disconnected from the first connector, on a proximal end side of the outer tube; andan inner tube which is provided on a distal end side of the hub, moves with respect to the outer tube in the outer tube along with the movement of the hub. 2. The catheter according to claim 1, wherein the first connector and the second connector are screw-type connectors. 3. The catheter according to claim 1, wherein the second connector includes a seal member which is brought into contact with an outer circumferential surface of the inner tube so as to be slidable. 4. The catheter according to claim 1, wherein the hub includes a port for inletting a fluid and for air venting. 5. The catheter according to claim 1, further comprising a relay connector which connects a portion between the outer tube and the sheath. 6. The catheter according to claim 5, wherein the outer tube includes an outer tube main body on a distal end side which is fixed to the relay connector. 7. The catheter according to claim 1, wherein the sheath includes a sheath distal end, a sheath tube, and a filling fluid inlet and outlet path member. 8. The catheter according to claim 7, wherein the filling fluid inlet and outlet path member includes a priming port formed therein such that a fluid filling the sheath tube flows to the outside. 9. The catheter according to claim 7, wherein the image formation acquiring unit is disposed to slide in an axial direction of the sheath. 10. The catheter according to claim 9, wherein the image formation acquiring unit includes an oscillator unit, the oscillator unit being rotated by the drive shaft. 11. The catheter according to claim 10, wherein, when the inner tube is inserted to a maximum extent within the outer tube, a distal end portion of the inner tube reaches a vicinity of a distal end portion of the outer tube. 12. The catheter according to claim 11, wherein the inner tube includes a latch section with an enlarged outer diameter provided at a distal end thereof such that, when the inner tube is withdra... | TERUMO KABUSHIKI KAISHA | A61B008/00 A61B008/12 A61B008/08 A61B005/00 A61M025/00
US10123896 | B2 | 2018-11-13 | Apparatus and methods of inducing weight loss using blood flow control | 2015-03-05 | Methods and apparatus for inducing weight loss using blood flow control are described herein. The apparatus and methods operate by controlling blood flow to the stomach and/or small bowel. | 1. A method of inducing weight loss, the method comprising: making a determination that a patient is ingesting food; andreducing blood flow to the gastrointestinal tract after making the determination that a patient is ingesting food, wherein reducing blood flow to the gastrointestinal tract comprises cooling an exterior surface of one or more blood vessels that supply the stomach and/or small bowel. 2. A method according to claim 1, wherein making a determination that a patient is ingesting food comprises one or more of: sensing distention of the patient's stomach, sensing increased pressure in the patient's stomach, sensing swallowing by the patient, receiving direct feedback from the user, and Doppler flow measurements to measure flow velocity. 3. A method according to claim 1, wherein reducing blood flow to the gastrointestinal tract comprises mechanically constricting one or more blood vessels that supply the stomach and/or small bowel. 4. A method according to claim 1, wherein cooling an exterior surface of one or more blood vessels that supply the stomach and/or small bowel comprises coiling a cooling device around the one or more blood vessels that supply the stomach and/or small bowel. 5. A method of inducing weight loss, the method comprising: making a determination that a patient is ingesting food; andreducing blood flow to the gastrointestinal tract after making the determination that a patient is ingesting food, wherein reducing blood flow to the gastrointestinal tract comprises cooling blood flowing through one or more blood vessels supplying blood to the stomach and/or the small bowel. 6. A method according to claim 5, wherein the cooling comprises locating a perfusion balloon in a blood vessel and supplying cooling fluid within the perfusion balloon to reduce the temperature of blood flowing through the blood vessel past the perfusion balloon. 7. A method according to claim 1, wherein reducing blood flow to the gastrointestinal tract comprises: sensing an increase in blood flow in one or more gastric supply blood vessels; anddiverting flow away from the one or more blood vessels that supply the stomach and/or small bowel after sensing the increase in blood flow in the one or more blood vessels that supply the stomach and/or small bowel. 8. A method according to claim 1, wherein reducing blood flow to the gastrointestinal tract comprises eluting a drug to reduce flow through one or more blood vessels that supply the stomach and/or small bowel. 9. A method according to claim 1, wherein reducing blood flow to the gastrointestinal tract comprises expanding one or more blood vessels that do not supply the stomach and/or small bowel. 10. A method according to claim 1, wherein reducing blood flow to the gastrointestinal tract comprises reducing the flow of blood away from the gastrointestinal tract. 11. A method of inducing weight loss, the method comprising: making a determination that a patient is ingesting food; andreducing ... | Mayo Foundation for Medical Education and Research | A61F005/00 A61F007/12 A61N001/36 A61N001/05 A61B005/03 A61B005/00 A61B005/026 A61B017/12 A61B018/14 A61B018/18 A61B018/00 A61B017/00
US10143841 | B2 | 2018-12-04 | Transcranial neurostimulation system for a vehicle | 2017-03-09 | A transcranial neurostimulation system for a vehicle, the transcranial neurostimulation system comprising at least one electrode formed into an article of vehicle furniture such as a headrest of a seat. | 1. A vehicle seat comprising: a headrest comprising a material forming a covering; andat least two electrodes formed into the headrest and electrically coupled to an electricity supply, wherein the at least two electrodes are configured to apply transcranial neurostimulation to a head of an occupant of the vehicle seat in response to the head contacting the headrest and completing an electric circuit between the at least two electrodes, and wherein the at least two electrodes comprise a conductive thread stitched and/or woven in the material. 2. A system, comprising: a vehicle;a vehicle seat coupled to the vehicle;a headrest coupled to the vehicle seat and having a covering; anda transcranial neurostimulation system coupled to the vehicle, comprising at least two electrodes formed into the headrest, wherein one of the at least two electrodes is coupled to an electricity supply and configured to apply an electric current from the electricity supply to a head of an occupant of the vehicle seat in response to the head contacting the headrest and completing an electrical circuit between the at least two electrodes, and wherein the at least two electrodes comprise conductive thread stitched and/or woven into a material of the covering of the headrest. 3. The system of claim 2, wherein the transcranial neurostimulation system further comprises: at least one first sensor coupled to the vehicle and configured to determine a condition of the occupant of the vehicle seat. 4. The system of claim 3, wherein the at least one first sensor is configured to determine a direction the occupant of the vehicle seat is looking. 5. The system of claim 3, wherein the at least one first sensor is configured to determine at least one of a heart rate of the occupant of the vehicle seat and a blood pressure of the occupant. 6. The system of claim 3, wherein the at least one first sensor is configured to determine a temperature of the occupant of the vehicle seat. 7. The system of claim 3, wherein the at least one first sensor is configured to determine brain activity of the occupant of the vehicle seat. 8. The system of claim 3, wherein the at least one first sensor is configured to determine a respiration rate of the occupant of the vehicle seat. 9. The system of claim 3, wherein the at least one first sensor is configured to determine vocal activity of the occupant of the vehicle seat. 10. The system of claim 3, wherein the transcranial neurostimulation system further comprises: at least one second sensor coupled to the vehicle and configured to determine an operational state of the vehicle. 11. The system of claim 10, wherein the at least one second sensor is configured to determine an acceleration of the vehicle. 12. The system of claim 2, further comprising: a controller coupled to the vehicle and configured to adjust operation of the transcranial neurostimulation system depending on a condition of the occupant of the vehicle seat and/or an operational stat... | Ford Global Technologies, LLC | A61N001/36 A61B005/0476 A61B005/00 A61N001/04 A61B005/0205 B60N002/80 A61B005/021 A61B005/024 A61B005/08
US10139349 | B2 | 2018-11-27 | Diagnosis of cancer | 2017-07-10 | A method is provided including obtaining an infrared (IR) spectrum of a blood plasma sample by analyzing the blood plasma sample by infrared spectroscopy, and based on the infrared spectrum, generating an output indicative of the presence of a solid tumor or a pre-malignant condition. Other applications are also described. | 1. A method for indicating whether a subject has a solid tumor in breast tissue of the subject, the method comprising: isolating, using a gradient, a blood plasma sample from a peripheral blood sample taken from the subject;drying, using a dryer, the blood plasma sample of the subject;measuring an infrared (IR) spectrum of the dried blood plasma sample of the subject by analyzing the dried blood plasma sample by infrared spectroscopy, and assessing a characteristic of the dried blood plasma sample at at least one wavenumber selected from the group consisting of: 743±4 cm-1, 759±4 cm-1, 793±4 cm-1, 808±4 cm-1, 895±4 cm-1, 967±4 cm-1, 987±4 cm-1, 997±4 cm-1, 1008±4 cm-1, 1048±4 cm-1, 1255±4 cm-1, 1283±4 cm-1, 1372±4 cm-1, 1393±4 cm-1 and 1555±4 cm-1;using a data processor, comparing at the at least one wavenumber (a) the infrared spectrum of the dried blood plasma sample of the subject to (b) an infrared spectrum obtained from a dried plasma sample from a person without a solid tumor, to detect a difference between the infrared spectrum of the dried plasma sample of the subject and the infrared spectrum obtained from the dried plasma sample from the person without a solid tumor; andbased on the comparing, generating an output indicative of the presence of a solid tumor in breast tissue of the subject. 2. The method according to claim 1, wherein analyzing the dried blood plasma sample by infrared (IR) spectroscopy comprises analyzing the dried blood plasma sample by Fourier Transformed Infrared (FTIR) spectroscopy, and wherein measuring the infrared (IR) spectrum comprises measuring a Fourier Transformed Infrared (FTIR) spectrum. 3. The method according to claim 2, wherein analyzing the dried blood plasma sample by infrared (IR) spectroscopy comprises analyzing the dried blood plasma sample by Fourier Transformed Infrared microspectroscopy (FTIR-MSP). 4. The method according to claim 1, wherein assessing the characteristic further comprises assessing a characteristic of the dried blood plasma sample at at least one wavenumber selected from the group consisting of: 1172±4 cm-1, and 1270±4 cm-1. 5. The method according to claim 1, wherein analyzing comprises assessing the characteristic at at least two wavenumbers selected from the group. 6. The method according to claim 1, wherein assessing the characteristic further comprises assessing a characteristic of the dried blood plasma sample at at least one wavenumber selected from the group consisting of: 847±4 cm-1, 850±4 cm-1, 950±4 cm-1, 961±4 cm-1, 963±4, 975±4 cm-1, 1030±4 cm-1, 1031±4 cm-1, 1120±4 cm-1, 1150±4 cm-1, 1159±4 cm-1, 1188±4 cm-1, 1205±4 cm-1, 1220±4 cm-1, 1221±4 cm-1, 1322±4 cm-1, 1326±4 cm-1, 1341±4 cm-1, 1356±4 cm-1 1370±4 cm-1, 1402±4 cm-1, 1415±4 cm-1, 1595±4 cm-1, 1653±4 cm-1, and 1681±4 cm-1. 7. The method according to claim 1, wherein assessing the characteristic comprises analyzing a band of the IR spectrum at the at least one wavenumber selected from the group. 8. The met... | TODOS MEDICAL LTD. | G01N021/84 A61B005/00 G01N021/35 G01J003/42
US10124173 | B2 | 2018-11-13 | System for stimulation therapy of the vagus nerve by implementation of a self-adaptive state transition model based on physical or physiological levels | 2016-06-28 | One system includes a stimulation device such as a vagus nerve stimulation lead, and a controller for controlling the stimulation device according to a set of stimulation parameters. A memory of the stimulation device contains a state transition model, and for each state defines a set of stimulation parameters and at least one expected response during the application of stimulation with the parameters. A matrix determines the transition rules between states based on physiological levels measured versus target levels. A state transition control unit determines, in an organized timely method, possible transitions between states according to the rules on physiological levels obtained in response to the implementation of the stimulation parameters of the current state, and a transition from a current state to a new state causes a corresponding change in the parameter set used for stimulation. | 1. A pacing therapy system, comprising: an external communication device;a stimulation device adapted to communicate with the external device, the stimulation device comprising: one or more electrodes adapted to be placed on or near a nerve of an autonomic nervous system;a sensor that senses at least one of a physiological signal or a physical signal;a processing circuit that provides at least one of a current physiological level or a current physical level using the sensor; anda control circuit that causes the stimulation device to provide a stimulation according to a set of stimulation parameters, the control circuit comprising a memory having a state transition model comprising a transition matrix and a connection matrix stored thereon, the transition matrix defining conditions for transitioning between particular states of a plurality of states of the state transition model and the connection matrix defining whether transitions between particular pairs of states are permitted, wherein the plurality of states are defined by a set of stimulation parameters and at least one of an expected physiological response or an expected physical response during application of the stimulation with the set of stimulation parameter values, and wherein the control circuit is adapted to use the state transition model to modify stimulation parameters to bring the at least one of the current physiological level or the current physical level to a reference level, wherein the control circuit is adapted to use the state transition model to modify the stimulation parameters using a self-adapting procedure by: successively storing at least one of an actual physiological level or an actual physical level achieved during delivering of the stimulation according to the set of stimulation parameters; adjusting the at least one of the expected physiological response or the expected physical response associated with the set of stimulation parameters according to the at least one of the actual physical level or the actual physiological level achieved during the stimulation with said set of stimulation parameters to obtain new values for the plurality of states; andordering the plurality of states based on the new values of the at least one of the expected physiological response or the expected physical response to determine the states to which to transition. 2. The system of claim 1, wherein the new value of the at least one of the expected physiological response or the expected physical response of a state of the state transition model is calculated from an average of the at least one of the actual physiological level or the actual physical level recorded during the stimulation with the set of stimulation parameters. 3. The system of claim 1, wherein the self-adapting procedure further comprises calculating the new value of the at least one of the expected physiological response or the expected physical response of a state of the state transition model from an average of t... | SORIN CRM SAS UNIVERSITE DE RENNES 1 INSERM- INSTITUT DE LA RECHERCHE MEDICALE | A61N001/36 G16H050/20 A61N001/365 A61N001/05 G16H050/50 A61B005/00 A61N001/372 G06F019/00 A61B005/0205
US10117586 | B1 | 2018-11-06 | Continuous non-invasive wearable blood pressure monitoring system | 2015-03-31 | Presented are embodiments of an apparatus and methodology integrated in the system for non-invasive, continuous, wearable, remote and mobile monitoring of human blood pressure by photoplethysmography (PPG) based sensor and an electronic processing unit with the embedded radio allowing the reading and transmittal of the read blood pressure data to the remote location. | 1. A method of continuously monitoring blood pressure, the method comprising: (a) performing a calibration sub-process to determine and store inductance (L) and compliance of the cardiovascular system (C) for each individual user;(b) retrieving the stored values for L and C;(c) receiving a photoplethysmographic (PPG) signal for each pulse or for a given time period;(d) filtering the received PPG signal to produce a clean PPG signal;(e) determining the heart rate;(f) determining the peripheral resistance using the heart rate;(g) calculating the blood pressure using the clean PPG signal, the peripheral resistance, L and C; and(h) determining the systolic and diastolic blood pressure. 2. The method of claim 1, further comprising repeating steps (b) through (h) for each predetermined time period. 3. The method of claim 1, further comprising repeating steps (b) through (h) for each pulse of a user. 4. The method of claim 1, further comprising storing the systolic and diastolic blood pressure in a memory. 5. A system for continuously monitoring blood pressure, the system comprising: a light source;an optical sensor positioned to receive reflected light from the light source;a signal processing unit adapted to receive an electrical signal from the optical sensor and configured to output a clean digital signal;a microprocessor in communication with the light source, the signal processing unit, a memory and a computer/wireless interface, the microprocessor having instructions for: (a) performing a calibration sub-process to determine and store inductance (L) and compliance of the cardiovascular system (C) for each individual user;(b) retrieving the stored values for L and C;(c) receiving a photoplethysmographic (PPG) signal for each pulse or for a given time period;(d) filtering the received PPG signal to produce a clean PPG signal;(e) determining the heart rate;(f) determining the peripheral resistance using the heart rate;(g) calculating the blood pressure using the clean PPG signal, the peripheral resistance, L and C; and(h) determining the systolic and diastolic blood pressure. 6. The method of claim 5, further comprising repeating instructions (b) through (h) for each predetermined time period. 7. The method of claim 5, further comprising repeating instructions (b) through (h) for each pulse of a user. | Sensogram Technologies, Inc. | A61B005/05 A61B005/021 A61B005/00
US10149930 | B2 | 2018-12-11 | Methods and dressing systems for promoting healing of injured tissue | 2013-04-21 | A dressing system is disclosed which has a sponge and a near infrared spectroscopy sensor positioned adjacent to the sponge for monitoring oxygenation levels of tissue adjacent to the sponge. The dressing system may further include a tube coupled to the sponge for removing fluid from the sponge. The dressing system comprises: a sponge; and a tensioning system coupled to the sponge. The tensioning system further comprises a central longitudinal member coupled to the sponge; and at least one tensioning member coupled to the central longitudinal member. A sequential compression system comprises: an envelope sleeve dressing; and a bladder that is both expandable and retractable. A tissue filler system is also described and includes a plurality of tubes; wherein each of the plurality of tubes further comprises apertures; and a pump coupled to at least one of the tubes which obviates the need for any sponge or wound screen. | 1. A negative pressure wound therapy dressing system, comprising: a dressing including a lower layer of porous material to contact a wound and an upper layer of porous material oriented substantially parallel to the lower layer and a wound cover layer having an adhesive perimeter;a suction system connected to the dressing at a central region of the wound cover layer;a separate irrigation system comprising:a central tube connected to the dressing and extending through both the central region of the wound cover layer and a central region of the upper layer of porous material of the dressing; anda plurality of irrigation delivery tubes embedded within the dressing between the lower layer of porous material and the upper layer of porous material and extending laterally outward from the central tube in a plane that is substantially perpendicular to the central tube,wherein each of the irrigation delivery tubes comprises a plastic material configured to be trimmed contemporaneously with the dressing while the plurality of irrigation delivery tubes are embedded within the dressing,wherein each of the irrigation delivery tubes defines an upper tube surface and a lower tube surface with the lower layer of porous material positioned below the lower tube surface and the upper layer of porous material positioned above the upper tube surface, andwherein each of the irrigation delivery tubes is connected in fluid communication with the central tube so as to deliver an irrigation fluid from the central tube to at least one irrigation port of each respective irrigation tube and into the lower layer of porous material of the dressing. 2. The system of claim 1, wherein the central tube is positioned in a central location of the dressing and extends normal to a major surface of the dressing as the central tube extends through the wound cover layer and the upper layer of porous material, and wherein the central tube turns at an angle to extend substantially parallel to the major surface of the dressing as the central tube extends away from the dressing. 3. The system of claim 1, wherein said at least one irrigation port of each respective irrigation tube is positioned proximate to an outer periphery region of the lower layer of porous material of the dressing. 4. The system of claim 1, wherein each of the irrigation delivery tubes comprises multiple irrigation ports to deliver the irrigation fluid from the central tube. 5. The system of claim 1, further comprising an irrigation source in communication with the central tube, the irrigation source containing an irrigation fluid comprising a composition selected from a group consisting of antibiotics, enzymes, growth factors, pain medicine, and anesthetics. 6. The system of claim 5, further comprising a pump in fluid communication with the central tube to urge the irrigation fluid through the central tube to said at least one irrigation port of each respective irrigation tube. 7. The system of claim 1, wherein at... | J&M SHULER, INC. | A61M001/00 A61B005/145 A61F013/00 A61B005/00 A61B005/01 A61B005/1455
US10143531 | B2 | 2018-12-04 | Skin marking porous grid and related method of use | 2012-09-28 | An image guided biopsy grid markable with marking medium for marking a subject's skin underlying the grid with a marking to identify a needle entry target. The grid includes a flexible substrate and a plurality of substrate pores extending therethrough. An adhesive layer on the underside of the substrate conformingly and removably attaches the substrate to the skin substantially without gapping therebetween. The adhesive layer defines a plurality of adhesive pores and/or adhesive free spaces that allow marking medium to flow through the adhesive layer and onto the skin to mark the skin and identify the needle entry target. The biopsy grid may be marked substantially anywhere along its upper surface and marking medium will pass therethrough and mark the skin. | 1. An image guided biopsy grid markable with a marking medium for marking the grid and a subject's skin underlying the grid with the marking medium to identify a needle entry target, the grid comprising: a flexible substrate defining a first side, a second side opposite the first side, and a plurality of substrate pores extending between the first and second sides that allow marking medium applied to the first side of the substrate to flow through to the second side of the substrate;a plurality of at least partially radiopaque grid lines spaced relative to each other on the first side of the flexible substrate, wherein the flexible substrate extends substantially throughout spaces between the grid lines, and wherein the grid lines allow marking medium applied to a grid line to flow at least one of (i) through or (ii) around the grid line and to the substrate or skin; andan adhesive-containing adhesive layer on the second side of the substrate having adhesive on at least portions of the second side of the substrate directly underlying the grid lines and the spaces between the grid lines, wherein the adhesive layer is configured and adapted to enable the substrate to be conformingly and removably attached to the skin substantially without gapping therebetween, and to allow marking medium flowing through the substrate to flow through the adhesive layer and onto the skin to mark the skin and identify the needle entry target. 2. A grid as defined in claim 1, wherein the grid lines define a plurality of grid line pores extending through respective grid lines that allow marking medium applied to a grid line to flow through said grid line. 3. A grid as defined in claim 1, wherein the marking on the skin is substantially the same size and shape as a corresponding marking applied to the first side of the substrate. 4. A grid as defined in claim 1, wherein the flexible substrate is substantially rectangular, and the grid lines are spaced relative to each other and extend approximately from one side of the substrate to the other. 5. A grid as defined in claim 1, wherein the grid lines are non-lead. 6. A grid as defined in claim 1, configured to allow a marking applied to the first side of the substrate or a grid line to pass substantially directly through the substrate and adhesive layer and mark the skin. 7. A grid as defined in claim 1, configured to allow a marking applied to the first side of the substrate or a grid line to pass substantially simultaneously through the substrate and adhesive layer and mark the skin. 8. A grid as defined in claim 1, wherein the adhesive covers at least about 30% of the surface area of the second side of the substrate. 9. A grid as defined in claim 8, wherein the adhesive covers substantially the entire second side of the substrate. 10. A grid as defined in claim 1, wherein the substrate is a non-woven layer. 11. A grid as defined in claim 10, wherein the non-woven substrate layer defines a basis weight within th... | BEEKLEY CORPORATION | A61B005/05 A61B090/00 A61B010/02 A61B006/12
US10149620 | B2 | 2018-12-11 | Methods and systems using LED sources to create contrast agents for mid-infrared imaging of blood vessels | 2015-02-23 | Novel methods and systems to map the structure of blood vessels and monitor the flow of blood through these vascular networks using thermal imaging techniques. To obtain high contrast thermal images of the vascular structure in tissue, there must be a temperature difference between the blood/blood vessels and surrounding tissue. If the blood and blood vessels are warmer than the surrounding tissue, the vessels will appear brighter in thermal infrared images. A temperature contrast between blood vessels and the surrounding tissue can be achieved through selective heating of the blood. Hemoglobin has major absorption peaks near 420 and 530 nm, while absorption due to water (the dominant component of soft tissue) is significantly lower at these wavelengths. Irradiation of blood and tissue at these wavelengths produces selective heating of the blood compared to the surrounding soft tissue. | 1. A method for imaging a vascular anatomical structure, comprising: selectively heating the vascular anatomical structure relative to an adjacent anatomical structure by exposing the vascular anatomical structure to radiation using an optical source;imaging the heated vascular anatomical structure using a thermal imaging camera to obtain an image;processing the image using one or more of a spatial derivative analysis to find regions with steep spatial temperature gradients and a temporal derivative analysis to find regions with rapid heating; anddisplaying the image on a display. 2. The method of claim 1, further comprising using the regions found to determine the margins of a solid mass tumor. 3. The method of claim 2, further comprising superimposing the margins of the solid mass tumor on another image of the solid mass tumor to provide a map for excising the solid mass tumor. 4. The method of claim 1, wherein the vascular anatomical structure is heated by about 0.5° C. relative to the adjacent anatomical structure. 5. The method of claim 1, wherein the optical source comprises one of a light emitting diode and a laser. 6. The method of claim 5, wherein the one of the light emitting diode and the laser is operated in one of a pulsed mode and a continuous mode. 7. The method of claim 1, wherein the radiation has a wavelength of one of about 420 nm and about 530 nm. 8. The method of claim 1, wherein the thermal imaging camera is a mid-infrared thermal imaging camera. 9. A system for imaging a vascular anatomical structure, comprising: an optical source for selectively heating the vascular anatomical structure relative to an adjacent anatomical structure by exposing the vascular anatomical structure to radiation;a thermal imaging camera for imaging the heated vascular anatomical structure to obtain an image;a processor executing an algorithm for processing the image using one or more of a spatial derivative analysis to find regions with steep spatial temperature gradients and a temporal derivative analysis to find regions with rapid heating; anda display for displaying the image. 10. The system of claim 9, further comprising means for using the regions found to determine the margins of a solid mass tumor. 11. The system of claim 10, further comprising means for superimposing the margins of the solid mass tumor on another image of the solid mass tumor to provide a map for excising the solid mass tumor. 12. The system of claim 9, wherein the vascular anatomical structure is heated by about 0.5° C. relative to the adjacent anatomical structure. 13. The system of claim 9, wherein the optical source comprises one of a light emitting diode and a laser. 14. The system of claim 13, wherein the one of the light emitting diode and the laser is operated in one of a pulsed mode and a continuous mode. 15. The system of claim 9, wherein the radiation has a wavelength of one of about 420 nm and about 530 nm. 16. The system of claim 9, wherein the... | The University Of North Carolina At Charlotte | A61B005/026 A61B005/01 A61B005/02 A61B005/00
US10143408 | B2 | 2018-12-04 | Methods and devices for the diagnosis and treatment of diabetes | 2017-03-06 | Methods and devices for the diagnosis and treatment of diabetes are disclosed in which an analyte concentration within a peritoneal fluid of a human subject may be determined by implanting an analyte sensor apparatus in the subject where the apparatus may comprise a housing and a flexible sensing catheter which has a lumen with a plurality of apertures and an exterior surface with an analyte sensor affixed thereto. The catheter may comprise a proximal end attached to the housing and the remaining end may be positioned freely within the peritoneal space to contact peritoneal fluid where an analyte concentration in the peritoneal fluid may be sensed. The housing may be anchored at a subcutaneous site proximate the peritoneal space. The sensed analyte concentration may then be transduced into a transmittable electrical signal. | 1. A method of determining an analyte concentration within a peritoneal fluid of a human subject, comprising: implanting an analyte sensor apparatus in the subject, the apparatus comprising a flexible sensing catheter and a housing, the catheter comprising a lumen with at least one aperture and an analyte sensor in fluid communication with the lumen, the catheter comprising a proximal end attached to the housing, wherein the implanting step comprises positioning the sensing catheter within a true pelvis of the peritoneal space and anchoring the housing at a subcutaneous site proximate the peritoneal space;contacting the analyte sensor with a peritoneal fluid sample outside the sensing catheter;sensing an analyte concentration in peritoneal fluid sample; andtransducing the sensed analyte concentration into a transmittable electrical signal. 2. The method of claim 1 wherein implanting an analyte sensor apparatus comprises anchoring the catheter using tissue in-growth cuffs attached to the exterior surface of the catheter to a tissue site within an abdominal wall. 3. The method of claim 1 further comprising flushing the lumen of the catheter with a fluid. 4. The method of claim 3 wherein flushing the lumen of the catheter with a fluid occurs intermittently. 5. The method of claim 3 wherein flushing the lumen of the catheter with a fluid occurs automatically. 6. The method of claim 3 wherein flushing the lumen comprises drawing the fluid from a reservoir. 7. The method of claim 6 wherein the reservoir is refilled intermittently. | TheraNova, LLC | A61B005/00 A61B005/145 A61M005/172 A61B005/1459 A61B005/1473 A61B005/1486 A61M001/28 A61M005/142 A61M005/14
US10130435 | B2 | 2018-11-20 | Operating a medical-robotic device and a medical-robotic device | 2015-12-23 | A method for operating a medical-robotic device is provided. The robotic device includes a number of components able to be moved autonomously in an environment of the robotic device. Planning data for an autonomous movement or constraint of at least one subset of the movable components is provided to the robotic device. A movement or constraint of the corresponding movable components to be carried out autonomously by the robotic device is planned based on the planning data provided. The planned movement or constraint is visually presented. A way for an operator to exert influence on the planned movement or constraint is provided, and the movement or constraint is autonomously carried out as a function of the influence exerted. | 1. A method for operating a medical-robotic device, wherein the medical-robotic device includes a number of components that are moveable autonomously in an environment of the medical-robotic device, the method comprising: providing planning data for a constraint of at least one subset of the movable components to the medical-robotic device;planning a movement of the corresponding movable components to be carried out autonomously by the medical-robotic device based on the planning data provided including the constraint;visually presenting the planned movement or the constraint;providing an input allowing an operator to exert influence on the planned movement or the constraint;autonomously carrying out the movement as a function of the influence exerted. 2. The method of claim 1, wherein the input is configured to adapt an execution sequence of the planned movement or the constraint. 3. The method of claim 2, further comprising: adapting the execution sequence of the planned movement or the constraint via the input before the autonomous carrying out of the movement; andvisually presenting the adapted planned movement or the constraint. 4. The method of claim 1, further comprising: requesting a confirmation from the operator for the planned movement or the constraint via the input before the autonomous carrying out of the movement,wherein the autonomous carrying out is only done if the confirmation is provided by the operator. 5. The method of claim 1, wherein the visual presentation comprises a presentation of the movable components of the medical-robotic device. 6. The method of claim 1, wherein the visual presentation comprises a presentation of a patient or of an anatomical sub-area of the patient. 7. The method of claim 6, wherein the presentation of the patient or of the anatomical sub-area of the patient is based on one or more recorded images of the patient or of the anatomical sub-area. 8. The method of claim 7, wherein the one or more recorded images comprise an x-ray image, a magnetic resonance tomography image, a computed tomography image, a positron emission tomography image, a segmented recorded image, an image-registered recorded image, or any combination thereof. 9. The method of claim 6, further comprising: calculating a distance of a movable component from a predetermined anatomical structure of the patient for at least a part of the planned movement,wherein the visual presentation comprises a presentation of the calculated distance, a variable derived from the calculated distance, or a combination thereof. 10. The method of claim 9, wherein the variable derived from the calculated distance comprises a maximum distance, a minimum distance, an average distance, or any combination thereof. 11. The method of claim 9, further comprising outputting an acoustic warning signal, a visual warning signal, a haptic warning signal, or any combination thereof when the distance, the variable derived from the distance, or a combination ... | Siemens Aktiengesellschaft | A61B034/32 A61B034/10 A61B034/30 B25J009/16 A61B005/00
US10136854 | B2 | 2018-11-27 | Stretchable thermoelectric material and thermoelectric device including the same | 2015-05-28 | A thermoelectric material includes a stretchable polymer, and a thermoelectric structure and an electrically conductive material that are mixed together with the stretchable polymer. The thermoelectric material may be applied to self-power generating wearable electronic apparatuses. | 1. A thermoelectric material, comprising: a stretchable polymer; anda thermoelectric structure and electrically conductive material that are mixed together in the stretchable polymer, the thermoelectric structure including a carbon-containing material, whereinthe carbon-containing material includes carbon nanotubes,the carbon nanotubes are arranged in an array, andlengths of the carbon nanotubes are parallel to each other. 2. The thermoelectric material of claim 1, wherein the stretchable polymer includes at least one of poly(styrene-isoprene-styrene) (SIS), poly(styrene-butadiene-styrene) (SBS), poly(styrene-ethylene/butylene-styrene) (SEBS), polyvinylidenefluoride (PVDF), nitrile butadiene rubber (NBR), polyurethane (PU), poly(dimetylsiloxane) (PDMS), polyurethane acrylate (PUA), perfluoropolyether (PFPE), polyester (PE), polybutadiene (PB), and polyisoprene. 3. The thermoelectric material of claim 1, wherein the electrically conductive material includes metal nanoparticles. 4. The thermoelectric material of claim 3, wherein the carbon nanotubes embedded in the stretchable polymer, andthe metal nanoparticles are adsorbed on the carbon nanotubes. 5. The thermoelectric material of claim 1, wherein the electrically conductive material includes at least one of a carbon nanomaterial and a metallic material. 6. The thermoelectric material of claim 5, wherein the metallic material includes at least one of gold (Au), silver (Ag), platinum (Pt), copper (Cu), nickel (Ni), aluminum (Al), palladium (Pd), rhodium (Rh), and ruthenium (Ru). 7. The thermoelectric material of claim 1, wherein the stretchable polymer has uniaxial stretchability in a first direction that corresponds to a length of the stretchable polymer, andthe first direction crosses a direction of the lengths of the carbon nanotubes. 8. The thermoelectric material of claim 1, wherein the stretchable polymer includes at least one of poly(styrene-isoprene-styrene) (SIS), poly(styrene-butadiene-styrene) (SBS), poly(styrene-ethylene/butylene-styrene) (SEBS), polyvinylidenefluoride (PVDF), nitrile butadiene rubber (NBR), polyurethane (PU), polyurethane acrylate (PUA), perfluoropolyether (PFPE), polybutadiene (PB), and polyisoprene. | Samsung Electronics Co., Ltd. Research & Business Foundation Sungkyunkwan University | H01L035/30 A61B005/00 H01L035/32 H01L035/16 H01L035/18 H01L035/22 H01L035/20 A61B005/11 H02J007/35 H01L035/24 H01L035/26
US10136855 | B2 | 2018-11-27 | Automatic adjustment of helmet parameters based on a category of play | 2015-06-22 | Embodiments include method, systems and computer program products for automatic adjustment of helmet parameters based on a category of play. Aspects include monitoring a plurality of sensors in a helmet and determining the category of play for a user of the helmet based on data received from the plurality of sensors. Aspects further include automatically adjusting one or more parameters of the helmet based on the category of play. | 1. A method for automatic adjustment of helmet parameters based on a category of play, the method comprising: monitoring a plurality of sensors in a helmet;determining the category of play for a user of the helmet based on data received from the plurality of sensors; andautomatically adjusting parameters of the helmet based on the category of play, wherein the parameters include at least one of a stiffness, a size and a shape of a padding of the helmet,wherein a type of an adjustment and an amount of the adjustment are determined based on a model of expected risks for the category of play for the user. 2. The method of claim 1, wherein the padding is disposed on an internal surface of the helmet. 3. The method of claim 1, wherein the parameters include the stiffness of the padding of the helmet, adjusting the stiffness of the padding of the helmet by increasing the stiffness in a first area of the padding and decreasing the stiffness in a second area of the padding. 4. The method of claim 1, wherein automatically adjusting one or more parameters of the helmet based on the category of play includes adjusting a tightness of a chin strap of the helmet. 5. The method of claim 1, wherein the one or more parameters are adjusted based on a risk profile associated with the category of play. 6. The method of claim 5, wherein the risk profile is further based on a medical history of the user of the helmet. | INTERNATIONAL BUSINESS MACHINES CORPORATION | A61B005/00 A61F005/37 A42B003/04 A42B003/32 A61B005/11
US10140536 | B2 | 2018-11-27 | Fingerprint identification apparatus and biometric signals sensing method using the same | 2016-11-30 | This invention disclosures a fingerprint identification apparatus and biometric signals sensing method using the same. The fingerprint identification apparatus comprises: a photoelectric sensor, a light module and an identification unit in which the photoelectric sensor with a fingerprint sensing face is to transform light intensity signals into electronic signals; the light module is to produce test light; the identification unit is electrically connected with the photoelectric sensor, wherein, there are different sensing modes with corresponding actions; in the first sensing mode, the identification unit senses a fingerprint image by the photoelectric sensor; in the second mode, the identification unit senses a spectrum by the photoelectric sensor to determine the blood glucose information. Therefore, this fingerprint identification apparatus can detect the fingerprint and blood glucose at the same time. | 1. A fingerprint identification apparatus adapted to sense fingerprint images in a first sensing mode and blood glucose information in a second sensing mode, comprising: at least one light module for generating a test light projected to a finger so as to generate first light intensity signals in a first sensing mode or second light intensity signals in a second sensing mode;at least one photoelectric sensor having a fingerprint sensing face adapted for placement of a finger, and including: a sensing array configured to: receive the first light intensity signals in the first sensing mode;convert the first light intensity signals into first electronic signals in the first sensing mode; anda spectrum sensing element configured to: receive the second light intensity signals in the second sensing mode; andconvert the second light intensity signals into second electronic signals in the second sensing mode; andan identification unit electrically connected with the photoelectric sensor and configured to: receive the first electronic signals in the first sensing mode;generate a fingerprint image in the first sensing mode according to the first electronic signals;receive the second electronic signals in the second sensing mode;generate a piece of spectrum information according to the second electronic signals; andobtain a piece of blood glucose information according to the spectrum information in the second mode. 2. The fingerprint identification apparatus according to claim 1, wherein the light module is disposed in the vicinity of the photoelectric sensor. 3. The fingerprint identification apparatus according to claim 1, wherein the light module is disposed above and spaced apart from the photoelectric sensor so that the finger is disposed between the photoelectric sensor and the light module. 4. The fingerprint identification apparatus according to claim 1, wherein the light module comprises a plurality of light sources having different wavelength ranges for generating the test light, and the test light has a wavelength range ranging from 700 nm-3000 nm. 5. The fingerprint identification apparatus according to claim 1, wherein the light module comprises the plurality of light sources and a plurality of filters, and the plurality of filters are respectively disposed on the plurality of light sources for producing a spectrum having different wavebands. 6. The fingerprint identification apparatus according to claim 1, wherein in the second sensing mode, the light module sequentially generates the test light having different wavelength ranges, and the test light has a wavelength range ranging from 700 nm-3000 nm. 7. The fingerprint identification apparatus according to claim 1, wherein the sensing array and the spectrum sensing element are disposed below the fingerprint sensing face, the sensing array and the spectrum sensing element each includes a plurality of photosensitive units, and the photosensitive units of the sensing array and the photosensi... | GINGY TECHNOLOGY INC. | G06K009/00 A61B005/00 A61B005/1455 A61B005/1172 A61B005/145 G06K009/20 H04N005/30
US10145751 | B2 | 2018-12-04 | Sensor, electronic device, microphone, blood pressure sensor, and touch panel | 2016-08-26 | According to one embodiment, a sensor includes a deformable film portion, a first sensing element and a second sensing element. The first sensing element is fixed to the film portion, and includes a first magnetic layer of a first material, a first opposing magnetic layer, and a first intermediate layer. The first intermediate layer is provided between the first magnetic layer and the first opposing magnetic layer. The second sensing element is fixed to the film portion, and includes a second magnetic layer of a second material, a second opposing magnetic layer, and a second intermediate layer. The second material is different from the first material. The second intermediate layer is provided between the second magnetic layer and the second opposing magnetic layer. | 1. A sensor, comprising: a film portion, the film portion being deformable;a first sensing element fixed to the film portion, the first sensing element including a first magnetic layer, a first opposing magnetic layer, and a first intermediate layer, the first intermediate layer being provided between the first magnetic layer and the first opposing magnetic layer;a second sensing element fixed to the film portion, the second sensing element including a second magnetic layer, a second opposing magnetic layer, and a second intermediate layer, the second intermediate layer being provided between the second magnetic layer and the second opposing magnetic layer;a third magnetic layer; anda fourth magnetic layer,the third magnetic layer having a first length along a first direction, the first direction being from the film portion toward the first sensing element,a second length along a second direction perpendicular to the first direction,a third length along a third direction perpendicular to the first direction and perpendicular to the second direction,a first composition, anda third magnetization direction,the fourth magnetic layer having at least one of a fourth length along the first direction, the fourth length being different from the first length,a fifth length along the second direction, the fifth length being different from the second length,a sixth length along the third direction, the sixth length being different from the third length,a second composition different from the first composition, ora fourth magnetization direction different from the third magnetization direction. 2. The sensor according to claim 1, wherein the third magnetic layer includes at least one selected from the group consisting of a first alloy, a second alloy, a third alloy, and a fourth alloy, the first alloy includes Co and Pt, the second alloy includes Fe and Pt, the third alloy Includes Co and Pd, the fourth alloy includes Fe and Pd; andthe fourth magnetic layer includes at least one selected from the group consisting of a sixth alloy, a seventh alloy, an eighth alloy, and a ninth alloy, the sixth alloy includes Co and Pt, the seventh alloy includes Fe and Pt, the eighth alloy includes Co and Pd, the ninth alloy includes Fe and Pd. 3. The sensor according to claim 2, wherein the first alloy includes (CoxPt100−x)100−yCry,the x is not less than 50 at. % and not more than 85 at. %, andthe y is not less than 0 at. % and not more than 40 at. %. 4. The sensor according to claim 1, wherein the third magnetic layer includes a first film and a second film, the first film includes at least one of Fe, Co, or Ni, and the second film includes at least one selected from the group consisting of Ir—Mn, Pt—Mn, Pd—Pt—Mn, Ru—Mn, Rh—Mn, Ru—Rh—Mn, Fe—Mn, Ni—Mn, Cr—Mn—Pt, and Ni—O; andthe fourth magnetic layer includes a third film and a fourth film, the third film includes at least one of Fe, Co, or Ni, and the fourth film includes at least one selected from the group consisting of... | Kabushiki Kaisha Toshiba | G01L009/00 G01L009/16 H04R021/02 A61B005/021 H04R001/46 A61B005/00
US10157483 | B2 | 2018-12-18 | Backprojection approach for photoacoustic image reconstruction | 2014-12-19 | Various examples are provided for photoacoustic image reconstruction and processing utilizing a backprojection approach. In one example, among others, a method for producing an image with a photoacoustic imaging system includes scanning an object with a plurality of light beams, detecting a plurality of acoustic signals produced by the light beams, and generating a reconstructed image from the plurality of acoustic signals by filtered backprojection (FBP) that utilizes a weighted ramp filter. In another example, a system includes a plurality of acoustic detector units and a processing unit. The acoustic detector units can receive an acoustic wave and convert it to time dependent electrical signals. The processing unit can reconstruct an image of the subject from the time-dependent electrical signals by FBP that utilizes a weighted ramp filter. In another example, non-transitory computer readable medium stores a program that can cause a processing unit to reconstruct an image. | 1. A method for producing an image with a photoacoustic imaging system, comprising: scanning an object with a plurality of light beams produced by a source;detecting, with a detector, a plurality of acoustic signals propagating through the object, the plurality of acoustic signals produced by absorption of the plurality of light beams by the object; andgenerating, with processing circuitry, a reconstructed image of the object from the plurality of acoustic signals by filtered backprojection (FBP), where the FBP utilizes a weighted ramp filter applied in Fourier space, where the weighted ramp filter varies over the Fourier space and is defined as {¦ωt¦W}, whereW⁡(k,r,t)=e-2⁢i⁢⁢k·rcos⁡(c⁢⁢k⁢⁢t)is a weighting function. 2. The method of claim 1, wherein generating the reconstructed image by FBP comprises: determining a plurality of measurement signals p(k) in a frequency domain k-space; andmultiplying the plurality of measurement signals p(k) with the weighted ramp filter to obtain a plurality of weighted measurement signals pnew(k). 3. The method of claim 2, wherein generating the reconstructed image by FBP further comprises: obtaining a plurality of projection signals pnew(r, t) by inverse Fourier transform of the plurality of weighted measurement signals pnew(k) with respect to k of the k-space; andaccumulating the plurality of projection signals pnew(r, t) for each backprojection position. 4. The method of claim 1, wherein the plurality of acoustic signals produced by the plurality of light beams are detected by a plurality of detectors. 5. The method of claim 1, wherein the plurality of light beams comprise short laser pulses. 6. The method of claim 1, comprising providing the reconstructed image for rendering. 7. The method of claim 1, wherein the detector is one of a plurality of acoustic detectors configured to detect the plurality of acoustic signals. 8. The method of 7, wherein the plurality of acoustic detectors convert an acoustic wave to a plurality of time dependent electrical signals. 9. The method of claim 1, wherein a cutoff frequency of the weighted ramp filter is based upon the weighting function. 10. The method of claim 1, wherein the source is a short pulse laser. 11. The method of 2, wherein the plurality of measurement signals p(k) are determined by Fourier transformation of a plurality of time-dependent electrical signals corresponding to a plurality of acoustic signals detected with the detector. 12. The method of claim 3, wherein generating the reconstructed image of the object by FBP further comprises transferring accumulated signal values for each backprojection position to grey scale values for rendering of the image. | BOARD OF REGENTS, THE UNIVERSITY OF TEXAS SYSTEM | A61B005/05 G06T011/00 A61B005/00
US10136836 | B2 | 2018-11-27 | Immunity from magnetic disturbance for a magnetic location tracker | 2015-09-21 | Apparatus, including a ferromagnetic sheet and at least one radiator, mounted in proximity to the ferromagnetic sheet and configured to radiate a magnetic field into a region in proximity thereto. The apparatus further includes a solid sheet of thermal insulation, mounted between the ferromagnetic sheet and the at least one radiator so as to prevent transfer of thermal energy from the at least one radiator to the ferromagnetic sheet. | 1. A magnetic tracking system for positioning of instruments during a medical procedure on the head of a patient comprising a ferromagnetic sheet;a frame having an opening for surrounding a patient's head;said frame mounted in proximity to the ferromagnetic sheet and having at least one radiator mounted thereinsaid at least one radiator having at least one coil for producing an alternating magnetic field which induces a respective magnetic image of the coil in the ferromagnetic sheet and wherein the magnetic image acts as a magnetic field radiator; anda solid sheet of thermal insulation, mounted between the ferromagnetic sheet and the at least one radiator so as to prevent transfer of thermal energy from the at least one radiator to the ferromagnetic sheet. 2. A magnetic tracking system according to claim 1, wherein the solid sheet has a thermal conductivity of no more than 0.7 W·m−1·K−1. 3. A magnetic tracking system according to claim 1, wherein the solid sheet comprises wood. 4. A magnetic tracking system according to claim 1, wherein the solid sheet comprises a carbon fiber sheet. 5. A magnetic tracking system according to claim 1, wherein the ferromagnetic sheet comprises galvanized iron. 6. A magnetic tracking system according to claim 1, wherein the ferromagnetic sheet comprises a soft magnetic material having a coercivity less than 2 Oersted. 7. A magnetic tracking system according to claim 1, wherein the distance from the at least one radiator to an upper face of the ferromagnetic sheet is set so that the magnetizing force from a given coil never saturates the ferromagnetic sheet. 8. A magnetic tracking system according to claim 1, wherein the at least one radiator comprises a coil generating a magnetic image of the coil in the ferromagnetic sheet, and wherein a distance between the ferromagnetic sheet and the at least one radiator is set so that the magnetic image radiates an image magnetic field having a distortion of less than 0.1% of the magnetic field. 9. A magnetic tracking system according to claim 1, wherein the solid sheet of thermal insulation comprises perforations in the sheet. 10. A magnetic tracking system according to claim 1, and comprising an invasive probe having a sensor which generates a signal, indicative of a location of the probe with respect to the at least one radiator, in response to the magnetic field. 11. A magnetic tracking system according to claim 1, wherein the opening in the frame is of a horseshoe shape. 12. A magnetic tracking system according to claim 11, wherein the frame is conducted of two separate parts each having a horseshoe shape. 13. A magnetic tracking system according to claim 1, wherein the frame is an electrical insulation and has a low coefficient of expansion and a high rigidity. 14. A magnetic tracking system according to claim 1, wherein there are five radiators mounted in the frame and each radiator comprises a set of three corks having axes which are mutually orthogonal. ... | BIOSENSE WEBSTER (ISRAEL) LTD. | A61B005/06 A61B034/20 A61B005/00 H01F007/02 H01F013/00 G01B007/00
US10130271 | B1 | 2018-11-20 | Serial fusion of Eulerian and Lagrangian approaches for real-time heart rate estimation | 2018-02-20 | Traditional electrocardiography (ECG) and photo-plethysmography (PPG) based HR estimation require human skin contact which is not only user uncomfortable, but also infeasible when multiple user monitoring is required or extreme sensitive conditions is a prime concern as in the case of monitoring neonates, sleeping human and skin damaged patients. Temporal signals depicting the motion or color variations in the frames across time, are estimated from a Region of Interest using Eulerian or Lagrangian approaches. However, the Eulerian approach fails under improper illumination, inappropriate camera focus or human factors like skin color. Likewise, Lagrangian approach is highly time-consuming and may fail when few or less discriminatory features are available for tracking. The present disclosure provides a poorness measure that is indicative of when an approach fails and facilitates serial fusion of the two approaches. Switching to an appropriate approach results in accurate heart rate estimation. | 1. A processor implemented method (200) comprising: dividing a face video of interest into intervals of pre-defined length (202);computing heart rate (HR) for each of the intervals based on temporal signals obtained by Eulerian approach (204);determining a first poorness measure based on heart rate variability in consecutive time intervals for temporal signals obtained by the Eulerian approach (206);computing heart rate based on Lagrangian approach, if the first poorness measure is greater than a pre-defined threshold (208);determining a second poorness measure based on heart rate variability in consecutive time intervals for temporal signals obtained by the Lagrangian approach (210); andidentifying, in real-time, heart rate associated with lesser of the first poorness measure and the second poorness measure as the heart rate for a corresponding face in the face video (212). 2. The processor implemented method of claim 1, wherein the pre-defined length is 180 frames. 3. The processor implemented method of claim 1, wherein the pre-defined length is optimized such that peak due to noise is averted and HR variability is available. 4. The processor implemented method of claim 1, wherein the step of determining the first poorness measure and the step of determining the second poorness measure comprises: normalizing the temporal signals in an interval;maximizing Kurtosis associated with the normalized temporal signal to extract photoplethysmogram (PPG) signal;transforming the PPG signal to frequency domain;computing the heart rate based on frequency corresponding to maximum amplitude associated with the PPG signal; andcomputing the first poorness measure or the second poorness measure as a function of the heart rate variability in consecutive time intervals and permissible variations in heart rate in beats per minute (bpm). 5. The processor implemented method of claim 1, wherein the pre-defined threshold is based on number of intervals. 6. The processor implemented method of claim 5, wherein the pre-defined threshold is one third of the number of intervals. 7. A system (100) comprising: one or more data storage devices (102) operatively coupled to one or more hardware processors (104) and configured to store instructions configured for execution by the one or more hardware processors to:divide a face video of interest into intervals of pre-defined length;compute heart rate (HR) for each of the intervals based on temporal signals obtained by Eulerian approach;determine a first poorness measure based on heart rate variability in consecutive time intervals for temporal signals obtained by the Eulerian approach;compute heart rate based on Lagrangian approach, if the first poorness measure is greater than a pre-defined threshold;determine a second poorness measure based on heart rate variability in consecutive time intervals for temporal signals obtained by the Lagrangian approach; andidentify, in real-time, heart rate associated with lesser of the fi... | Tata Consultancy Services Limited | A61B005/024 A61B005/00 G06K009/00
US10139291 | B2 | 2018-11-27 | Sensor calibration method and apparatus | 2014-04-07 | Disclosed is a method for calibrating a sensor of a monitoring apparatus for monitoring an analyte concentration in a body fluid sample of a patient in which a temperature-dependent drift model is derived for the sensor. An apparatus for monitoring an analyte concentration in a body fluid sample of a patient including such a sensor and a signal processor programmed to calibrate the sensor in accordance with this method is also disclosed. | 1. A method of calibrating a sensor of a monitoring apparatus for monitoring an analyte concentration in a bodily fluid sample of a patient, the method comprising: performing a first calibration cycle by:measuring a first response of the sensor to exposure to a first calibration fluid having a first concentration of said analyte at a first temperature;measuring a second response of the sensor to exposure to a second calibration fluid having a second concentration of said analyte at a second temperature;determining a temperature dependence in the sensitivity of the sensor from the first and second response;performing a second calibration cycle by repeating the first calibration cycle after a time interval;deriving a temperature-dependent drift function for the sensor from a difference between the temperature dependence determined in the first calibration cycle and the temperature dependence determined in the second calibration cycle;generating a calibration curve including said temperature-dependent drift function for said sensor;measuring a further response of the sensor to exposure to a first portion of the bodily fluid sample at a measurement temperature, said bodily fluid sample comprising an unknown amount of said analyte;estimating the amount of said analyte in said sample from said further response using said calibration curve;exposing a reference apparatus to a second portion of the bodily fluid sample;determining the amount of analyte in said sample with said reference apparatus;comparing the estimated amount with the determined amount; andcreating an updated calibration curve by repeating the steps of performing the first and second calibration cycles, deriving the temperature drift function and generating the calibration curve in case a difference between the estimated amount and the determined amount exceeds a defined threshold. 2. The method of claim 1, wherein the first concentration and the second concentration are the same. 3. The method of claim 2, wherein the first calibration fluid and the second calibration fluid are the same. 4. The method of claim 1, wherein the first calibration cycle further comprises: measuring a third response of the sensor to exposure to a third calibration fluid having a third concentration of said analyte at a third temperature; andwherein the step of determining a temperature dependence in the sensitivity of the sensor comprises determining said sensitivity from the first, second and third responses. 5. The method of claim 1, further comprising repeating the steps of performing the first and second calibration cycles, deriving the temperature drift function and generating the calibration curve after a predefined period of time. 6. The method of claim 1, further comprising: periodically exposing said sensor to another bodily fluid sample of the patient; andrepeating the steps of performing the first and second calibration cycles, deriving the temperature drift function and generating the calibrati... | Sphere Medical Limited | G01K015/00 A61B005/1495 A61B005/145
US10123721 | B2 | 2018-11-13 | Determination of physiological parameters of tissue from dynamic contrast-enhanced MR data | 2014-03-27 | A method of determining microvascular architecture is disclosed. Dynamic contrast-enhanced magnetic resonance data acquired from a contrast agent administered to at least a part of a subject to be examined. From the dynamic contrast-enhanced magnetic resonance data a leakage parameter (kep) and a dispersion parameter (k) are computed. Effects of both convective dispersion and extravasation kinetics of contrast agent are taken into account. | 1. A computer implemented method of determining microvascular architecture, the method comprising: using a magnetic resonance imaging system, acquiring dynamic contrast-enhanced magnetic resonance data from a contrast agent administered to at least a part of a subject to be examined;simultaneously computing a leakage parameter (kep) and a dispersion parameter (κ) from the dynamic contrast-enhanced magnetic resonance data taking into account effects of both convective dispersion and extravasation kinetics of the contrast agent, wherein computing comprises: deriving a full dispersion model (FDM) or a reduced dispersion model (RDM) of intravascular and extravascular concentrations from a modified local density random walk model, andmodeling convective dispersion by fitting a time concentration curve (TCC), that is measured from the magnetic resonance data, to the FDM or RDM of intravascular and extravascular concentrations,wherein the simultaneous computing does not include estimation or measurement of an arterial input function; anddisplaying parametric maps of the leakage parameter (kep) and the dispersion parameter (κ). 2. The method of claim 1, wherein the administered contrast agent's bolus' progression in the part of the subject is approximated by a normal (Gaussian) distribution. 3. The method of claim 1, wherein in the convective dispersion a capillary component is neglected. 4. The computer-implemented method of claim 1 wherein: in the extravasation kinetics, a monocomponent representation of leakage is employed. 5. The method of claim 4 wherein the leakage parameter (kep) is computed as a ratio of an extravascular-leakage time constant (1/Ktrans) and a fractional volume of extravascular space (Ve). 6. The method of claim 1 wherein the leakage parameter (kep) is computed as a ratio of an extravascular-leakage time constant (1/Ktrans) and a fractional volume of extravascular space (Ve). 7. A device to perform a method for determining microvascular architecture, the device comprising: a magnetic resonance imaging system operative to acquire dynamic contrast-enhanced magnetic resonance data from a contrast agent administered to at least a part of a subject to be examined;a computer programmed to simultaneously compute a leakage parameter (kep) and a dispersion parameter (κ) from the dynamic contrast-enhanced magnetic resonance data taking into account effects of both convective dispersion and extravasation kinetics of the contrast agent, wherein computing comprises: deriving a reduced dispersion model (RDM) of intravascular and extravascular concentrations in which contribution of the capillary compartment to the magnetic resonance data is considered negligible from a modified local density random walk model,modeling convective dispersion by fitting a time concentration curve (TCC), that is measured from the magnetic resonance data, to the RDM of intravascular and extravascular concentrations in which contribution of the capillary compar... | KONINKLIJKE PHILIPS N.V. | A61B005/055 A61B005/026 G01R033/56 G01R033/563 G06F019/00
US10124172 | B2 | 2018-11-13 | Apparatus and methods for prevention of syncope | 2016-06-27 | A monitoring system has biomechanical sensors, physiological sensors and a controller which receive sensory inputs from the sensors to provide output signals for the output device, and it detects from the sensory inputs risk of a syncopal event The bio-mechanical sensors include sensors arranged to allow the processor to detect a user postures and posture transitions. The processor operates a finite state machine, in which there is a state corresponding to each of a plurality of user physical postures and to each of a plurality of transitions between said postures, and the processor determines a relevant state depending on the sensory inputs. A device output may be muscle stimulation to prevent syncope, and there are stimulation permissions associated with the finite state machine states. | 1. A method for monitoring a user, the method being performed by a monitoring system having at least one bio-mechanical sensor and/or at least one physiological sensor, the at least one bio-mechanical sensor and/or the at least one physiological sensor including at least one implantable sensor selected from: an accelerometer,an electrocardiography sensor,an electromyography sensor, anda gyroscope,an output device including an implantable stimulator, anda controller having a signal conditioning circuit and a processor arranged to receive sensory inputs from the sensors and to execute algorithms to provide output signals for the output device,the implantable stimulator including a nerve cuff and the processor being configured to provide output signals to said nerve cuff, the method comprising: detecting from the at least one bio-mechanical sensor and/or the at least one physiological sensor a user posture or a user posture transition, and an intention of a sit-to-stand posture transition and using said detection to determine risk of a syncopal event, andproviding output signals to said output device to prevent a syncopal event from occurring,including providing output signals to said implantable stimulator for directly stimulating skeletal muscle or a nerve thereof for skeletal muscle stimulation to increase venous return by contraction of skeletal muscles. 2. A method for monitoring a user, the method being performed by a monitoring system having at least one bio-mechanical sensor and/or at least one physiological sensor, the at least one bio-mechanical sensor and/or the at least one physiological sensor including at least one implantable sensor selected from: an accelerometer,an electrocardiography sensor,an electromyography sensor, anda gyroscope,an output device including an implantable stimulator, anda controller having a signal conditioning circuit and a processor arranged to receive sensory inputs from the sensors and to execute algorithms to provide output signals for the output device,the system including electromyography amplifiers adapted to be located over a patient's quadriceps muscles, and the processor determining said intention of a sit-to-stand posture transition when an electromyography signal is greater than a threshold value,the method comprising: detecting from the at least one bio-mechanical sensor and/or the at least one physiological sensor a user posture or a user posture transition, and an intention of a sit-to-stand posture transition and using said detection to determine risk of a syncopal event, andproviding output signals to said output device to prevent a syncopal event from occurring,including providing output signals to said implantable stimulator for directly stimulating skeletal muscle or a nerve thereof for skeletal muscle stimulation to increase venous return by contraction of skeletal muscles. 3. A method for monitoring a user, the method being performed by a monitoring system having at least one bio-mechanic... | National University of Ireland, Galway Declan Lyons Colin Quinn | A61N001/36 A61N001/04 A61N001/365 A61B005/0245 A61B005/0205 A61B005/0402 A61B005/0488 A61B005/00 A61N001/372 A61N001/378 A61N001/05 A61B005/11 A61B005/08 A61B005/024
US10161838 | B2 | 2018-12-25 | Sensor assembly, method, and device for monitoring shear force and pressure on a structure | 2015-09-21 | Shear force and pressure on a structure are simultaneously monitored using signals received from sensors with antennas on the structure. For example, sensors and systems for monitoring shear force and pressure have applications including ulcer prevention associated with structures including shoes, prosthetics, wheel-chairs, and beds of bed-bound patients. | 1. An antenna sensor assembly, comprising: a first structure and a second structure, wherein the first structure is connected to and spaced apart from the second structure by an intermediate structure;wherein the intermediate structure is configured to allow the first structure to displace laterally relative to the second structure in a first direction in response to a shear force;the first structure comprising a reflector, wherein the reflector comprises a conductive material and a reflector area; andthe second structure comprising a patch antenna, wherein the patch antenna comprises: a radiation patch that radiates an electromagnetic wave, the radiation patch comprising an antenna area;a dielectric substrate; anda ground plane;wherein an overlapping area is a portion of the antenna area that is overlapped by the reflector area; andwherein the patch antenna and the reflector are configured such that resonant frequencies of the antenna sensor assembly are based on a position of the reflector with respect to the patch antenna; andwherein lateral displacement of the first structure relative to the second structure in response to a shear force shifts a lateral position of the reflector relative to the patch antenna and thereby changes a size of the overlapping area. 2. The antenna sensor assembly of claim 1, wherein the resonant frequencies of the antenna sensor assembly are based on the overlapping area. 3. The antenna sensor assembly of claim 1, wherein the intermediate structure is configured to allow the first structure to displace vertically relative to the second structure; wherein vertical displacement of the second structure relative to the first structure shifts a vertical position of the reflector relative to radiation patch; andwherein the patch antenna and the reflector are configured such that resonant frequencies of the antenna sensor assembly are further based on a vertical position of the reflector with respect to the patch antenna. 4. The antenna sensor assembly of claim 1, wherein the reflector is a metallic reflector. 5. The antenna sensor assembly of claim 4, wherein the metallic reflector is shaped and positioned such that when the first structure is not displaced: the reflector area overlaps a first edge of the antenna area; andat least a second edge of the antenna area is at least in part not overlapped by the reflector area. 6. The antenna sensor assembly of claim 5, wherein the reflector area overlaps a third edge of the patch antenna. 7. The antenna sensor assembly of claim 6, wherein the reflector area overlaps a fourth edge of the antenna area. 8. The antenna sensor assembly of claim 6, wherein a fourth edge of the antenna area is at least in part not overlapped by the reflector area. 9. The antenna sensor assembly of claim 1, wherein the reflector area includes a first strip that extends longitudinally in a second direction, wherein the second direction is perpendicular to the first direction. 10. The antenna se... | Board of Regents, The University of Texas System | H01Q021/00 G01N003/24 A61B005/103 H01Q021/06 A61B005/00 G01L019/08 G01L005/00
US10130159 | B2 | 2018-11-20 | Automatic skin care device and method | 2015-06-30 | A method provided for automatic skin care applied in an automatic skin care device capable of communicating with a cloud sever includes the following steps. An image of a skin of the user is captured and converted into a medical image. The medical image is transmitted to the cloud server, allowing an authorized user of the cloud server to analyze the medical image to determine a state of the skin of the user and determine a skin care suggestion corresponding to the determined state of the skin. The determined state of the skin and the determined skin care suggestion is obtained. The skin is cleaned and/or maintained according to the determined skin care suggestion. | 1. An automatic skin care device capable of communicating with a cloud server, the automatic skin care device comprising: a first light source configured to emit a first polarized light;a second light source configured to emit a second polarized light, a polarization direction of the first polarized light being different from a polarization direction of the second polarized light;a camera configured to capture an image of a skin of a user under irradiation of the first polarized light and the second polarized light;a transmission interface; anda processor configured to obtain the captured image from the camera, convert the obtained image into a medical image, and transmit the medical image via the transmission interface to the cloud server, allowing an authorized user of the cloud server to analyze the medical image to determine a state of the skin of the user and determine a skin care suggestion corresponding to the determined state of the skin;the processor further configured to obtain the determined state of the skin and the determined skin care suggestion from the cloud server, and clean the skin of the user according to the determined skin care suggestion. 2. The automatic skin care device of claim 1, wherein the polarization direction of the first polarized light is parallel to an imaging plane of an image senor in the camera; the polarization direction of the second polarized light is perpendicular to the imaging plane of the image senor in the camera; the medical image comprises an physiological information of a density of the red blood cells gathering on a surface of the skin. 3. The automatic skin care device of claim 1, further comprising an ultrasonic cleaning unit and a plurality of cleaning cosmetic boxes, wherein the cleaning cosmetic boxes are connected to the ultrasonic cleaning unit and configured to receive different cleansing cosmetics; when automatic skin care device receives the determined state of the skin and the determined skin care suggestion from the cloud server, the processor is configured to control the ultrasonic cleaning unit to obtain cleansing cosmetics from the corresponding cleaning cosmetic boxes, and clean the skin of the user by emitting ultrasound and spraying the obtained cleansing cosmetics towards the skin. 4. The automatic skin care device of claim 3, further comprising a storage unit configured to store a relationship between different keywords and skin-care formulations, wherein the processor is further configured to identify keywords comprised in the determined skin care suggestion, determine a skin-care formulation corresponding to the identified keywords according to the stored relationship, and generate a control command according to the determined skin-care formulation; the control command is configured to control the ultrasonic cleaning unit to obtain cosmetics from the corresponding cleaning cosmetic boxes. 5. The automatic skin care device of claim 4, further comprising a plurality of indi... | Shenzhen Airdrawing Technology Service Co., Ltd | A61B005/00 A45D044/00
US10121244 | B2 | 2018-11-06 | Transformation determination device and method for determining a transformation for image registration | 2016-08-25 | A method is for determining a transformation for image registration of a first image relative to a second image. The method includes ascertaining a test series of test elements including a test transformation and a test value, the ascertaining including ascertaining the test transformation based on a sequence of test transformations and/or based on previously ascertained test elements, transforming the first image via the ascertained test transformation, ascertaining a difference image, and ascertaining the test value of the test element based on the difference image such that the test value is a measure for an extension of a frequency distribution of values of pixels of the difference image in a direction of pixel value increase. It further includes determining a minimum test value based on test values encompassed by the test elements and determining the transformation which is the test transformation of a test element including the minimum test value. | 1. A method for determining a registration transformation for image registration of a first image relative to a second image, comprising: generating a plurality of test elements, each test element among the plurality of test elements including a test transformation and a test value, the generating including determining a test element among the plurality of test elements by at least determining a test transformation of the test element based on at least one of a sequence of test transformations, orone or more previously determined test elements among the plurality of test elements,transforming the first image via the determined test transformation,generating a difference image based on the transformed first image and the second image,calculating a frequency distribution of pixel values of the difference image, anddetermining a test value of the test element based on the frequency distribution such that the test value increases as one or more frequencies of higher pixel values increase;determining a minimum test value among the test values included in the plurality of test elements; anddetermining the registration transformation as the test transformation included in the same test element as the minimum test value. 2. The method of claim 1, wherein the test value is determined based on a pixel group of the difference image, each pixel of the pixel group meeting at least one of a pixel position condition relating to a position of the pixel, ora pixel value condition relating to a pixel value of the pixel. 3. The method of claim 2, wherein the test value is at least one of a parameter of at least one of the pixel group or the difference image, ordetermined based on a parameter of at least one of the pixel group or the difference image, and whereinthe parameter includes at least one of a maximum of the pixel values, a sum of the pixel values or a location parameter of the frequency distribution. 4. The method of claim 3, wherein the location parameter includes at least one of a mean value, a mode or a quantile. 5. The method of claim 3, wherein the pixel position condition is met if the pixel is positioned in a region of interest. 6. The method of claim 3, wherein the pixel value condition is met if the pixel value exceeds a pixel threshold value. 7. The method of claim 2, wherein the pixel position condition is met if the pixel is positioned in a region of interest. 8. The method of claim 2, wherein the pixel value condition if the pixel value exceeds a pixel threshold value. 9. The method of claim 2, wherein the test transformation comprises at least one of a translation or a rotation. 10. The method of claim 2, wherein the test transformation is determined by way of a search algorithm. 11. The method of claim 2, further comprising: comparing the test value with a test threshold value; anddiscontinuing the determining a test element in response to determining that the test value is lower than the test threshold value based on the comparing... | Siemens Healthcare GmbH | G06K009/00 G06T007/00 A61B005/055 A61B006/00 G06K009/52 G06K009/62 G06T003/20 G06T003/60 G06T003/00 G06T007/30
US10137208 | B2 | 2018-11-27 | Vivo tumor targeting and spectroscopic detection with surface-enhanced raman nanoparticle tags | 2012-11-19 | Nanostructures, methods of preparing nanostructures, methods of detecting targets in subjects, and methods of treating diseases in subjects, are disclosed. An embodiment, among others, of the nanostructure includes a metallic gold surface-enhanced Raman scattering nanoparticle, a Raman reporter and a protection structure. The protection structure may include a thiol-polyethylene glycol to which may be attached a target-specific probe. | 1. A surface-enhanced Raman spectroscopic active composite nanostructure comprising: a single-core metallic nanoparticle with a diameter of 100 nm or less;a Raman reporter molecule disposed on the surface of the core; andan encapsulating protective layer disposed on the surface of the core and the reporter molecule, wherein the encapsulating protective layer is a thiolpolyethylene glycol, and wherein the encapsulated reporter molecule has a measurable surface-enhanced Raman spectroscopic signature. 2. The nanostructure of claim 1, wherein the Raman reporter molecule is selected from an isothiocyanate dye, a multi-sulfur organic dye, a multi-heterosulfur organic dye, a benzotriazole dye, or combinations thereof. 3. The nanostructure of claim 1, wherein the reporter molecule is selected from a thiacyanine dye, a dithiacyanine dye, a thiacarbocyanine dye, or a dithiacarbocyanine dye. 4. The nanostructure of claim 1, wherein the reporter molecule is selected from malachite green isothiocyanate, tetramethylrhodamine-5-isothiocyante, X-rhodamine-5-isothiocyanate, X-rhodamine-6-isothiocyanate, or 3,3′-diethylthiadicarbocyanine iodide. 5. The nanostructure of claim 1, wherein the core metallic nanoparticle is gold. 6. The nanostructure of claim 1, further comprising a target-specific probe selectively binding a target on a cell. 7. The nanostructure of claim 6 wherein the target-specific probe is selected from the group consisting of an antibody, immunoglobulin, immunoglobulin fragment, a polypeptide, a polynucleotide, a drug molecule, an inhibitor compound, and a combination thereof, and wherein the targeting probe has an affinity for a marker on the surface of a target cell. 8. The nanostructure of claim 6, wherein the target-specific probe is disposed on the encapsulating protective layer. 9. The nanostructure of claim 6, wherein the target-specific probe is a tumor-targeting ligand. 10. A surface-enhanced Raman spectroscopic active composite nanostructure comprising: a single-core metallic nanoparticle with a diameter of 100 nm or less;a Raman reporter molecule without an isothiocyanate group disposed on the surface of the core; andan encapsulating protective layer disposed on the surface of the core and the reporter molecule, wherein the encapsulating protective layer is a thiolpolyethylene glycol, and wherein the encapsulated reporter molecule has a measurable surface-enhanced Raman spectroscopic signature. 11. The nanostructure of claim 10, wherein the Raman reporter molecule is selected from a multi-sulfur organic dye, a multi-heterosulfur organic dye, a benzotriazole dye, or combinations thereof. 12. The nanostructure of claim 10, wherein the reporter molecule is selected from a thiacyanine dye, a dithiacyanine dye, a thiacarbocyanine dye, or a dithiacarbocyanine dye. 13. The nanostructure of claim 10, wherein the reporter molecule is 3,3′-diethylthiadicarbocyanine iodide. 14. The nanostructure of claim 10, wherein the core metallic... | Emory University | A61K051/00 A61K049/00 G01N021/65 A61B005/00 B82Y005/00
US10126379 | B2 | 2018-11-13 | Magnetometer without slaving and with compensation for fluctuations in the resonance gradient in weak field, magnetometers network and measurement method | 2015-09-17 | A magnetometer including a detector configured to measure the amplitude of an output signal at an oscillation frequency to deduce a component of a magnetic field to be measured starting from the value of a resonance gradient, including a main excitation source outputting a measurement signal oscillating at a main oscillation frequency and a secondary excitation source outputting a reference signal with known amplitude oscillating at a secondary oscillation frequency, the detector being configured to measure the output signal amplitude at a harmonic of the secondary oscillation frequency and to deduce said resonance gradient. The invention also applies to a network of magnetometers and a method of measuring a magnetic field without slaving and compensation of fluctuations of the resonance gradient. | 1. A device for measurement of a magnetic field component comprising a synchronous detector configured to measure an amplitude of a photodetector signal at an oscillation frequency of an excitation source and to deduce the component of the magnetic field to be measured starting from a value of a resonance gradient characteristic of a proportionality relation between said amplitude and the component of magnetic field to be measured, wherein the device further comprises a main excitation source outputting a measurement signal oscillating at a main oscillation frequency and a secondary excitation source outputting a reference signal with a known amplitude oscillating at a secondary oscillation frequency different from the main oscillation frequency, and wherein the synchronous detector is also configured to measure the amplitude of the photodetector signal at a harmonic of the secondary oscillation frequency and to use it to deduce the value of said resonance gradient starting from said amplitude of the photodetector signal at a harmonic of the secondary oscillation frequency and the known amplitude of the reference signal. 2. The device according to claim 1, in which the synchronous detector is configured to determine a magnetic reference field generated by the secondary excitation source making use of a transfer function of the secondary excitation source relating the amplitude to the magnetic field. 3. The device according to claim 2, in which the secondary excitation source comprises at least one coil and a frequency generator injecting a current with known amplitude into the coil. 4. The device according to claim 3 having three measurement axes, in which the secondary excitation source comprises coils associated with each of said measurement. 5. The device according to claim 4, in which the secondary excitation source is configured to output a reference magnetic field as the reference signal, said reference magnetic field having three components each corresponding to one of said measurement axes, the three components of the reference magnetic field being outputted one by one. 6. The device according to claim 4, in which the secondary excitation source is configured to output a reference magnetic field as the reference signal, said reference magnetic field having three components each corresponding to one of said measurement axes, the three components of the reference magnetic field being outputted simultaneously, the oscillation frequency of a component of the reference magnetic field being different from the oscillation frequency of another component of the reference magnetic field, or being in phase quadrature with another component of the reference magnetic field. 7. The device according to claim 1, further comprising a tertiary excitation source outputting a constant amplitude compensation signal oscillating at the main oscillation frequency. 8. An instrument for measurement of the magnetic field including a plurality of devices acco... | Commissariat à l'énergie atomique et aux énergies alternatives | G01R033/24 A61B005/04
US10117610 | B2 | 2018-11-06 | Method for spectrophotometric blood oxygenation monitoring | 2016-10-03 | According to the present invention, a method and apparatus for non-invasively determining the blood oxygen saturation level within a subject's tissue is provided. The method comprises the steps of: a) providing a spectrophotometric sensor operable to transmit light into the subject's tissue, and to sense the light; b) detecting light after passage through the subject's tissue using the sensor, and producing initial signal data from the light sensed; c) calibrating the sensor to that particular subject using the initial signal data, thereby accounting for the specific physical characteristics of the particular subject's tissue being sensed; and d) using the calibrated sensor to determine the blood oxygen parameter value within the subject's tissue. | 1. A method for non-invasively determining a blood oxygen parameter value of a subject's tissue, comprising: providing a spectrophotometric sensor having one or more transducers and a processor portion, each transducer including at least one light source and at least one light detector, and the processor portion including at least one processor;using the at least one processor to execute algorithmic instructions stored in a memory device, which instructions cause the at least one processor to: control the at least one light source to transmit light at one or more wavelengths of red light into the subject's tissue;control the at least one light detector to sense the transmitted red light after passage through the subject's tissue and produce initial signals representative of the sensed red light;receive and process the initial signals from the at least one light detector and produce first signal data from the initial signals;selectively alter the algorithmic instructions using the first signal data to account for the specific physical characteristics of the particular subject's tissue being sensed; anddetermine the blood oxygen parameter value within the subject's tissue using the selectively altered algorithmic instructions. 2. The method of claim 1, wherein the one or more wavelengths of red light include light wavelengths in the range of about 622 nm to 780 nm. 3. The method of claim 2, wherein the one or more wavelengths of red light include visible light wavelengths in the range of about 622 nm to 700 nm. 4. The method of claim 3, wherein the one or more wavelengths of red light include light at the wavelength of about 690 nm. 5. The method of claim 1, wherein the blood oxygen parameter value within the subject's tissue is determined using signals representative of light sensed by the at least one light detector subsequent to the sensing of the light used to produce the initial signals. 6. The method of claim 1, wherein the first signal data is attributable to non-pulsatile blood flow within the subject's tissue. 7. The method of claim 1, wherein the blood oxygen parameter is oxyhemoglobin. 8. The method of claim 1, wherein the blood oxygen parameter is deoxyhemoglobin. 9. An apparatus for non-invasively determining a blood oxygen parameter value of a subject's tissue, comprising: at least one transducer having at least one light source and at least one light detector, wherein the transducer is configured to be applied to a tissue surface of the subject with the at least one light source positioned to transmit light into the subject's tissue and the at least one light detector positioned to sense the transmitted light after passage through the subject's tissue; anda processor portion having at least one processor in communication with a memory device storing algorithmic instructions, which instructions cause the at least one processor to selectively: control the at least one light source to transmit light at one or more wavelengths of... | CAS Medical Systems, Inc. | A61B005/00 A61B005/1455 A61B005/0205 A61B005/026 A61B005/145 A61B005/1495
US10117594 | B2 | 2018-11-06 | Analysis and detection for arrhythmia drivers | 2016-08-18 | Systems and methods are provided to detect and analyze arrhythmia drivers. In one example, a system can include a wave front analyzer programmed to compute wave front lines extending over a surface for each of the plurality of time samples based on phase information computed from electrical data at nodes distributed across the surface. A trajectory detector can be programmed to compute wave break points for each of the wave front lines and to determine a trajectory of at least one rotor core across the surface. A stability detector can be programmed to identify at least one stable rotor portion corresponding to subtrajectories of the determined trajectory. | 1. One or more non-transitory computer-readable media having instructions executable by a processor to perform a method of analyzing cardiac electrophysiological signals on a cardiac envelope, the method comprising: determining wave break points for each identified cardiac wave front line at a given time sample of a plurality of time samples of the cardiac electrophysiological signals;for each other of the plurality of time samples: evaluating a spatial distance for a given wave break point relative to each active trajectory in a previous time sample to identify a closest active trajectory;appending the given wave break point to update the closest active trajectory based on the evaluating; andrepeating the evaluating and the appending for each wave break point over the plurality of time samples to generate a set of at least one rotor trajectory;computing a stability value for each of the least one rotor trajectory based on at least one of a temporal, angular and spatial characteristic for each respective rotor trajectory;identifying at least one stable subtrajectory of each of the least one rotor trajectory based on the stability value relative to a stability threshold value, wherein the stability threshold value is one of a temporal stability threshold value indicative of a minimum subtrajectory lasting time, an angular stability threshold value indicative of a minimum angular characteristic that is determined for a respective rotor subtrajectory based on rotation angles along the respective rotor subtrajectory, or a spatial stability threshold value indicative of a maximum subtrajectory component distance from a centroid of a respective subtrajectory;generating and displaying on a display a graphical map that includes a visualization of the at least one stable subtrajectory on a graphical representation of the cardiac envelope. 2. The one or more media of claim 1, wherein the angular characteristic comprises at least one of a rotation rate for a rotor corresponding to the least one rotor trajectory, an angular acceleration for the rotor, a number of rotations for the rotor, a rotation cycle length for the rotor, and a direction of rotation for the rotor for a plurality of time samples. 3. The one or more media of claim 1, the method further comprising beginning a new trajectory with the given wave break point if the evaluating indicates that the closest active trajectory for a current time sample is greater than a predetermined distance or if the closest active trajectory already has been updated for the current time sample. 4. The one or more media of claim 1, wherein the at least one stable subtrajectory comprise at least two stable subtrajectories, the method further comprising computing an indication of connectivity between the at least two stable subtrajectories based on a number of at least one wave front line linking the at least two stable subtrajectories. 5. The one or more media of claim 4, wherein the method further comprises det... | CARDIOINSIGHT TECHNOLOGIES, INC. | A61B005/0452 A61B018/02 A61B018/14 A61B034/10 A61N001/05 A61N001/362 A61N007/00 G06F019/00 G06F017/50 A61B018/04 G16H050/50 A61B018/00
US10123711 | B2 | 2018-11-13 | Heart rate and blood oxygen monitoring system | 2013-01-10 | An integrated circuit device includes an insulating body provided with a number of electrically conductive leads and having a surface provided with a red LED aperture, an IR LED aperture and a photodetector aperture. The insulating body also includes an optical isolator optically separating the photodetector aperture from the red LED aperture and the IR LED aperture. A red LED is aligned with the red LED aperture, an IR LED is aligned with the IR LED aperture, and a photodetector is aligned with the photodetector aperture. | 1. An electronic device with heart rate monitor comprising: a body including a planar infrared (IR) transmissive surface comprising a plastic or glass;a digital processor located within the body;a display screen supported by the body;an IR light emitting diode (LED) aligned with the IR transmissive surface;LED driving circuitry coupled to the IR LED;an IR photodetector aligned with the IR transmissive surface, where the IR transmissive surface serves as a window for the IR LED and the IR photodetector such that a finger placed on the IR transmissive surface over the IR LED and the IR photodetector will reflect IR light from the IR LED back to the IR photodetector through the window;a filtering and amplification stage having an input coupled to the IR photodetector;an analog-to-digital converter (ADC) having an analog input coupled to an output of the filtering and amplification stage and a digital output; andmemory coupled to the digital processor including code segments executable by the digital processor for:(a) continuously determining if a signal has been acquired from the IR detector until a signal has been acquired;(b) filtering the acquired signal, determining if it is strong enough for processing and, if not, increasing the IR LED strength and returning to operation (a);(c) detecting if a finger has been placed on the IR transmissive surface and, if not, returning to operation (b);(d) capturing raw data from the ADC and storing the raw data in a data log;(e) checking the data log and, if N seconds of raw data has not been captured, returning to operation (b);(f) performing a Fast Fourier Transform (FFT) of the raw data to develop FFT data;(g) processing the FFT data for at least one of window, averaging and noise rejection to develop processed FFT data;(h) determining a confidence level in the processed FFT data and, if the confidence level is not above a threshold, returning to operation (b);(i) calculating a heart rate from the processed FFT data; and(j) at least one of displaying and storing the heart rate. 2. An electronic device with heart rate monitor as recited in claim 1 wherein the electronic device is a portable digital device and further comprises a wireless connection to a network. 3. An electronic device with heart rate monitor as recited in claim 2 wherein the network is at least one of a cellular telephone network and the Internet. 4. An electronic device with heart rate monitor as recited in claim 3 wherein the electronic device is one of a cellular telephone and a computer tablet. 5. A combination heart rate monitor and blood oxygen monitoring circuit comprising: a red LED and an IR LED;a time multiplexer pulsing the red LED and the IR LED on and off in regular intervals;a red photodetector and an IR photodetector positioned to receive light emitted by the red LED and the IR LED that is reflected from a finger positioned proximate to the red LED, the IR LED, the red photodetector and the IR photodetector;a filtering a... | Maxim Integrated Products, Inc. | A61B005/1455 A61B005/024 A61B005/00
US10137233 | B2 | 2018-11-27 | Detecting pressure pulses in a blood processing apparatus | 2013-12-11 | A monitoring device (7) operates on a pressure signal from a blood processing apparatus, e.g. a dialysis machine, which has an extracorporeal blood circuit connected to a vascular system of a subject for pumping blood through a dialyzer, and a treatment fluid supply system for pumping a treatment fluid through the dialyzer. The monitoring device (7) has a first input block (50) for obtaining a first pressure signal (y) from a first pressure sensor (6a) in the extracorporeal blood circuit, and a second input block (51) for obtaining a second pressure signal (w) from a second pressure sensor (6b) in the treatment fluid supply system. An emulation block (56) generates, as a function of the second pressure signal (w), an emulated first pressure signal (y) which emulates a concurrent signal response of the first pressure sensor (6a), and a filtering block (53) generates a filtered signal (y) as a function of the first pressure signal (y) and the emulated first pressure signal (y), so as to suppress, in the filtered signal (}y) compared to the first pressure signal (y), signal interferences originating from the treatment fluid supply system (1b). A pulse detection block (54) processes the filtered signal (yf) for detection of subject pulses originating from the subject. | 1. An apparatus for extracorporeal blood processing comprising: an extracorporeal blood circuit for connection to the vascular system of a subject;a blood processing unit in the extracorporeal blood circuit;a blood pumping device in the extracorporeal blood circuit operable to pump blood through the blood processing unit;a treatment fluid supply system operable to pump treatment fluid through the blood processing unit;a first pressure sensor arranged in the extracorporeal blood circuit to detect pressure variations in the blood which is pumped through the blood processing unit;a second pressure sensor arranged in the treatment fluid supply system to detect pressure variations in the treatment fluid which is pumped through the blood processing unit; anda monitoring device including a first input block configured to obtain a first pressure signal (y) from the first pressure sensor, wherein the extracorporeal blood circuit is connected to a vascular system of a subject,a second input block configured to obtain a second pressure signal (u) from the second pressure sensor,an emulation block configured to generate, as a function of the second pressure signal (u), an emulated first pressure signal (ŷ) which emulates a signal response of the first pressure sensor concurrently over a period of time of the first pressure signal of the first pressure sensor,a filtering block configured to generate a filtered signal (yf) as a function of the first pressure signal (y) and the emulated first pressure signal (ŷ), so as to suppress, in the filtered signal (yf) compared to the first pressure signal (y), signal interferences originating from the treatment fluid supply system, anda pulse detection block configured to process the filtered signal (yf) for detection of subject pulses originating from the subject. 2. The apparatus of claim 1, wherein the emulated first pressure signal (ŷ) is generated as a time sequence of emulated signal values, and wherein the emulation block is configured to generate each emulated signal value to represent an instant signal response of the first pressure sensor as a function of one or more preceding signal values in the second pressure signal (u). 3. The apparatus of claim 2, wherein the emulation block is configured to generate each emulated signal value to represent an instant signal response of the first pressure sensor as a function of preceding signal values in the second pressure signal (u) and as a function of preceding signal values in the first pressure signal (y). 4. The apparatus of claim 2, wherein the emulation block is configured to subtract each emulated signal value from a corresponding signal value of the first pressure signal (y) to generate a filtered signal value in the filtered signal (yf). 5. The apparatus of claim 1, wherein the emulation block is configured to, in the emulated first pressure signal (ŷ), emulate the signal response of the first pressure sensor with respect to magnitude, shape and timing of... | GAMBRO LUNDIA AB | B01D061/30 B01D061/32 A61M001/16 A61M001/36 A61M001/14 A61B005/00
US10126382 | B2 | 2018-11-13 | Magnetic resonance imaging apparatus and antenna device | 2013-10-28 | In order to provide a technique in which, in the TEM type antenna, the uniformity of sensitivity in the internal portion of the antenna can be maintained with simple configuration, without scarifying the internal space of the antenna, regardless of a size, a shape and a location of a load, and also regardless of locations of the constitutional members of the antenna, the TEM type antenna includes rung conductors which branch out into plural pieces in the middle portion and join into one piece in the two end portions. In other words, the rung conductor having a void space in the middle portion of the rung conductor in the longitudinal direction is provided. The adjacent rung conductors are disposed to be further closer to each other in the middle portion, and to maintain the same distance as that in the related art in the end portion. | 1. A magnetic resonance imaging apparatus comprising: a magnet that generates a static magnetic field space to form the static magnetic field; andan RF coil that performs at least one of: transmitting a high frequency signal into a space of the static magnetic field or receiving a nuclear magnetic resonance signal which is generated from an object disposed inside the static magnetic field,wherein the RF coil includes: a sheet-like conductor, anda plurality of rung sections,wherein the sheet-like conductor has a tubular shape,wherein each of the plurality of rung sections includes: a rung conductor, anda plurality of capacitors which connect the sheet-like conductor with two end portions of the rung conductor, respectively,wherein each rung conductor of the plurality of rung sections is disposed in an internal portion of the tubular shape formed by the sheet-like conductor so as to be spaced at a predetermined distance from the sheet-like conductor and to be substantially parallel to an axial direction of the tubular shape, respectively, the axial direction being a longitudinal direction of the tubular shape,wherein the rung conductor is configured to include a void space in a middle portion of the rung conductor and to cause a distance between adjacent rung conductors on the middle portion to be smaller than a distance between adjacent rung conductors on the end portion,wherein the rung conductor includes: a pair of branching sections, anda plurality of branch rungs that extend in the axial direction and connect the pair of branching sections to each other, andwherein the void space is formed by the pair of branching sections and two adjacent branch rungs, andwherein a capacitor of the plurality of capacitors is adjusted to configure a loop circuit with a rung section of the plurality of rung sections and the sheet-like conductor, the loop circuit resonating with a frequency of the high frequency signal or the nuclear magnetic resonance signal. 2. The magnetic resonance imaging apparatus according to claim 1, wherein the rung conductor is configured to have a width of the middle portion in a circumferential direction wider than a width of the end portion in the circumferential direction. 3. The magnetic resonance imaging apparatus according to claim 1, wherein a number of the plurality of branch rungs that the rung conductor includes is two. 4. The magnetic resonance imaging apparatus according to claim 1, wherein a number of the plurality of branch rungs that the rung conductor includes is three or more. 5. The magnetic resonance imaging apparatus according to claim 1, wherein the rung conductor includes a set of the pair of branching sections. 6. The magnetic resonance imaging apparatus according to claim 1, wherein the rung conductor includes a rung capacitor in a middle portion of the rung conductor in the longitudinal direction. 7. The magnetic resonance imaging apparatus according to claim 1, wherein the rung conductor has a strip sha... | HITACHI, LTD. | G01R033/36 A61B005/055 G01R033/345 G01R033/34 G01R033/385 G01R033/54
US10117597 | B2 | 2018-11-06 | Apparatus, methods and articles for four dimensional (4D) flow magnetic resonance imaging using coherency identification for magnetic resonance imaging flow data | 2015-01-16 | An MRI image processing and analysis system may identify instances of structure in MRI flow data, e.g., coherency, derive contours and/or clinical markers based on the identified structures. The system may be remotely located from one or more MRI acquisition systems, and perform: perform error detection and/or correction on MRI data sets (e.g., phase error correction, phase aliasing, signal unwrapping, and/or on other artifacts); segmentation; visualization of flow (e.g., velocity, arterial versus venous flow, shunts) superimposed on anatomical structure, quantification; verification; and/or generation of patient specific 4-D flow protocols. An asynchronous command and imaging pipeline allows remote image processing and analysis in a timely and secure manner even with complicated or large 4-D flow MRI data sets. | 1. A method of operation for use with magnetic resonance imaging (MRI) based medical imaging systems, the method comprising: receiving a set of MRI data by at least one processor-based device, the set of MRI data comprising respective anatomical structure and blood flow information for each of a plurality of voxels;identifying one or more instances of structure in the set of MRI flow data by at least one processor-based device, wherein identifying one or more instances of structure in the set of MRI flow data comprises identifying one or more instances of coherency in the set of MRI flow data; andderiving contours in the set of MRI flow data based on the identified one or more instances of structure in the set of MRI flow data by at least one processor-based device. 2. The method of claim 1 wherein identifying one or more instances of coherency in the set of MRI flow data comprises identifying one or more instances of directional coherency in the set of MRI flow data. 3. The method of claim 1 wherein identifying one or more instances of coherency in the set of MRI flow data comprises identifying one or more instances of directional pathline or structural coherency in the set of MRI flow data. 4. The method of claim 1 wherein identifying one or more instances of coherency in the set of MRI flow data comprises identifying one or more instances of Discrete Fourier Transform (DFT) component coherency in the set of MRI flow data. 5. The method of claim 1 wherein identifying one or more instances of coherency in the set of MRI flow data comprises identifying one or more instances of acceleration coherency in the set of MRI flow data. 6. The method of claim 1, further comprising: identifying one or more instances of clinical markers in the set of MRI flow data, by the at least one processor, based on the identified one or more instances of structure in the set of MRI flow data. 7. The method of claim 6 wherein identifying one or more instances of clinical markers in the set of MRI flow data comprises identifying one or more instances of anatomical markers and/or temporal markers in the set of MRI flow data. 8. The method of claim 6 wherein identifying one or more instances of clinical markers in the set of MRI flow data comprises identifying one or more instances of aneurysms, stenosis, or plaque in the set of MRI flow data. 9. The method of claim 6 wherein identifying one or more instances of clinical markers in the set of MRI flow data comprises identifying one or more pressure gradients in the set of MRI flow data. 10. The method of claim 6 wherein identifying one or more instances of clinical markers in the set of MRI flow data comprises identifying one or more instances of anatomical landmarks of a heart in the set of MRI flow data. 11. The method of claim 1 wherein deriving contours in the set of MRI flow data based on the identified one or more instances of structure in the set of MRI flow data comprises deriving contours in the set of ... | ARTERYS INC. | G06K009/00 A61B005/055 A61B005/00 A61B005/02 A61B005/026 G06F019/00 G01R033/563 G01R033/565 A61B005/021 G06T007/12 G06T007/168 G06T007/174 A61B005/08 G01R033/56
US10136977 | B2 | 2018-11-27 | Dental testing device for heat sensitivity | 2009-11-03 | A device for testing a heat sensitivity in teeth, a heated cushion for a dental device for testing a heat sensitivity, and a method for testing a tooth for a heat sensitivity. | 1. A device for testing a heat sensitivity in teeth comprising: a base; anda testing tip having a cushion,wherein the cushion comprises a heating element, wherein said heating element is embedded in said cushion; andwherein the cushion is conformable to a contour of a tooth to be tested for a heat sensitivity and is conformable to contours of different types of teeth and wherein the cushion has a left side and a right side that are mirror images of each other that allows testing of all upper and lower teeth individually; andbeing capable of transferring heat energy from the cushion to the top surface and at least one side surface of a tooth tested for heat sensitivity, wherein the surface of the cushion is adaptable to the surface of the tooth for greater surface area contact between the cushion and the tooth enamel allowing for heat energy transfer to the tooth over a larger area and at a level to prevent damage to the enamel layer, the dentine layer, or pulp tissue in the tooth being tested. 2. The device according to claim 1, being capable of transferring heat energy from the cushion whereby heat energy is dissipated in the cushion, minimizing transferring said heat energy to adjacent teeth. 3. The device according to claim 1, wherein the cushion comprises alternating grooves and ridges that allow the ridges to deform into a space provided by the grooves and adapt to the contour of the surface of the tooth. 4. The device according to claim 1, wherein the cushion is capable of generating heat on an enamel layer, dentin layer, and pulp tissue of the tooth without damaging the enamel layer, dentin layer, and pulp tissue with excessive heat energy. 5. The device according to claim 1, wherein the cushion is capable of spreading the heat in a radial fashion for identifying heat sensitivity in the pulp tissue. 6. The device according to claim 1, wherein the cushion is constructed of rubber material. 7. The device according to claim 6, wherein rubber between grooves in the cushion is deformable and conformable to contours to the tooth. 8. The device according to claim 1, wherein the tip having the cushion is removable. 9. The device according to claim 1, wherein said different types of teeth include incisors, canines, premolars and molars. 10. The device according to claim 1, which further comprises a heat sensor and handle and said heat sensor and said heating element are connected by circuitry in said handle to regulate the maximum temperature and length of time of testing when activating said cushion. 11. The device according to claim 1, wherein said cushion further comprises extensions for contacting and transferring heat to vertical sides of said tooth without transferring excessive heat energy to anterior incisors and canines which have small occlusal surfaces which would require injurious amounts of heat energy to heat only the occlusal surface and not the vertical side of the tooth. 12. The device according to claim 1, wherein said ... | - | A61C019/04 A61B005/00 A61C017/22
US10117705 | B2 | 2018-11-06 | Optical recognition of tissue and vessels | 2011-05-16 | Methods and apparatus for optically recognizing tissue parameters during an energy-based tissue-sealing procedure involve grasping tissue with a tissue-sealing instrument, illuminating the grasped tissue or tissue adjacent to the grasped tissue with light, analyzing the light that is transmitted, scattered, or reflected by the tissue, and recognizing the tissue based on the result of analyzing the light. The wavelength of the light may be selected so that a vessel is sufficiently recognizable in tissue containing the vessel. A marker may also be introduced into fluid flowing in the vessel to increase the contrast between the vessel and tissue containing the vessel. Analyzing the light includes analyzing the spatial and spectral distribution of light. Analyzing the light may also include forming the light into an image of the illuminated tissue. The image of the illuminated tissue may be projected onto the eyes of a surgeon or sensed by a matrix of light detectors disposed on a jaw member of the tissue-sealing instrument and transmitted to a display. | 1. A method of recognizing tissue during an energy-based tissue-sealing procedure, the method comprising: grasping tissue, which includes a vessel, with an energy-based tissue-sealing instrument;introducing a marker into fluid flowing in the vessel to increase contrast between the vessel and the tissue, wherein the marker is not introduced into the tissue;selecting a first wavelength of light so that a difference between absorption or scattering of the light of the first wavelength by the marker and absorption or scattering of the light of the first wavelength by the tissue is sufficient to distinguish between the vessel and the tissue in the light transmitted, scattered, or reflected by the tissue;selecting a second wavelength of light so that a difference between absorption or scattering of the light of the second wavelength by the marker and absorption or scattering of the light of the second wavelength by the tissue is not sufficient to distinguish between the vessel and the tissue in the light transmitted, scattered, or reflected by the tissue;illuminating, by the energy-based tissue-sealing instrument, the grasped tissue or tissue adjacent to the grasped tissue with light having the first wavelength and the second wavelength;forming a spatial distribution of the light transmitted, scattered, or reflected by the tissue into an image of the tissue;projecting the image from the energy-based tissue-sealing instrument;correlating light of the first wavelength transmitted, scattered, or reflected by the tissue with light of the second wavelength transmitted, scattered, or reflected by the tissue; anddetermining parameters of the tissue and a position of the vessel within the tissue based on the correlation between the light of the first wavelength and the light of the second wavelength. 2. The method of claim 1, further comprising: analyzing a spectral distribution of the light transmitted, scattered, or reflected by the tissue and the marker; andrecognizing the tissue based on a result of analyzing the spectral distribution of the light transmitted, scattered, or reflected by the tissue and the marker. 3. The method of claim 1, wherein grasping tissue includes applying time-varying force to the tissue to vary the amount of fluid in the vessel. 4. The method of claim 1, wherein illuminating the tissue with light includes illuminating the tissue with light having at least one wavelength absorbable by the marker to cause the marker to emit luminescent light. 5. The method of claim 1, wherein illuminating the tissue with light includes illuminating the tissue with light having at least a third wavelength and a fourth wavelength, the third wavelength selected so that the difference between absorption or scattering of the light of the third wavelength by the vessel and absorption or scattering of the light of the third wavelength by tissue surrounding the vessel is sufficient to recognize the vessel based on the light transmitted, scattered, or re... | COVIDIEN LP | A61B006/00 A61B018/14 A61B090/30 A61B018/00 A61N007/00 A61B001/00 A61B005/00 A61B017/28 A61B017/00 A61B090/00
US10124179 | B2 | 2018-11-13 | Implantable medical devices with low volume batteries, and systems | 2016-10-18 | Implantable medical devices, implantable medical device systems that include such implantable medical devices, and implantable medical device batteries, as well as methods of making. Such devices can include a battery of relatively small volume but of relatively high power (reported as therapeutic power) and relatively high capacity (reported as capacity density). | 1. An implantable medical device comprising: control electronics for delivering therapy and/or monitoring physiological signals, the control electronics comprising: a processor; andmemory; andan implantable medical device battery operably connected to the control electronics to deliver power to the control electronics; the battery comprising: an anode comprising lithium;a cathode having a total overall thickness of 0.004 inch to 0.014 inch uniform along its length with a tolerance of no more than ±0.003 inch;a separator between the anode and the cathode; andan electrolyte contacting the anode, the cathode, and the separator;wherein the cathode comprises a mixture of active materials comprising a metal oxide;wherein the battery has a therapeutic power of at least 0.11 W for every joule of therapeutic energy delivered over the useful life of the battery, and a therapeutic capacity density of at least 0.08 Ah/cm3. 2. The implantable medical device of claim 1, wherein the cathode comprises a mixture of active materials comprising a metal oxide and carbon monofluoride. 3. An implantable cardioverter defibrillator device comprising: control electronics for delivering therapy and/or monitoring physiological signals, the control electronics comprising: a processor;memory;a stimulation generator that generates at least one of cardiac pacing pulses, defibrillation shocks, and cardioversion shocks; and a sensing module for monitoring a patient's heart rhythm;one or more defibrillator capacitors; andan implantable medical device battery operably connected to the control electronics to deliver power to the control electronics, and operably connected to the capacitors to charge the capacitors; the battery comprising: an anode comprising lithium;a cathode having a total overall thickness of 0.004 inch to 0.014 inch uniform along its length with a tolerance of no more than ±0.003 inch;a separator between the anode and the cathode; andan electrolyte contacting the anode, the cathode, and the separator;wherein the cathode comprises a mixture of active materials comprising a metal oxide;wherein the battery has a therapeutic power of at least 0.11 W for every joule of therapeutic energy delivered over the useful life of the battery, and a therapeutic capacity density of at least 0.08 Ah/cm3. 4. The implantable device of claim 3, wherein the cathode comprises a mixture of active materials comprising a metal oxide and carbon monofluoride. 5. The implantable device of claim 3, wherein the cathode comprises MnO2. 6. The implantable device of claim 5, wherein the battery volume is no greater than 6.0 cm3. 7. The implantable device of claim 3, wherein the therapeutic power of the battery is at least 0.14 W for every joule of therapeutic energy delivered over the useful life of the battery. 8. The implantable device of claim 3, wherein the therapeutic capacity density of the battery is at least 0.10 Ah/cm3. 9. The implantable device of claim 3, wherein the surface ... | MEDTRONIC, INC. | A61N001/378 A61N001/39 H01M004/131 H01M004/36 H01M004/38 H01M004/485 H01M004/54 H01M004/62 H01M006/16 H01M010/42 A61B005/0464 A61N001/362 H01M004/133 H01M004/134 H01M004/587 H01M004/06 H01M004/50 H01M004/58 H01M006/14 H01M006/40 H01M010/052 H01M016/00 H01M004/02
US10163361 | B2 | 2018-12-25 | Behavior shaping using a construction toy | 2016-03-21 | A method includes acquiring individual assessment data that includes behavior from player of a construction toy. The construction toy includes at least one sensor to detect an activity of the player with the construction toy. The method further includes determining a goal for the player based on the individual assessment data and a set of group assessment data. The method also includes providing a teaching based on the goal. The method includes permitting the player to play with the construction toy with reduced monitoring or intervention by the processing device during a free play period. The method further includes in response to a determination that free play period is over, prompting the player to perform an activity based on the goal. The method also includes in response to a determination that the player has completed the activity, providing a first reinforcement message to the player. | 1. A method, comprising: acquiring individual assessment data that comprises behavior of a player of a construction toy, the construction toy includes at least one sensor to detect an activity of the player with the construction toy;determining, by a processing device, a goal for the player based on the individual assessment data and a set of group assessment data;providing a teaching based on the goal;monitoring the activity of the player with the construction toy;analyzing a construction state of the construction toy to determine that the player has met a construction toy milestone;setting a play mode of the construction toy to a free play mode to permit the player to play with the construction toy with reduced monitoring during a free play period;refraining from recording the activity of the player with the construction toy during the free play period;determining that the free play period is over;responsive to determining that the free play period is over, setting the play mode of the construction toy to a monitored mode;prompting the player to perform an activity based on the goal in response to the play mode of the construction toy being set to the monitored mode; andproviding an electronic communication to the player in response to a determination that the player has completed the activity as detected by the sensor. 2. The method of claim 1, wherein providing the teaching based on the goal comprises: selecting a construction model based on the goal;instructing the player to build an object based on a construction model; andoutputting a second electronic communication to the player in response to a determination that the object has been built. 3. The method of claim 2, wherein the activity includes a request to build at least a portion of the object. 4. The method of claim 1, wherein prompting the player to perform the activity based on the goal comprises: classifying the activity into an archetype group;identifying a closest archetype to the activity in the archetype group;setting the closest archetype as an object the player is to build;identifying a missing substructure of the object;generating an instruction for the player to place the construction toy at the missing substructure of the object; andgenerating the electronic communication message in response to a determination that the construction toy has been placed at the missing substructure of the object. 5. The method of claim 4, wherein the construction toy is a digital representation of a physical construction toy, the method further comprising: providing an electronic interface by which the player may interact with the construction toy; andplacing the construction toy at the missing substructure of the object within the electronic interface in response to a determination that the missing substructure of the object remains. 6. The method of claim 1, wherein the goal pertains to teaching the player to change a repetitive behavior, wherein the repetitive behavior is determined b... | FUJITSU LIMITED | G09B019/00 A63H033/04 G09B005/06 A61B005/16 A61B005/00 G06N099/00 G09B005/00 A63F003/04
US10149935 | B2 | 2018-12-11 | Delivery system and method for the effective and reliable delivery of controlled amounts of a medical fluid | 2016-04-05 | A method for performing a medical procedure requiring effective, reliable and foolproof delivery of controlled amounts of a medical grade gas to a patient includes providing a compressed gas cylinder having a weight with medical grade gas sealed therein of at least twelve grams and not greater than fifty grams. The method also includes connecting the compressed gas cylinder to an integrated compressed gas unit including a regulator valve assembly positioned between an outlet port and an inlet port, wherein the regulator valve assembly includes a press button actuator and regulator adjustment dial. A flow control system is secured to the compressed gas unit and the medical grade gas is delivered in precisely controlled amounts by actuating the compressed gas unit and operating the flow control system to deliver the medical grade gas to vasculature of the patient. | 1. A method for performing a medical procedure requiring effective and reliable delivery of controlled amounts of a medical grade gas to a patient, comprising: providing a compressed gas cylinder having a weight with medical grade gas sealed therein of at least twelve grams and not greater than fifty grams, the compressed gas cylinder including an elongate, generally cylindrical body having an interior chamber accommodating a compressed and sterile medical grade gas therein, wherein said cylindrical body is of a triple washed construction for holding the medical grade gas within said interior chamber of said cylindrical body under pressure;connecting the compressed gas cylinder to an integrated compressed gas unit including an inlet port to which the compressed gas cylinder is selectively connected and an outlet port in communication with the inlet port, the integrated compressed gas unit also including a regulator valve assembly positioned between the outlet port and the inlet port, wherein the regulator valve assembly includes a regulator adjustment dial;securing a flow control system to the compressed gas unit;delivering the medical grade gas in controlled amounts by actuating the compressed gas unit and operating the flow control system to deliver the medical grade gas. 2. A method for performing a medical procedure according to claim 1, wherein an end portion of compressed gas cylinder is encircled by a thread for attaching said cartridge to a medical apparatus requiring compressed gas of the type contained by said cartridge. 3. A method for performing a medical procedure according to claim 2, wherein said thread is at least ¼″ (6.35 mm) and not greater than 1″ (25.4 mm). 4. A method for performing a medical procedure according to claim 1, wherein the medical grade gas is CO2. 5. A method for performing a medical procedure according to claim 4, wherein the step of delivering includes delivering CO2 for the purpose of imaging. 6. A method for performing a medical procedure according to claim 4, wherein the step of delivering includes delivering CO2 for the purpose of medical diagnosis and therapy. 7. A method for performing a medical procedure according to claim 4, wherein the step of delivering includes delivering CO2 for the purpose of apply CO2 as an alternative to iodinated contrast. 8. A method for performing a medical procedure according to claim 4, wherein the step of delivering includes delivering CO, for the purpose of acting as a medical device for minimal access vascular procedures. 9. A method for performing a medical procedure according to claim 4, wherein the step of delivering includes delivering CO2 for the purpose of in vivo diagnostic use for carrying solutions to stabilize micro bubbles for ultrasound, radiographic or fluoroscopic imaging. | - | A61M005/00 A61M039/22 A61B005/00 A61M005/14 A61M005/145 A61M005/168 A61M005/178 A61J001/22 A61M005/36 A61M039/10 F17C013/00 A61B008/08 A61K009/00 A61J001/20 A61M025/10 A61M013/00 A61M015/08
US10117593 | B2 | 2018-11-06 | Physiological signal detection clamp | 2016-08-04 | A physiological signal detection clamp for being detachably disposed on a fabric worn by a living body, the physiological signal detection clamp includes: a body, two electrode units, a processing unit and a wireless transmission unit. Each of the two opposite side surfaces of the body has a fixing unit. The body is configured to clamp on the fabric by the two fixing unit. When the body is clamped on the fabric, the sensing surfaces of the two electrode units are correspondingly exposed on the outer side surface of the body and attach to the body surface of the living body for detecting the micro electric signal on the body surface of the living body. The processing unit transfers the micro electric signal detected by the electrode unit into a wireless transmission signal, and the wireless transmission unit outputs the wireless transmission signal. | 1. A physiological signal detection clamp for being detachably disposed on a fabric worn by a living body, the physiological signal detection clamp comprises: a clamping structure comprising two clamping arms pivotally connected with each other, the two clamping arms are configured to selectively close to each other or away from each other, a side of each clamping arm facing the other clamping arm is defined as an inner side surface and a side opposite to the inner side surface is defined as an outer side surface, each inner side surface of the two clamping arms has a fixing unit disposed thereon; when the two clamping arms are disposed on two opposite sides of the fabric respectively, the fixing units connect with each other and fix the clamping structure on the fabric;two electrode units fixedly disposed on one of the clamping arms, a sensing surface of each electrode unit is correspondingly exposed on the outer side surface of the clamping arm, when the physiological signal detection clamp is fixed on the fabric, the sensing surfaces are correspondingly attached to a body surface of the living body for detecting a micro electric signal on the body surface of the living body;a processing unit fixedly disposed in the clamping structure and electrically connected to the electrode units for transforming the micro electric signal detected by the electrode units into a wireless transmission signal; anda wireless transmission unit electrically connected to the processing unit for receiving and transmitting the wireless transmission signal. 2. The physiological signal detection clamp according to claim 1, wherein the two fixing units are magnetic elements having opposite magnetism at the side opposite to each other; the physiological signal detection clamp is fixedly disposed on the fabric by the attraction between the two magnetic elements. 3. The physiological signal detection clamp according to claim 1, wherein the fixing units are a needle-like structure and a buckle structure respectively; the needle-like structure and the buckle structure connect with each other for fixedly disposing the physiological signal detection clamp on the fabric. 4. The physiological signal detection clamp according to claim 1, wherein the sensing surface of each electrode unit is flush with the outer side surface corresponding thereto. | ZENTAN TECHNOLOGY CO., LTD. | A61B005/0408 A61B005/00 A61B005/0245 A61B005/145 A61B005/024
US10149627 | B2 | 2018-12-11 | Automatic determination and selection of filtering in a cardiac rhythm management device | 2016-11-29 | Methods and/or device facilitating and selecting among multiple modes of filtering a cardiac electrical signal, in which one filtering mode includes additional high pass filtering of low frequency signals, relative to the other filtering mode. The selection filtering modes may include comparing sensed signal amplitude to one or more thresholds, using the multiple modes of filtering. In another example, an additional high pass filter is enabled, over and above a default or baseline filtering mode, and the detected cardiac signal is monitored for indications of possible undersensing, and/or for drops in amplitude toward a threshold, and the additional high pass filter may be disabled upon finding of possible undersensing or drop in signal amplitude. | 1. A cardiac rhythm management device comprising plural sensing electrodes for capturing a cardiac signal and operational circuitry coupled to the plural sensing electrodes for analyzing the cardiac signal, the operational circuitry configured with a selectable filtering mode allowing filtering of the captured cardiac signal according to a first approach and a second approach, the second approach applying an additional high pass filter relative to the first approach, wherein the operational circuitry is configured to operate using the selectable filtering mode as follows: determining whether to select the first approach or the second approach by measuring a first amplitude of the captured cardiac signal, post filtering via the first approach, and comparing the first amplitude to a first threshold and: if the first amplitude exceeds the first threshold, enabling the second approach for use in cardiac signal analysis; orif the first amplitude does not exceed the first threshold, disabling the second approach for use in cardiac signal analysis; anddetecting cardiac cycles by comparing a received cardiac signal, as filtered by one of the first or second approaches, to a detection threshold and declaring a new cardiac cycle when the received cardiac signal exceeds the detection threshold,wherein the first amplitude is a measure of the R-wave of one or more cardiac cycles. 2. A cardiac rhythm management device as in claim 1 wherein the operational circuitry is further configured, subsequent to enabling the second approach for use in cardiac signal analysis, to: determine a second amplitude of the captured cardiac signal after filtering via the second approach;compare the second amplitude to a second threshold, the second threshold being lower than the first threshold; and,if the second amplitude does not exceed the second threshold, disable the second approach for use in cardiac signal analysis, wherein the second amplitude is a measure of the R-wave of one or more cardiac cycles. 3. A cardiac rhythm management device as in claim 1, wherein the operational circuitry is configured to disable the second approach by performing the following: analyzing intervals between detected cardiac cycles and determining whether plural such intervals exceed one or more predefined thresholds and, if so, to declare long pauses have occurred;observing whether one or more amplitudes associated with one or more detected cardiac cycles fail to meet a minimum amplitude threshold and, if so, to declare low amplitude; andthe operational circuitry is configured to disable the second approach if both long pauses and low amplitude have been declared at the same time. 4. A cardiac rhythm management device as in claim 1, wherein the operational circuitry is configured to disable the second approach by analyzing intervals between detected cardiac cycles and determining whether plural such intervals exceed one or more predefined thresholds and, if so, to declare long pauses have o... | CARDIAC PACEMAKERS, INC. | A61B005/0452 A61B005/042 A61B005/04 A61N001/39 A61N001/362 A61N001/37 A61B005/00
US10134144 | B2 | 2018-11-20 | System and method for determining dynamic physiological information from four-dimensional angiographic data | 2015-09-15 | A system and method are provided for generating time resolved series of angiographic volume data having flow information. The system and method are configured to receive angiographic volume data acquired from a subject having received a dose of a contrast agent using an imaging system and process the angiographic volume data to generate angiographic volume images. The angiographic volume data is processed to derive flow information by determining a distance between two points along a vessel in the angiographic volume images and determining a phase at each of the two points along the vessel in the angiographic volume images. A flow direction or a velocity of flow within the vessel is determined using the distance between the two points along the vessel and the phase at each of the two points along the vessel. | 1. A system for generating time resolved series of angiographic volume images having flow or velocity information integrated therewith, the system comprising: an image processing system having a processor configured to:receive angiographic volume data acquired from a subject having received a dose of a contrast agent using an imaging system;process the angiographic volume data to generate angiographic volume images;process the angiographic volume data to derive flow information associated with vessels in the angiographic volume images by:determining a distance between two points along a vessel in the angiographic volume images;determining a phase at each of the two points along the vessel in the angiographic volume images;determining at least one of a flow direction or a velocity of flow within the vessel using the distance between the two points along the vessel and the phase at each of the two points along the vessel;a display configured to display the angiographic volume images of the subject and the at least one of the flow direction or the velocity of flow within the vessel; andwherein angiographic volume data includes x-ray projection data. 2. The system of claim 1 wherein the x-ray projection data includes four-dimensional (4D) digital subtraction angiography data. 3. The system of claim 1 wherein the display is configured to show the at least one of the flow direction or the velocity of flow within the vessel aligned with the vessel in the angiographic volume images. 4. The system of claim 1 wherein the image processing system is configured to determine one of a configuration or a centerline of a given vessel in a region of interest (ROI) in the angiographic volume images. 5. The system of claim 4 wherein the image processing system is configured to determine the distance between the two points along the vessel with respect to the centerline or a diameter of the vessel. 6. The system of claim 4 wherein the image processing system is further configured to perform one of a marching cube process and a rotating mask process to determine a flow direction within the given vessel in the ROI. 7. The system of claim 1 wherein the image processing system is configured to determine the phase at each of the two points along the vessel by analyzing a pulsatility at each of the two points along the vessel. 8. The system of claim 7 wherein the image processing system is configured to determine a temporal shift by examining at least one of a cross correlation or sum of square differences as a function of temporal shifts applied to a waveform of the pulsatility at one of the two points along the vessel. 9. The system of claim 7 wherein the image processing system is configured to perform a cross-correlation-versus-integer-time-frame-shift analysis and identify a minimum that gives a temporal shift, Δt, that, when combined with the distance between the two points along the vessel in the angiographic volume images, Δx, provides the velocity of flow ... | Wisconsin Alumni Research Foundation | A61B005/02 G06T007/20 G06T007/00
US10152988 | B2 | 2018-12-11 | Selecting speech features for building models for detecting medical conditions | 2018-05-07 | A mathematical model may be trained to diagnose a medical condition of a person by processing acoustic features and language features of speech of the person. The performance of the mathematical model may be improved by appropriately selecting the features to be used with the mathematical model. Features may be selected by computing a feature selection score for each acoustic feature and each language feature, and then selecting features using the scores, such as by selecting features with the highest scores. In some implementations, stability determinations may be computed for each feature and features may be selected using both the feature selection scores and the stability determinations. A mathematical model may then be trained using the selected features and deployed. In some implementations, prompts may be selected using computed prompt selection scores, and the deployed mathematical model may be used with the selected prompts. | 1. A system for training a mathematical model for detecting a medical condition, the system comprising at least one computer configured to: obtain a training corpus comprising speech data items, wherein each speech data item is labelled with a diagnosis value;obtain speech recognition results for each speech data item using automatic speech recognition, wherein the speech recognition results for a speech data item comprise a transcription of the speech data item;compute a plurality of acoustic features for each speech data item in the training corpus, wherein the plurality of acoustic features is computed from the speech data item and wherein computation of the plurality of acoustic features does not use the speech recognition results of the speech data item;compute a plurality of language features for each speech data item in the training corpus by processing the speech recognition results;compute a feature selection score for each feature of the plurality of acoustic features and each feature of the plurality of language features, wherein: the feature selection score for a feature indicates a usefulness of the feature for detecting the medical condition, andthe feature selection score is computed using, for each speech data item, a value of the feature and the diagnosis value corresponding to the speech data item;select a plurality of features from the plurality of acoustic features and the plurality of language features using the feature selection scores;train the mathematical model for detecting the medical condition using the selected plurality of features for each speech data item of the training corpus;deploy a computer program product or computer service for detecting the medical condition using the mathematical model;present, by the computer program product or computer service, a prompt to a person;receive, by the computer program product or computer service, a speech data item corresponding to speech of a person in response to the prompt;compute a medical diagnosis score by processing the received speech data item using the mathematical model; anddisplay, by the computer program product or computer service, one or more of the medical diagnosis score or a medical diagnosis based on the medical diagnosis score. 2. The system of claim 1, wherein each speech data item of the training corpus corresponds to a prompt of a plurality of prompts, the plurality of prompts comprising the presented prompt, and wherein the at least one computer is configured to: compute a medical diagnosis score for each speech data item of the training corpus by processing the speech data items with the mathematical model;compute a prompt selection score for each prompt of the plurality of prompts using the medical diagnosis scores;select a subset of prompts from the plurality of prompts using the prompt selection scores, the subset of prompts comprising the presented prompt;deploy the computer program product or computer service for detecting the medical condition... | CANARY SPEECH, LLC | G10L015/00 G10L025/00 A61B005/00 G10L025/66 G10L015/06 G06N003/08 G16H050/50
US10159528 | B2 | 2018-12-25 | Method for predicting the probability of steam pop in RF ablation therapy | 2016-07-14 | A method and apparatus that utilizes a force-time integral for real time estimation of steam pop in catheter-based ablation systems. The apparatus measures the force exerted by a contact ablation probe on a target tissue and an energization parameter delivered to the ablation probe. The exerted force and energization parameter can be utilized to provide an estimation of the probability of steam pop. In one embodiment, the force and energization metrics can be used as feedback to establish a desired contact force and energization level combination to prevent steam popping. | 1. A method for delivering ablation power from a power source to a target tissue during a medical procedure using a processor connected to a storage medium that stores programming instructions to be carried out by the processor, the programming instructions comprising the following: receiving an output signal from a force sensor operatively coupled with an ablation head of a catheter in contact with the target tissue during the medical procedure, wherein the output signal is indicative of a contact force exerted on the ablation head by the target tissue;estimating a probability of steam pop based on the output signal and a level of ablation power;delivering the level of ablation power from the power source to the target tissue via the ablation head, wherein the delivered level of ablation power is based on the contact force such that a corresponding estimated probability of steam pop remains no greater than an acceptable value and such that the delivered level of ablation power is sufficiently high to form a lesion on the target tissue; andutilizing a zone of optimum combinations of the contact force and the delivered level of ablation power, wherein a range of the contact force and delivered level of ablation power within the zone of optimum combinations (i) ensures that the delivered level of ablation power is sufficiently high to form the lesion on the target tissue and (ii) maintains the delivered level of ablation power relative to the contact force such that the corresponding estimated probability of steam pop remains no greater than the acceptable value. 2. The method of claim 1, wherein the acceptable value of the probability of steam pop is zero. 3. The method of claim 1, wherein the zone of optimum combinations is determined by the processor based on data acquired during the medical procedure and stored in the storage medium. 4. The method of claim 1, wherein the power source is configured to generate RF power to energize the ablation head. 5. The method of claim 1, wherein the power source is configured to generate electrical current to energize the ablation head. 6. The method of claim 1, wherein the power source is configured to keep the delivered level of ablation power between 20 and 30 watts, and wherein the processor is further adapted to deliver ablation power to the ablation head only when the contact force is between 10 and 30 gmf. 7. The method of claim 1, wherein the acceptable value of the probability of steam pop is zero. 8. The method of claim 1, further comprising providing the instructions and visualization to an operator of the ablation head. 9. The method of claim 1, further comprising providing the instructions to a robotic controller of the ablation head. 10. A method for delivering ablation power from a power source to a target tissue during a medical procedure using a processor connected to a storage medium that stores programming instructions to be carried out by the processor, the programming instructio... | ST JUDE MEDICAL INTERNATIONAL HOLDING S.À R.L. | A61B018/14 A61B005/00 A61B005/107 A61B018/12 A61B018/00 A61B090/00 A61B034/30 A61B034/10 A61B018/10
US10130432 | B2 | 2018-11-20 | Hybrid robotic surgery with locking mode | 2015-09-25 | Methods and devices are provided for performing robotic surgery. In general, a surgical system is provided including an electromechanical tool with a first mode of operation in which the electromechanical tool mimics movement of a controller, and a second mode of operation in which the tool mirrors movement of the controller. A hybrid surgical device is also provided including an adapter matable to a handle assembly such that the adapter is electronically coupled to a motor of the handle assembly and is configured to communicate with the motor. A robotic laparoscopic surgical device is also provided including a motion sensor configured to sense movement of an electromechanical tool and an electromechanical arm that assists movement of the tool. A robotic surgical device is also provided including an electromechanical driver associated with a trocar and being configured to rotate and to translate a tool disposed through a passageway. | 1. A robotic surgical device, comprising: an electromechanical arm;a trocar having a tool-receiving passageway extending therethrough and defining a longitudinal axis, the trocar being coupled to a distal end of the electromechanical arm and being configured to articulate to allow a tool extending through the passageway to be angularly oriented; andat least one electromechanical driver operatively disposed within the trocar, the electromechanical driver being configured to rotate a tool disposed through the passageway about the longitudinal axis, and the electromechanical driver being configured to translate a tool disposed through the passageway along the longitudinal axis;wherein the electromechanical driver is configured to selectively lock a tool extending through the passageway in a desired position with respect to one of articulation, translation, and rotation, while allowing movement of the tool with respect to another one of articulation, translation, and rotation. 2. The device of claim 1, wherein the trocar includes a sensor configured to sense a position of the tool extending through the passageway relative to the trocar. 3. The device of claim 2, wherein the position of the tool includes a position of an end effector on a distal end of the tool. 4. The device of claim 2, wherein the sensor comprises a magnetic sensor. 5. The device of claim 2, wherein the sensor comprises a mechanical displacement sensor. 6. The device of claim 2, wherein the sensor includes a wheel configured to rotate against the tool extending through the passageway and configured to determine how far the tool has been inserted based on a number of rotations of the wheel. 7. The device of claim 2, wherein the sensor comprises a plurality of magnetic sensors spaced at known intervals and configured to detect magnetically active areas on the shaft of the tool extending through the passageway. 8. The device of claim 1, wherein the at least one electromechanical driver includes at least one motor and at least one gear. 9. The device of claim 8, wherein the at least one gear is selected from the group consisting of a circular gear, a frictional gear, and a gear track. 10. The device of claim 8, wherein the at least one gear includes a gear track configured to engage a plurality of gear notches positioned on a shaft of the tool extending through the passageway. 11. A robotic surgical device, comprising: a trocar having a tool-receiving passageway extending therethrough and defining a longitudinal axis, and the trocar configured to articulate to angularly position a tool extending through the tool-receiving passageway; andat least one electromechanical driver operatively disposed within the trocar, the electromechanical driver being configured to selectively rotate a tool about a longitudinal axis and being configured to selectively translate a tool along the longitudinal axis,wherein the electromechanical driver is configured to maintain an orientation of a too... | Ethicon LLC | A61B034/30 A61B017/00 A61B017/34 A61B090/50 A61B005/06 A61B034/20 A61B090/00
US10156625 | B2 | 2018-12-18 | MR imaging with B1 mapping | 2014-08-08 | A method of MR imaging, wherein a portion of a body placed in the examination volume of a MR device is subjected to an imaging sequence of RF pulses and switched magnetic field gradients. The imaging sequence is a stimulated echo sequence including i) at least two preparation RF pulses (α) radiated toward the portion of the body during a preparation period, and ii) one or more reading RF pulses (β) radiated toward the portion of the body during an acquisition period temporally subsequent to the preparation period. One or more FID signals and one or more stimulated echo signals are acquired during the acquisition period. A B1 map indicating the spatial distribution of the RF field of the RF pulses within the portion of the body is derived from the acquired FID and stimulated echo signals. | 1. Method of MR imaging of at least a portion of a body placed in the examination volume of a MR device, the method comprising the steps of: subjecting the portion of the body to a suppression sequence of at least one RF pulse for suppression of MR signals emanating from blood;subjecting the portion of the body to an imaging sequence of RF pulses and switched magnetic field gradients, which imaging sequence is a stimulated echo sequence including:i) at least two preparation RF pulses radiated toward the portion of the body during a preparation period, andii) one or more reading RF pulses radiated toward the portion of the body during an acquisition period temporally subsequent to the preparation period,acquiring one or more FID signals and one or more stimulated echo signals during the acquisition period; andderiving at least one B1 map indicating the spatial distribution of the RF field of the RF pulses within the portion of the body from the acquired FID and stimulated echo signals. 2. Method of claim 1, wherein the B1 map is derived from the voxel-wise intensity ratio of the FID and stimulated echo signals. 3. Method of claim 1, wherein the RF pulses are radiated toward the portion of the body via two or more RF coils, wherein the B1 map indicates the spatial distribution of the RF field of the RF pulses radiated via the two or more RF coils. 4. Method of claim 3, wherein RF shim settings are derived from the B1 map, wherein the amplitudes and phases of the RF pulses radiated toward the portion of the body via the two or more RF coils are controlled according to the RF shim settings. 5. Method of claim 4, wherein a threshold-based masking is applied to the B1 map prior to deriving the RF shim settings. 6. Method of claim 1, wherein a plurality of FID and stimulated echo MR signals are generated by means of a plurality of consecutive reading RF pulses. 7. Method of claim 1, wherein the suppression sequence and/or the imaging sequence are ECG-gated. 8. Method of claim 1, wherein the suppression sequence comprises at least one black-blood preparation pre-pulse, wherein the imaging sequence is applied after a time delay after the black-blood saturation pre-pulse. 9. MR device comprising at least one main magnet coil for generating a uniform, steady magnetic field within an examination volume, a number of gradient coils for generating switched magnetic field gradients in different spatial directions within the examination volume, at least one RF coil for generating RF pulses within the examination volume and/or for receiving MR signals from a body of a patient positioned in the examination volume, a control unit for controlling the temporal succession of RF pulses and switched magnetic field gradients, and a reconstruction unit for reconstructing MR images from the received MR signals, wherein the MR device is arranged to perform the following steps: subjecting the portion of the body to a suppression sequence of at least one RF pulse for s... | KONINKLIJKE PHILIPS N.V. | G01R033/565 G01R033/24 G01R033/561 A61B005/055 A61B005/026
US10159410 | B2 | 2018-12-25 | Method and apparatus for biometric data gathering and dissemination | 2014-11-24 | A system includes a processor configured to determine that a vehicle accident has occurred. The processor is also configured to connect to a detected wearable device. The processor is additionally configured to request measured present biometric information from the wearable device, in response to the accident determination. Also, the processor is configured to receive measured present biometric information from the wearable device and relay the biometric information to a connected emergency operator. | 1. A system comprising: a processor configured to:connect to a detected wearable device;retrieve a user-profile corresponding to a received wearable device identification;determine a user-location corresponding to the wearable device location; andadjust a vehicle safety system based on information contained in the user profile. 2. The system of claim 1, wherein the safety system includes a seat-belt restraint tensioner. 3. The system of claim 1, wherein the safety system includes an airbag. 4. The system of claim 1, wherein the processor is further configured to: request present biometric information from the wearable device, measurable by the wearable device;receive the present biometric information;compare the present biometric information to saved biometric information previously received from the wearable device; andverify the identity of a user based on a correlation between the received present biometric information and the saved biometric information. 5. The system of claim 1, wherein the processor is further configured to: request input of information lacking in the user profile, needed to perform one or more vehicle safety system adjustments; andupdate the user-profile based on the received information. | Ford Global Technologies, LLC | G08C019/22 H04Q009/00 A61B005/00 B60K028/02 G06F009/445 G06F019/00 G16H040/67 B60R021/00 A61B005/024 G08B025/01
US10123780 | B2 | 2018-11-13 | Medical image diagnosis apparatus, image processing apparatus, and image processing method | 2015-02-06 | A medical image diagnosis apparatus according to an embodiment includes a lumen image generating unit, a running line generating unit, an image synthesizing unit and a control unit. The lumen image generating unit generates a lumen image depicting a shape of a lumen having a branch based on volume data. The running line generating unit generates a plurality of running lines based on the shape of the lumen. The image synthesizing unit generates a synthetic image by superimposing, on the lumen image, the plurality of the running lines indicating moving paths of a viewpoint in a virtual endoscopy image. The control unit displays the synthetic image and controls the image synthesizing unit to perform depiction that distinguishes between a range of a running line along which a virtual endoscopy image is displayed and a range of a running line along which no virtual endoscopy image is displayed. | 1. A medical image diagnosis apparatus, comprising: processing circuitry that generates a lumen image depicting a shape of a lumen having a branch, based on volume data that is three-dimensional medical image data;generates a plurality of running lines based on a shape of the lumen having the branch;generates a synthetic image by superimposing, on the lumen image, the plurality of the running lines indicating moving paths of a viewpoint in a virtual endoscopy image of the lumen having the branch;displays the synthetic image on a display; andperforms depiction that distinguishes between a first section of a running line, of the plurality of running lines, along which a virtual endoscopy image has been displayed as a moving image by moving a viewpoint along the running line of the lumen and a second section of the running line along which no virtual endoscopy image has been displayed as the moving image,wherein the processing circuitry displays the virtual endoscopy image of the lumen having the branch along the running line, which is specified among the plurality of the running lines on the display, displays a first mark on a section image obtained by cutting the volume data along a section including a position of the viewpoint used for generation of the virtual endoscopy image specified by an operator, and displays a second mark at a position on the running line corresponding to the position of the viewpoint used for generation of the virtual endoscopy image in the synthetic image during a display of the virtual endoscopy image. 2. The medical image diagnosis apparatus according to claim 1, wherein the volume data used to generate the lumen image by the processing circuitry is three-dimensional medical image data relating to a mammary gland. 3. The medical image diagnosis apparatus according to claim 1, wherein the processing circuitry displays a warning when a termination request is received from an operator in a state where the virtual endoscopy image has been displayed along not all of the running lines. 4. The medical image diagnosis apparatus according to claim 1, wherein the processing circuitry uses the first section of the running line specified among the plurality of running lines to display, on the display, a virtual endoscopy image of the lumen having the branch. 5. The medical image diagnosis apparatus according to claim 1, wherein the processing circuitry controls the image synthesizing circuitry so as to perform depiction that enables, on the running line of the synthetic image, identification of a position of the viewpoint used for generation of a virtual endoscopy image being currently displayed. 6. The medical image diagnosis apparatus according to claim 1, wherein the processing circuitry performs control for performing depiction that enables identification of a positional relation between the viewpoint used for generation of a virtual endoscopy image being currently displayed and a plurality of branch points included in th... | Toshiba Medical Systems Corporation | A61B005/00 A61B008/08 A61B005/055 A61B008/14 A61B006/00 G06T019/00 A61B008/00 A61B006/03
US10143373 | B2 | 2018-12-04 | System and method for performing an automatic and remote trained personnel guided medical examination | 2012-02-16 | A method for performing one or more remote medical examinations of a patient using a workstation operably connectable to a remote diagnostics device, and wherein for at least one remote medical examination of the remote medical examinations the method comprising: receiving navigation enabling data acquired by at least one navigation sensor of the device, the navigation enabling data being indicative of a spatial disposition of the with respect to the patient's body; displaying the received navigation enabling data; receiving an indication of a desired spatial disposition of the device with respect to the patient's body, from which medical data of the patient is to be acquired in accordance with the at least one medical examination, the indication being provided by a trained personnel operating the workstation; and sending the received indication to the device, thus enabling navigation thereof to the desired spatial disposition with respect to the patient's body. | 1. A workstation configured to perform one or more remote medical examinations of a patient wherein the workstation is operably connectable to a remote handheld diagnostics device and wherein the workstation comprising a display and at least one processor configured to perform the following for at least one remote medical examination of the remote medical examinations: receive navigation enabling data acquired by one or more navigation sensors of the remote handheld diagnostics device, said navigation enabling data being indicative of a spatial disposition of the remote handheld diagnostics device with respect to the patient body;display the received navigation enabling data on the display;receive an indication of a desired spatial disposition of the remote handheld diagnostics device with respect to the patient's body, from which medical data of the patient is to be acquired in accordance with said at least one medical examination, said indication being provided by a trained personnel operating said workstation; andsend the received indication to the remote handheld diagnostics device, thereby enabling the remote handheld diagnostics device to automatically calculate maneuvering instructions based on the indication and on the navigation enabling data, and to provide a user of the remote handheld diagnostics device with the calculated maneuvering instructions, the calculated maneuvering instructions configured to direct the user of the remote handheld diagnostics device to navigate the remote handheld diagnostics device to the desired spatial disposition with respect to the patient's body. 2. The workstation according to claim 1 wherein said processor is further configured to operate at least one diagnostics sensor of said remote handheld diagnostics device in order to acquire said medical data upon arrival to the desired spatial disposition. 3. The workstation according to claim 2 wherein the diagnostics sensor is an image based diagnostics sensor. 4. The workstation according to claim 2 wherein the diagnostics sensor is a sound based diagnostics sensor. 5. The workstation according to claim 2 wherein one of the navigation sensors and the diagnostics sensor are a common camera. 6. The workstation according to claim 1 wherein the navigation enabling data is body or body organ images. 7. The workstation according to claim 6 wherein the body organ images are internal body organ images. 8. The workstation according to claim 6 wherein one of the navigation sensors is a camera. 9. The workstation according to claim 1 wherein one of said navigation sensors is an Inertial Navigation System (INS) comprising one or more accelerometers and one or more gyroscopes and wherein the navigation enabling data is INS data received from the INS. 10. The workstation according to claim 1 wherein said processor is further configured to instruct the remote handheld diagnostics device to acquire patient specific reference data indicative of the desired spatial ... | TYTO CARE LTD. | A61B005/00 A61B005/06 G06F019/00 G16H040/63
US10130333 | B2 | 2018-11-20 | Method and apparatus to produce ultrasonic images using multiple apertures | 2016-08-18 | A combination of an ultrasonic scanner and an omnidirectional receive transducer for producing a two-dimensional image from received echoes is described. Two-dimensional images with different noise components can be constructed from the echoes received by additional transducers. These can be combined to produce images with better signal to noise ratios and lateral resolution. Also disclosed is a method based on information content to compensate for the different delays for different paths through intervening tissue is described. The disclosed techniques have broad application in medical imaging but are ideally suited to multi-aperture cardiac imaging using two or more intercostal spaces. Since lateral resolution is determined primarily by the aperture defined by the end elements, it is not necessary to fill the entire aperture with equally spaced elements. Multiple slices using these methods can be combined to form three-dimensional images. | 1. An ultrasound imaging method, comprising: transmitting, from a first transmit array, a first ultrasound signal along an intended line into a target object;receiving echoes with a first omni-directional receive transducer and storing the received echoes as data in a memory;defining a rectangular grid within the insonified region;selecting a point in the grid wherein the point is not on the intended line;determining a position of the transmit array relative to the omni-directional receive transducer;determining a first time for the transmitted scanline to travel from the transmit array to the point and from the point to the omni-directional receiver;retrieving from the memory an echo received at the first time by the omni-directional receive transducer; andplotting an amplitude of the retrieved echo at the point; and displaying an image of the point on a display. 2. The method of claim 1, further comprising transmitting a plurality of ultrasound signals along a plurality of intended lines, and plotting amplitudes of a plurality of points in between the intended lines. 3. The method of claim 2, wherein plotting and displaying amplitudes of a plurality of points in between the intended lines comprises combining amplitudes obtained from echoes of ultrasound signals transmitted along at least two intended lines. 4. The method of claim 1, wherein the transmit array is positioned in a first acoustic window and the omni-directional receive transducer is positioned in a second acoustic window that does not overlap the first acoustic window. 5. The method of claim 4, wherein the first acoustic window is separated from the second acoustic window by a distance. 6. The method of claim 5, further comprising adjusting the distance. 7. The method of claim 6, wherein the transmit array is located on a first probe and the omni-directional receive transducer is an element on a second array of a second probe joined to the first probe by a mechanical linkage. 8. The method of claim 7, wherein mechanical linkage comprises a telescoping portion. 9. The method of claim 7, wherein the second array is configured to only receive echoes. 10. The method of claim 1, further comprising completing a sector scan of the target object by transmitting a plurality of successive ultrasound signals along a plurality of successive intended lines from the transmit array; receiving echoes of each of the plurality of successive ultrasound pulses with the first omnidirectional receive transducer; and storing the received echoes from each of the plurality of successive ultrasound pulses in the memory. 11. The method of claim 10, further comprising retrieving, from the memory, the stored echoes of each of the successive ultrasound signals along the plurality of successive intended lines; plotting amplitudes for points along each intended line and between adjacent lines and displaying the plotted amplitudes on the display. 12. The method of claim 1, further comprising: receiving ... | MAUI IMAGING, INC. | A61B008/14 A61B008/00 A61B008/08 G01S007/52 G01S015/89 A61B005/00
US10143443 | B2 | 2018-12-04 | Method for representing tissue stiffness | 2015-05-04 | A method and system for analyzing stiffness in a volume of tissue, the method including: emitting acoustic waveforms toward the volume of tissue with an array of ultrasound transmitters; detecting, with an array of ultrasound receivers, a set of acoustic signals derived from acoustic waveforms transmitted through the volume of tissue; generating, from the set of acoustic signals, a sound speed map and an acoustic attenuation map of a region of the volume of tissue, generating a stiffness map derived from combination of a set of sound speed parameter values of the sound speed map and a corresponding set of acoustic attenuation parameter values of the acoustic attenuation map, the stiffness map representing the distribution of the stiffness parameter across the region; and at a display in communication with the computer processor, rendering a stiffness image of the volume of tissue, based upon the stiffness map. | 1. A method for determining a distribution of a stiffness parameter across a volume of tissue, the method comprising: with a transducer comprising an array of ultrasound transmitters and an array of ultrasound receivers and configured to surround the volume of tissue, emitting acoustic waveforms toward the volume of tissue with the array of ultrasound transmitters;detecting, with the array of ultrasound receivers, a set of acoustic signals derived from acoustic waveforms transmitted through the volume of tissue;at a computer processor in communication with the transducer, generating, from the set of acoustic signals, a sound speed map of a region of the volume of tissue, the region including a set of elements;at the computer processor, generating, from the set of acoustic signals, an acoustic attenuation map of the region of the volume of tissue;at the computer processor, generating a stiffness map derived from combination of a set of sound speed parameter values of the sound speed map and a corresponding set of acoustic attenuation parameter values of the acoustic attenuation map, the set of sound speed parameter values and the corresponding set of acoustic attenuation parameters associated with the set of elements of the region of the volume of tissue, and the stiffness map representing the distribution of the stiffness parameter across the region, wherein generating the stiffness map comprises performing element-wise multiplication between values of the set of sound speed parameter values and values of the corresponding set of acoustic attenuation parameter values to generate a combined acoustomechanical parameter map; andat a display in communication with the computer processor, rendering a stiffness image of the volume of tissue, based upon the stiffness map, thereby characterizing stiffness for the region of the volume of tissue. 2. The method of claim 1, wherein generating the stiffness map comprises transforming the combined acoustomechanical parameter map into the stiffness map upon applying an exponential function to each value of the combined acoustomechanical parameter map. 3. The method of claim 2, wherein generating the stiffness map comprises conditioning the combined acoustomechanical parameter map to remove negative values of the combined acoustomechanical parameter map, prior to applying the exponential function to each value of the combined acoustomechanical parameter map. 4. The method of claim 3, wherein generating the indication of presence of the target mass omits performance of an elastography measurement for the volume of tissue. 5. A method for determining a distribution of a stiffness parameter across a volume of tissue, the method comprising: emitting acoustic waveforms toward the volume of tissue with an array of ultrasound transmitters;detecting, with an array of ultrasound receivers, a set of acoustic signals derived from acoustic waveforms interacting with the volume of tissue;at a computer processor in communi... | Delphinus Medical Technologies, Inc. | A61B008/00 A61B005/00 A61B008/08 A61B008/15
US10154796 | B2 | 2018-12-18 | Three-dimensional electrical impedance tomography system | 2018-04-04 | The present disclosure provides a method for improving imaging resolution of electrical impedance tomography (EIT). More specifically, the present disclosure forms virtual electrode(s) using an electric current steering technique, which is used to improve imaging resolution of an EIT system without physically increasing a number of conducting electrodes. The EIT system of the present disclosure may includes a plurality of conducting electrodes, at least one signal generator, at least one signal receiver and at least one electric current steering device. In other words, the present disclosure applies both the electric current steering technique and the virtual electrode technique to EIT. Consequently, imaging resolution of EIT can be improved without physically increasing the number of conducting electrodes. | 1. A 3D electrical impedance tomography (EIT) system, comprising: an electric current source;an electric current steering device;a signal receiver for measuring an electric potential;a plurality of conducting electrodes surrounding or inside a tissue structure;integrated wires connecting the plurality of conducting electrodes, the electric current source, the electric current steering device and the signal receiver;wherein the electric steering device is programmed to: (1) input an electric current, by the electric current source, into the tissue structure through at least two of the plurality of conducting electrodes, and output the electric current from at least an other one of the plurality of conducting electrodes;(2) adjust an electric current ratio of the inputted electric current according to the electric current steering device connected to the electric current source to form a virtual electrode between the at least two of the plurality of conducting electrodes, wherein the virtual electrode is located between the at least two of the plurality of conducting electrodes corresponding to the electric current ratio for inputting the electric current;(3) measure an electric potential using the at least two of the plurality of conducting electrodes, except these conducting electrodes for inputting and outputting the electric current, to obtain electric current and electric potential distributions corresponding to the plurality of conducting electrodes and the virtual electrode in the tissue structure; and(4) perform an image conversion processing according to the electric current and electric potential distributions to profile an image for a specific region in the tissue structure. 2. The system of claim 1, wherein the plurality of conducting electrodes are disposed in a ring manner. 3. The system of claim 1, wherein the electric current ratio is between 0%-100%. 4. The system of claim 1, wherein the plurality of conducting electrodes are microelectrodes which are formed into an electrode array. 5. The system of claim 1, wherein the tissue structure is a brain, cochlea, spinal cord, a neck region or a chest region. 6. The system of claim 1, wherein a relation between the electric current ratio and the electric current is expressed as αI:(1−α)I, wherein I is the electric current and α is the electric current ratio for inputting the electric current, and wherein 0≤α≤1. 7. The system of claim 1, wherein a relation between the electric current ration and the electric current is expressed as αI:βI:(1−α−β)I, wherein I is the electric current, α and β are the electric current ratios for inputting the electric current, and wherein 0≤α≤1 and 0≤β≤1. 8. A 3D electrical impedance tomography (EIT) system, comprising: an electric current source;an electric current steering device;a signal receiver for measuring an electric potential;a plurality of conducting electrodes surrounding or inside a tissue structure;integrated wires connecting the plurality ... | National Chiao Tung University | A61B005/04 A61B005/05 A61B005/053 A61B005/12 A61B005/00
US10123729 | B2 | 2018-11-13 | Alarm fatigue management systems and methods | 2015-06-12 | An apparatus for modifying alarms at a medical device for alarm fatigue management is provided and includes an alarm monitor, an alarm filter, an alarm modifier, a memory element for storing data, and a processor that executes instructions associated with the data, wherein the processor and the memory element cooperate such that the apparatus is configured for receiving an alarm condition from an alarm management engine, the alarm condition based on an alarm fatigue level of a user of the medical device, the alarm fatigue level based on at least a user fatigue model, a medical device model and a patient condition, receiving an alarm from the medical device, modifying the alarm according to the alarm condition, the alarm condition being configured to increase a likelihood of the user responding to the modified alarm, and generating an alarm indicator based on the modification. | 1. A system for controlling an alarm, the system comprising: an adapter communicatively coupled to a medical device capable of generating an alarm; andan alarm management engine executing in a computing device and communicatively coupled to the adapter, wherein: the alarm management engine receives status data from at least one user device indicative of a likelihood of a user responding to the alarm, the status data comprising physiological information related to the user, wherein the status data modifies at least one user fatigue model attribute of a user fatigue model;the alarm management engine calculates an alarm fatigue level of the user from the at least one user fatigue model as modified by the status data;the alarm management engine calculates an alarm condition based on the alarm fatigue level, at least one medical device model and at least one patient condition, the alarm condition configured to increase the likelihood of the user responding to the alarm or another alarm;the alarm management engine transmits the alarm condition to the adapter; andthe adapter modifies the alarm according to the alarm condition. 2. The system of claim 1, further comprising: a user fatigue model database communicatively coupled to the alarm management engine and comprising the at least one user fatigue model having the at least one user fatigue model attribute;a medical device model database communicatively coupled to the alarm management engine and comprising the at least one medical device model; anda patient conditions database communicatively coupled to the alarm management engine and comprising the at least one patient condition. 3. The system of claim 2, further comprising a subscriptions database communicatively coupled to the alarm management engine and comprising a subscription level for the medical devices, wherein the alarm condition is based on the subscription level of the medical device. 4. The system of claim 2, further comprising a clinical operating system (cOS) executing in a remote network with the user fatigue model database, the medical device model database and the patient conditions database, wherein the cOS facilitates communication between the alarm management engine and the user fatigue model database, the medical device model database, and the patient conditions database. 5. The system of claim 1, wherein the adapter comprises: a memory element for storing data; anda processor that executes instructions associated with the data, wherein the processor and the memory element cooperate such that the apparatus is configured for: receiving the alarm condition from the alarm management engine;receiving the alarm from the medical device;modifying the alarm according to the alarm condition; andgenerating an alarm indicator based on the modification. 6. The system of claim 5, wherein the adapter is detachably attached to the medical device. 7. The system of claim 5, wherein the adapter is integrated into the medical device. 8. The ... | NANTHEALTH, INC. | A61B005/16 A61B005/00 G16H040/63
US10130306 | B2 | 2018-11-20 | Apparatus and method for detection of sleep disordered breathing | 2014-03-13 | An apparatus, system, and method directed to detecting a physiological signal during discrete time separated detection windows, deriving one or more respiratory disturbance indices from the physiological signal, detecting a respiratory disturbance state in response to the one or more respiratory disturbance indices deviating from a threshold value, interpolating the one or more respiratory disturbance indices between adjacent time separated detection windows, and declaring a respiratory disturbance episode based on the detected respiratory disturbance state during the detection windows and the interpolation between detection windows. | 1. A system comprising: a waveform acquisition apparatus configured to detect an electrocardiogram (ECG) signal during discrete time separated detection windows and configured to not detect the ECG signal during a time between the discrete time separated detection windows, the discrete time separated detection windows having a duration corresponding to at least a plurality of heart beats;an analyzer, comprising: first processing circuitry configured to derive one or more respiratory disturbance indices from the ECG signal and detect a respiratory disturbance state in response to the one or more respiratory disturbance indices deviating from a threshold value;second processing circuitry configured to interpolate the one or more respiratory disturbance indices between an ending state and a subsequent beginning state of adjacent time separated detection windows; andthird processing circuitry configured to determine a respiratory disturbance episode based on the detected respiratory disturbance states during the detection windows and the interpolation between detection windows, wherein the respiratory disturbance episode is determined if the respiratory disturbance state is present in both the ending state and the subsequent beginning state of adjacent time separated detection windows, and wherein the respiratory disturbance episode is not determined if the respiratory disturbance state is not present at both the ending state and the subsequent beginning state of adjacent time separated detection windows; anda respiratory therapy apparatus, wherein the respiratory therapy apparatus is configured to deliver a respiratory therapy in response to the respiratory disturbance episode. 2. The system of claim 1, wherein the waveform acquisition apparatus acquires electrocardiogram (ECG) waveforms from implanted subcutaneous extrathoracic electrodes. 3. The system of claim 2, wherein the waveform acquisition apparatus comprises an implantable loop recorder. 4. The system of claim 1, wherein the second processing circuitry interpolates one or more of heart activity and muscle activity between the ending state and the subsequent beginning state of adjacent time separated detection windows. 5. The system of claim 1, wherein the second processing circuitry is configured to interpolate the one or more respiratory disturbance indices based upon a priori information regarding patient wellness. 6. The system of claim 1, wherein the second processing circuitry is configured to interpolate the one or more respiratory disturbance indices based upon learned information regarding patient wellness. 7. The system of claim 1, wherein the second processing circuitry is configured to interpolate the one or more respiratory disturbance indices based upon one or more of a standard deviation, a variance, a personalized change, a normalized index, a physician set index, a percentage change of a preceding value, an absolute change, a relative change, and an adaptive threshold... | Greatbatch Ltd. | A61B005/00 A61B005/0205 A61B005/08
US10132793 | B2 | 2018-11-20 | Dropout detection in continuous analyte monitoring data during data excursions | 2013-08-20 | Methods, devices, and systems are provided for identifying dropouts in analyte monitoring system sensor data including segmenting sensor data into a plurality of time series wherein each time series is associated with a different instance of a repeating event, selecting a first time series to analyze for dropouts from the plurality of time series; comparing the selected first time series to a second time series among the plurality of time series, determining whether the selected first time series includes a portion that is more than a predefined threshold lower than a corresponding portion of the second time series, and displaying, on a computer system display, an indication that the selected first time series includes a dropout if the selected first time series includes a portion that is more than the predefined threshold lower than the corresponding portion of the second time series. | 1. A method of identifying a signal dropout in analyte sensor data, comprising: segmenting sensor data into a plurality of time series;generating a plurality of plots for each time series of the plurality of time series;generating a visual depiction of an analyte concentration over a period of time by at least overlaying each plot of the plurality of plots on each other to form a graph associating the analyte concentration with one or more user behaviors over the period of time;determining an appropriate smoothing window from a plurality of smoothing windows, by at least determining that smoothing the graph using the appropriate smoothing window would not change an overall shape of the graph more than an acceptability threshold;smoothing the graph using the appropriate smoothing window to obtain a smoothed graph;displaying the visual depiction, including the smoothed graph, on a computer system display;selecting a first time series to analyze for dropouts from the plurality of time series;comparing the selected first time series to a second time series among the plurality of time series, based on the smoothed graph;determining that the selected first time series includes a portion that is more than a predefined threshold lower than a corresponding portion of the second time series, based on the smoothed graph;identifying a location on the smoothed graph corresponding to the portion that is more than the predefined threshold lower than the corresponding portion of the second time series; anddisplaying, on the computer system display, an indication that the identified location on the smoothed graph includes a dropout. 2. The method of claim 1, wherein segmenting the sensor data further comprises identifying a meal start time during each one of the plurality of time series. 3. The method of claim 1, wherein comparing the selected first time series further comprises time dilating the second time series. 4. The method of claim 1, wherein comparing the selected first time series further comprises time dilating and dynamic range adjusting the second time series. 5. The method of claim 4, wherein the graph includes a plot for the time dilated and dynamic range adjusted second time series. 6. The method of claim 1, wherein displaying the indication that the identified location on the smoothed graph includes the dropout further comprises displaying an indication of a period of time on the graph associated with the dropout. 7. The method of claim 1, wherein comparing the selected first time series further comprises normalizing the first time series to the second time series using at least one of dynamic range matching and curve smoothing. 8. The method of claim 1, wherein each time series is associated with a different instance of a repeating event. 9. An apparatus for identifying a signal dropout in sensor data, comprising: a display;a processor operatively coupled to the display; anda memory coupled to the processor, the memory storing processor e... | Abbott Diabetes Care Inc. | G01N033/49 A61B005/145 G06F017/30 G06K009/00 G16H010/60
US10118004 | B2 | 2018-11-06 | Expandable catheter system for fluid injection into and deep to the wall of a blood vessel | 2015-06-12 | A catheter-based/intravascular fluid injection system with application to renal denervation includes a multiplicity of needles which expand open around a central axis to engage the wall of a blood vessel, or the wall of the left atrium, allowing the injection of a cytotoxic and/or neurotoxic solution for ablating conducting tissue, or nerve fibers around the ostium of the pulmonary vein, or circumferentially in or just beyond the outer layer of the renal artery. The expandable delivery system includes expandable components that facilitate positioning of a multiplicity of injection needles against the inside wall of a blood vessel from where they can be advanced. The system also includes means to limit and/or adjust the depth of penetration of the ablative fluid into the tissue of the wall of the targeted blood vessel. | 1. An intravascular nerve ablation system for circumferential delivery of an ablative fluid to a volume of tissue in proximity to a vessel wall of a target vessel comprising: a catheter body having a central axis extending in a longitudinal direction and a fluid injection lumen;at least a first guide tube and a second guide tube, each guide tube having a distal end and a central lumen, each guide tube having a distal portion that is expandable between a first position aligned with the central axis and a second position inclined away from the central axis;at least a first injector tube and a second injector tube, each injector tube having an injection lumen for delivering the ablative fluid, the first and second injector tubes located coaxially inside of the first and second guide tubes respectively, each injector tube having a sharpened injection needle, each injection needle having injection egress, wherein the distal ends of the first guide tube and the second guide tube are configured to press against, but not penetrate, the vessel wall of the target vessel as the first injector tube and the second injector tube are advanced into the volume of tissue; andwherein the first injector tube and the second injector tube are configured to advance simultaneously relative to the first guide tube and the second guide tube, respectively, until a penetration depth limitation mechanism stops forward movement of the first injector tube and the second injector tube. 2. The system of claim 1 where a proximal section of the intravascular nerve ablation system includes a port in fluid communication with the injection lumens of the first and second injector tubes. 3. The system of claim 1 where the depth of penetration is preset during manufacturing. 4. The system of claim 1 further including an injection handle located near a proximal section of the intravascular nerve ablation system, the injection handle further adapted to control the distal and proximal movement of the first and second injector tubes. 5. The system of claim 1 further comprising a guide tube handle located near a proximal section of the intravascular nerve ablation system, the guide tube handle further adapted to control the distal and proximal movement of the first and second guide tubes. 6. An intravascular nerve ablation system for circumferential delivery of an ablative fluid to a volume of tissue in proximity to a vessel wall of a target vessel comprising: a catheter body having a central axis extending in a longitudinal direction and a fluid injection lumen;a first guide tube having a first distal end and a central lumen, the first guide tube having a distal portion adapted to expand outward;a first injector tube having an injection lumen in fluid communication with the fluid injection lumen of the catheter body, a portion of the first injector tube located coaxially inside of the first guide tube, the first injector tube having a first sharpened injection needle, the first injecti... | Ablative Solutions, Inc. | A61M031/00 A61M005/46 A61M025/00 A61M025/06 A61B005/00
US10154883 | B2 | 2018-12-18 | Method and system for image processing and patient-specific modeling of blood flow | 2016-04-06 | Embodiments include a system for determining cardiovascular information for a patient. The system may include at least one computer system configured to receive patient-specific data regarding a geometry of the patient's heart, and create a three-dimensional model representing at least a portion of the patient's heart based on the patient-specific data. The at least one computer system may be further configured to create a physics-based model relating to a blood flow characteristic of the patient's heart and determine a fractional flow reserve within the patient's heart based on the three-dimensional model and the physics-based model. | 1. A method for simulating perfusion of the myocardial muscle using computed tomography or computed tomographic angiography, the method comprising: receiving imaging data of at least a portion of a patient's myocardial muscle and one or more coronary blood vessels of the patient's heart;identifying, from the imaging data, different three-dimensional regions of the portion of the patient's myocardial muscle, wherein each three-dimensional region is identified based on a location of an outflow boundary of one of the one or more coronary blood vessels or a branch extending from the one or more coronary blood vessels;generating a three-dimensional model of the portion of the patient's myocardial muscle and coronary blood vessels, using the identified three-dimensional regions from the received imaging data;simulating blood flow through the three-dimensional model and determining, from the simulating, the blood flow into the different three-dimensional regions of the myocardial muscle into which different branches of the coronary blood vessels lead;simulating local perfusion of the myocardial muscle for the different three-dimensional regions of the myocardial muscle from the determined blood flow into the different three-dimensional regions of the myocardial muscle;determining one or more three-dimensional regions of the myocardial muscle that are at risk of insufficient perfusion using the simulated local perfusion of the different three-dimensional regions of the myocardial muscle; anddisplaying a map of perfusion on the three-dimensional model of the myocardial muscle, based on the simulated local perfusion of the myocardial muscle for the different three-dimensional regions of the myocardial muscle, wherein the map of perfusion displays one or more of the three-dimensional regions, and identifies the one or more three-dimensional regions that are at risk of insufficient perfusion. 2. The method of claim 1, wherein the simulating of the blood flow includes: segmenting the patient's coronary blood vessels based on the received imaging data;calculating a model of the coronary blood vessels on the basis of the segmented coronary blood vessels; andsimulating the blood flow with the aid of the model. 3. The method of claim 1, wherein the simulating of the blood flow is done using a lattice Boltzmann method. 4. The method of claim 1, further comprising simulating the blood flow using a statistical model to determine time functions for an arterial inflow and a venous outflow from the imaging data on the basis of an accumulation of contrast agent in the coronary blood vessels. 5. The method of claim 4, further comprising simulating the blood flow using data of an injection protocol used for administering the contrast agent for the purpose of determining the time functions. 6. The method of claim 1, wherein the simulating of the local perfusion of the myocardial muscle includes: simulating a dynamic accumulation of contrast agent in different branches... | HeartFlow, Inc. | A61B034/10 G06F017/10 A61B034/00 A61B005/02 A61B005/026 G06G007/60 G06F019/26 A61B005/00 A61B005/029 A61B006/03 A61B006/00 A61B008/06 A61B008/08 G01R033/563 A61B005/107 G06T007/00 G06T017/00 G06K009/00 G06K009/62 A61B005/021 G06F017/50 G06F019/12 A61B005/024 A61B005/22 G06F019/00 G06K009/46 G06T007/20 G06T011/00 G06T011/20 A61M005/00 G06K009/52 A61B005/055 A61B005/11 G06T017/20 G06T015/10 G06T011/60 G06T007/60 A61B008/02 A61B008/04 G06T007/70 G06T007/73 G06T007/11 G06T007/12 G06T007/13 G06T007/149 G06T007/62 G01R033/56 G16H010/60 G16H050/30 G16H050/50 G16H030/20 G16H030/40 G16H010/40 A61B090/00
US10130268 | B2 | 2018-11-20 | Wireless MEMS left atrial pressure sensor | 2013-02-14 | Systems for monitoring left atrial pressure using implantable cardiac monitoring devices and, more specifically, to a left atrial pressure sensor implanted through a septal wall are presented herein. | 1. A method of implanting a wireless and leadless left atrial pressure measurement device into a left atrium of a patient, the method comprising: obtaining the wireless and leadless left atrial pressure measurement device, the wireless and leadless left atrial pressure measurement device comprising: a sensor;at least one proximal anchoring element disposed proximally to the sensor, each proximal anchoring element comprising a free end and an attached end attached to the sensor; anda bent sleeve disposed between the sensor and the proximal anchoring element, the bent sleeve providing a distal anchor and including a proximal sleeve portion coupled to the at least one proximal anchoring element and a distal sleeve portion coupled to the sensor such that the distal sleeve portion and the sensor extend obliquely relative to the proximal sleeve portion;attaching the wireless and leadless left atrial pressure measurement device to a catheter, the catheter comprising: a catheter proximal end;a catheter distal end; anda tether protruding from the catheter distal end, wherein the tether is attached to each free end of each of the at least one proximal anchoring element;situating the wireless and leadless left atrial pressure measurement device and the catheter within a lumen of a sheath, the sheath comprising a sheath proximal end and a sheath distal end, wherein the sensor is situated nearest to the sheath distal end, each of the at least one proximal anchoring element is in a folded configuration extending in a proximal direction within the lumen, and the tether extends from the free end of each of the at least one proximal anchoring element in a proximal direction toward the catheter;advancing the catheter, the sheath, and the wireless and leadless left atrial pressure measurement device through a hole formed in the atrial septum from the right atrium into the left atrium; andanchoring the wireless and leadless left atrial pressure measurement device to the septum, wherein deploying the at least one proximal anchoring element into an unfolded configuration prevents movement of the sensor in the distal direction and the bent sleeve prevents movement of the sensor in the proximal direction and biases the sensor toward the septum. 2. The method of claim 1, further comprising retracting the sheath to expose the sensor within the left atrium. 3. The method of claim 2, further comprising retracting the catheter, the sheath and the wireless and leadless left atrial pressure measurement device together to situate the sensor against a left wall of the atrial septum in the left atrium. 4. The method of claim 3, further comprising retracting the sheath to expose the at least one proximal anchoring element, allowing the proximal anchoring element to elastically rebound from the folded configuration to an anchoring configuration. 5. The method of claim 4, further comprising detaching the tether from each free end of the at least one proximal anchoring element, a... | PACESETTER, INC. | A61B005/0215 A61B005/00
US10143381 | B2 | 2018-12-04 | Object information acquiring apparatus and control method therefor | 2014-04-08 | An object information acquiring apparatus is used, which includes: a receiver configured to receive a photoacoustic wave generated from an object irradiated with light and output a time-series electric signal; and a processor configured to acquire characteristic information relating to an inside of the object by using the time-series electric signal, wherein the light is emitted at a plurality of timings, the receiver receives the photoacoustic wave at the plurality of timings, and the processor determines a projection position coordinate on which the time-series electric signal is projected on the basis of an amount of displacement of the inside of the object among the plurality of timings, for each of a plurality of time-series electric signals corresponding to the plurality of timings, and acquires the characteristic information. | 1. An apparatus comprising: a light source;a receiver configured to receive a photoacoustic wave generated from an object by irradiation of the object with light emitted from the light source;a memory; anda processor configured to acquire image data,wherein the light source is configured to emit light at a plurality of timings,the receiver is configured to output a plurality of signals corresponding to the plurality of timings by receiving the photoacoustic wave generated at the plurality of timings,the memory is configured to store the plurality of signals, andthe processor is configured to: acquire a plurality of photoacoustic image data corresponding to the plurality of timings by using the plurality of signals read out from the memory,determine, by using the plurality of photoacoustic image data, a plurality of projection positions corresponding to the plurality of timings, andreconstruct and acquire a photoacoustic image, based on an angle between the receiver and the plurality of projection positions, using the plurality of signals read out from the memory and the following:p0⁡(r)=∫Ω0⁢b⁡(r0,t=r-r0)⁢d⁢⁢Ω0Ω0⁢⁢and(7)d⁢⁢Ω0=d⁢⁢S0r-r02⁢cos⁢⁢θ,(9)where p0(r) is an initial sound pressure distribution, r0 is a position of the receiver, r is a projection position, t is a time, θ is the angle between the receiver and a projection position, dS0 is an area of a reception surface of the receiver, and b(r0, t) is a projection data term extracted using t with respect to a projection position according to one of the following:b⁡(r0,t)=p⁡(r0,t)-2⁢t⁢∂p⁡(r0,t)∂t⁢⁢or(8)b⁡(r0,t)=-2⁢⁢t⁢∂p⁡(r0,t)∂t.(10) 2. The apparatus according to claim 1, further comprising a display unit configured to display an image on the basis of the photoacoustic image data. 3. The apparatus according to claim 1, wherein the receiver is configured to change a relative position of the receiver and the object. 4. An apparatus comprising: a light source;a receiver configured to receive a photoacoustic wave generated from an object by irradiation of the object with light emitted from the light source;a probe configured to transmit ultrasound to the object and output a second signal by receiving an echo wave generated from the object by reflection of the ultrasound;a memory; anda processor configured to acquire image data,wherein the light source is configured to emit light at a plurality of timings,the receiver is configured to output a first plurality of signals corresponding to the plurality of timings by receiving the photoacoustic wave generated at the plurality of timings,the probe is configured to output, by transmitting and receiving the ultrasound to and from the object in an interval of the plurality of timings, a second plurality of signals,the memory is configured to store the first plurality of signals and the second plurality of signals, andthe processor is configured to: acquire, by using the second plurality of signals read out from the memory, a plurality of ultrasound ... | CANON KABUSHIKI KAISHA | A61B005/05 A61B005/00 A61B008/08 A61B008/00 A61B005/113
US10136979 | B2 | 2018-11-27 | Method for controlling flow of intestinal contents in a patient's intestines | 2016-09-12 | There is provided a method for controlling a flow of intestinal contents in the intestinal passageway of a patient's intestines. The method comprises gently constricting (i.e., without substantially hampering the blood circulation in the intestinal tissue wall) at least one portion of the intestinal tissue wall to influence the flow in the intestinal passageway, and stimulating the constricted wall portion to cause contraction of the wall portion to further influence the flow in the intestinal passageway. The method can be used for restricting or stopping the flow in the intestinal passageway, or for actively moving the fluid in the intestinal passageway, with a low risk of injuring the intestines. | 1. An intestinal dysfunction treatment apparatus comprising: an implantable constriction device configured to gently constrict at least one wall portion of a tissue wall of a patient's intestines to restrict a flow of intestinal contents in an intestinal passageway of the intestine's,a stimulation device configured to stimulate the at least one wall portion of the tissue wall, anda control device configured to be operable to control the stimulation device to stimulate the at least one wall portion, as the constriction device constricts the at least one wall portion, to cause contraction of the at least one wall portion to further restrict the flow of intestinal contents, wherein the control device is configured to control the constriction device to adjust the constriction of the at least one wall portion, and the control device is configured to control the constriction and stimulation devices independently of each other,wherein the control device is configured to calibrate the constriction of the at least one wall portion by stimulating the at least one wall portion while adjusting, the constriction of the at least one wall portion until a desired restriction of the flow of intestinal contents in the intestinal passageway is obtained. 2. The apparatus according to claim 1, wherein the constriction device is adapted to constrict the at least one wall portion to a constricted state in which blood circulation in the constricted at least one wall portion is substantially unrestricted and the flow in the intestinal passageway is at least restricted, and the control device controls the stimulation device to cause contraction of the at least one wall portion, so that the flow in the intestinal passageway is at least further restricted when the at least one wall portion is kept by the constriction device in the constricted state, and wherein the control device is configured to control the stimulation device to intermittently and individually electrically stimulate different areas of the at least one wall portion in the constricted state with electric pulses. 3. The apparatus according to claim 1, wherein the control device is configured to control the constriction device to adjust the constriction of the at least one wall portion, and the control device is configured to control the stimulation device to stimulate or not to stimulate the at least one wall portion, while the control device controls the constriction device to adjust the constriction of the at least one wall portion. 4. The apparatus according to claim 1, wherein the control, device is configured to control the constriction device to adjust the constriction of the at least one wall portion, such that the flow in the intestinal passageway is restricted but not stopped, and is configured to control the stimulation device to stimulate the constricted at least one wall portion to cause contraction thereof, such that the flow in the intestinal passageway is further restricted but not stopped, ... | - | A61F002/00 A61B005/00 A61N001/378 A61N001/05 A61N001/36 A61M001/12 A61M001/10 A61B017/32 A61B017/34 A61B090/00 A61B005/11 A61F002/04 A61F007/12
US10154813 | B1 | 2018-12-18 | Method and apparatus for patient skin color monitoring and drug efficacy measurement | 2018-06-21 | Methods and apparatus for determining the efficacy of a drug by diagnosing cardiovascular health in a patient by monitoring changes in skin redness levels, which is associated with perfusion and ability of circulatory system to adapt to physical exertion. Color detectors including colorimeters and spectrophotometers may be used to monitor and quantify skin color. Wet run solutions such as acetylcholine solutions may be applied to the skin area being monitored. Skin redness can be monitored during the course of exercise or a stress test, as well as during recovery. Wearable color detector devices can be worn by patients during exercise. | 1. A method for determining an efficacy of a medication for a patient, the method comprising: (A) administering to the patient the medication selected from the group consisting of a statin, an angiotensin enzyme inhibitor, an angiotensin receptor blocker, an antibiotic, an anti-clotting medication, ranolazine, clopidogrel, ticagrelor, prasugrel, aspirin, evolocumab, alirocumab, trastuzumab, adalimumab and etanercept;(B) applying a wet run solution to a testing area of a skin surface of the patient, wherein the wet run solution comprises a chemical selected from the group consisting of acetylcholine, bradykinin, adenosine, vasopressin, nitroglycerin, sildenafil, serotonin, and thrombin;(C) positioning a color detector on the patient after the application of wet run solution, wherein the color detector is configured for detecting at least a red wavelength light and comprises an input for receiving light, and wherein the input is positioned to receive light from the testing area;(D) making and saving a baseline color measurement of the testing area using the color detector, the baseline color measurement comprising a baseline skin redness level of the testing area with the patient resting;(E) initiating an exercise protocol after the baseline color measurement, wherein the exercise protocol comprises the patient engaging in a physical exercise;(F) making and saving a plurality of exercise color measurements of the testing area at different times during the exercise protocol, the exercise color measurements each comprising skin redness levels measured by the color detector;(G) ending the exercise protocol by the patient ending the physical exercise;(H) after the exercise protocol ends, beginning a recovery phase, with the patient resting during the recovery phase;(I) making and saving a plurality of recovery color measurements of the testing area at different times during the recovery phase, the recovery color measurements each comprising skin redness levels;(J) calculating the red shift for the patient, the red shift being calculated by comparing the baseline skin redness level and one of a maximum skin redness level and a minimum skin redness level, the maximum skin redness level or minimum skin redness level being selected from the exercise color measurements and the recovery color measurements; and(K) determining that the medication is not efficacious when a negative red shift value is calculated by comparing the baseline skin redness level with the minimum skin redness level to determine that the negative red shift value has occurred. 2. The method of claim 1, wherein the statin is selected from the group consisting of atorvastatin, rosuvastatin, simvastatin, and pravastatin, wherein the angiotensin enzyme inhibitor is selected from the group consisting of ramipril, fosinopril, and lisinopril, wherein the angiotensin receptor blocker is selected from the group consisting of valsartan, candesartan, and losartan, wherein the antibiotic is selecte... | - | A61B005/00 A61B005/026 A61B005/103 A61B005/02 A61K049/00
US10149619 | B2 | 2018-12-11 | Measurement probe and biological optical measurement system | 2015-02-23 | A measurement probe is configured to be detachably connected to a biological optical measurement apparatus that performs an optical measurement on body tissue. The measurement probe includes an illumination fiber configured to irradiate the body tissue with illumination light, and a plurality of detection fibers configured to detect return light of at least one of the illumination light reflected from the body tissue and the illumination light scattered from the body tissue. On a plane which is away from distal ends of the illumination fiber and the plurality of detection fibers and through which the illumination light and the return light can pass, a detection area of the return light in each of the plurality of detection fibers is included in all of an illumination area of the illumination fiber or inside of the illumination area. | 1. A measurement probe configured to be detachably connected to a biological optical measurement apparatus that performs an optical measurement on body tissue, the measurement probe comprising: an illumination fiber configured to irradiate the body tissue with illumination light, the illumination fiber having a distal end from which the illumination light emits; anda plurality of detection fibers configured to detect return light of at least one of the illumination light reflected from the body tissue and the illumination light scattered from the body tissue, each of the plurality of detection fibers having a distal end that receives the return light, wherein at least two of the distal ends of the detection fibers are spaced a different distance from the distal end of the illumination fiber, whereinon a plane which is spaced from the distal end of the illumination fiber and the distal ends of the plurality of detection fibers and through which the illumination light and the return light can pass, a detection area of the return light in each of the plurality of detection fibers is identical with an illumination area of the illumination fiber. 2. The measurement probe according to claim 1, further comprising: an optical element located at the distal ends of the detecting fibers and the distal end of the illumination fiber and having a columnar shape and a distal end; anda stop at the distal end of the optical element and having an opening, wherein the illumination light can only pass through the opening. 3. The measurement probe according to claim 2, further comprising a fiber retainer that retains the illumination fiber and the plurality of detection fibers, a distal end of the fiber retainer having a spherical surface. 4. The measurement probe according to claim 2, wherein a numerical aperture of each of the plurality of detection fibers is larger than a numerical aperture of the illumination fiber. 5. The measurement probe according to claim 1, further comprising an optical element located at the distal ends of the detection fibers and the distal end of the illumination fiber and having a columnar shape, wherein the optical element has an outer diameter that defines an outer diameter of the illumination area. 6. The measurement probe according to claim 5, further comprising a fiber retainer that retains the illumination fiber and the plurality of detection fibers, a distal end of the fiber retainer having a spherical surface. 7. The measurement probe according to claim 5, wherein a numerical aperture of each of the plurality of detection fibers is larger than a numerical aperture of the illumination fiber. 8. The measurement probe according to claim 1, wherein a numerical aperture of the illumination fiber is smaller than a numerical aperture of each of the plurality of detection fibers. 9. The measurement probe according to claim 1, further comprising a stress application unit configured to apply stress to the plurality of detection fib... | OLYMPUS CORPORATION | A61B005/00 A61B001/00 A61B001/07 G01N021/47 G01N021/49 G01N021/55
US10159815 | B2 | 2018-12-25 | System and method for detection of oxygen delivery failure | 2014-12-12 | A method and apparatus to identify the source of oxygen delivery failure to a patient. The apparatus may include a pressure sensor to detect a patient's breathing pressure and ambient pressure, an oxygen flow analyzer to measure oxygen flow to the patient, and a processor to analyze the breathing pressure values, ambient pressure value, and oxygen flow rate values. When the oxygen flow rate value is greater than a predetermined threshold value, the processor is programmed to compare the breathing pressure values to the ambient pressure value and output an apnea alarm or an oxygen delivery device displacement alarm. | 1. A method for identifying a source of oxygen delivery failure to a patient, the method comprising: detecting a patient's breathing pressure value to determine a plurality of breathing pressure values, and receiving the plurality of breathing pressure values at at least one processor;the at least one processor analyzing the plurality of breathing pressure values to determine if the patient is breathing or not breathing, and when the processor determines the patient is not breathing, the processor communicating with a flow valve to deliver a high-flow pulse of oxygen;measuring an oxygen flow rate through an oxygen delivery device to provide an oxygen flow rate value;receiving the oxygen flow rate value at the least one processor;the processor analyzing the oxygen flow rate value, and wherein the processor outputs an insufficient oxygen flow alarm when the oxygen flow rate is not greater than a predetermined threshold value;measuring a post-oxygen pulse breathing pressure value when the oxygen flow rate is less than the predetermined threshold value;receiving the post-oxygen pulse breathing pressure value at the at least one processor;the processor analyzing the post-oxygen pulse breathing pressure value, and wherein the processor outputs an apnea alarm when the post-oxygen pulse breathing pressure value is more negative than a predetermined threshold post-oxygen pulse breathing pressure value, and wherein the processor outputs an oxygen delivery device displacement alarm when the post-oxygen pulse breathing pressure values is equal to or less negative than predetermined threshold post-oxygen pulse breathing pressure value. 2. The method according to claim 1, wherein the step of measuring the oxygen flow rate through the oxygen delivery device comprises measuring the oxygen flow rate with a differential-pressure oxygen flow analyzer. 3. The method according to claim 1, wherein the step of measuring the oxygen flow rate through the oxygen delivery device comprises measuring the oxygen flow rate with a heated wire anemometer. 4. The method according to claim 1, wherein the steps of the processor outputting the apnea alarm and the oxygen delivery device displacement alarm include outputting an audible alarm. 5. The method according to claim 1, wherein the steps of the processor outputting an apnea alarm and an oxygen delivery device displacement alarm include outputting a visual alarm. 6. The method according to claim 1, wherein the high-flow pulse of oxygen is between 5 and 15 liters per minute. 7. The method according to claim 1, wherein the predetermined threshold value is between 2 and 7 liters per minute. 8. The method according to claim 1, wherein the predetermined threshold post-oxygen pulse breathing pressure value is +0.01 cm H2O. 9. The method according to claim 1, wherein the at least one processor comprises an oxygen flow analyzer processor, and a second processor, the oxygen flow analyzer processor in communication with the oxyge... | Dynasthetics, LLC | A61M016/10 A61B005/08 A61M016/00 A61M016/06 A61M016/20 A61B005/083 A61B005/00
US10117569 | B2 | 2018-11-06 | Diagnosis supporting device and diagnosis supporting method | 2015-09-03 | A diagnosis supporting device includes an imaging unit that images a subject, an eye gaze detector that detects an eye gaze direction of the subject from an image captured by the imaging unit, a gaze point detector that detects a gaze point of the subject in a display area of a display on the basis of the eye gaze direction, and an output controller that causes the display area to display a diagnostic image composed by superposing a pattern image onto a natural image. | 1. A diagnosis supporting device comprising: an imaging unit that images a subject;an eye gaze detector that detects an eye gaze direction of the subject from an image imaged by the imaging unit;a gaze point detector that detects a gaze point of the subject in a display area of a display on the basis of the eye gaze direction; andan output controller that causes the display area to display a diagnostic image composed by superposing a pattern image including a geometric pattern onto a part of a natural image in which most of the display area is occupied by a person, an animal, or a plant, whereinat least one of hue, brightness, and chroma in the pattern image is similar to or matches hue, brightness, and chroma in a part adjacent to or slightly away from the part of the natural image. 2. The diagnosis supporting device according to claim 1, wherein the output controller causes the display to display a first diagnostic image and then a second diagnostic image in which a position of a pattern image is different from a position of a pattern image in the first diagnostic image, andthe gaze point detector detects a gaze point of the subject when the first diagnostic image and the second diagnostic image are displayed. 3. The diagnosis supporting device according to claim 2, wherein an area of the pattern image in the first diagnostic image and an area of the pattern image in the second diagnostic image are symmetrical about a center of the display area. 4. The diagnosis supporting device according to claim 1, wherein the pattern image is continuous with an object adjacent to the part of the natural image. 5. The diagnosis supporting device according to claim 1, wherein the pattern image changes on the basis of a motion speed of the object included in the natural image. 6. The diagnosis supporting device according to claim 1, further comprising an evaluator determining which of the natural image and the pattern image is gazed at. 7. The diagnosis supporting device according to claim 1, further comprising: an illuminator which includes a light source radiating light;a first calculator that calculates a first position indicating a center of a pupil from an image of an eyeball of a subject, the image being captured by the imaging unit while the light being irradiated by the illuminator;a second calculator that calculates a second position indicating a center of corneal reflection from the image of the eyeball being captured; anda third calculator that calculates a third position indicating a corneal curvature center on the basis of a straight line connecting the light source and the second position,wherein the eye gaze detector detects an eye gaze of the subject on the basis of the first position and the third position. 8. A diagnosis supporting method comprising: detecting an eye gaze direction of a subject from an image captured by an imaging unit imaging the subject;detecting a gaze point of the subject in a display area of a display on the basis... | JVC KENWOOD Corporation | A61B003/14 A61B003/10 A61B003/00 A61B003/113 A61B005/16 A61B005/00
US10143417 | B2 | 2018-12-04 | X-ray imaging for enabling assessment of scoliosis | 2017-02-13 | There is provided an arrangement (100) for enabling assessment of scoliosis. The arrangement (100) is configured to obtain at least one x-ray image by means of one or more photon-counting x-ray detectors. The arrangement (100) is further configured to determine at least one characteristic of the spine of a patient having possible scoliosis based on said at least one x-ray image obtained by means of the photon-counting x-ray detector(s) to enable assessment of scoliosis. | 1. An x-ray imaging system, comprising: an x-ray source;one or more photon-counting and energy discriminating x-ray detectors, each said detector configured to transfer incident x-ray photons into electrical pulses with pulse amplitudes proportional to photon energies of the incident x-ray photons;read-out circuitry integrated or associated with the photon-counting and energy discriminating x-ray detector or detectors,wherein the read-out circuitry is configured to compare the pulse amplitudes of the electrical pulses to a number of thresholds for classifying the electrical pulses according to pulse amplitude,wherein a minimal threshold of the read-out circuitry is set above a noise floor to reduce electronic noise,wherein the read-out circuitry is configured to read-out at least one x-ray image free of the photons with the electrical pulses below the minimal threshold; anda processor and a memory, the memory comprising instructions executable by the processor, whereby the processor is operative to:i) perform material basis decomposition based on said at least one x-ray image whereby materials identified in said at least one x-ray image are separated by their energy dependent attenuation and tissue surrounding the spine is removed by image processing to produce an image containing only energy dependent attenuations indicating bone with energy dependent attenuations not indicating bone being removed from the resulting final x-ray image, facilitating the identification of a spine of a patient having scoliosis, andii) from the final x-ray image containing only energy dependent attenuations indicating bone, determine at least one characteristic of the spine of the patient having scoliosis. 2. The x-ray imaging system of claim 1, wherein said at least one x-ray image includes one or more 2D projection images. 3. The x-ray imaging system of claim 2, wherein the processor is operative to determine at least one characteristic of the spine by 2D positioning of the spine based on at least one 2D projection image. 4. The x-ray imaging system of claim 2, wherein the processor is operative to determine at least one characteristic of the spine by 3D positioning of the spine based on a set of coupled 2D projection images with known relative orientation. 5. The x-ray imaging system of claim 2, wherein the x-ray imaging system is based on a projection radiography source-detector system. 6. The x-ray imaging system of claim 1, wherein said at least one x-ray image includes one or more 2D tomographic images. 7. The x-ray imaging system of claim 6, wherein the processor is operative to determine at least one characteristic of the spine by 2D positioning of the spine based on at least one 2D tomographic slice image. 8. The x-ray imaging system of claim 6, wherein the processor is operative to determine at least one characteristic of the spine by 3D positioning of the spine based on a set of 2D tomographic slice images. 9. The x-ray imaging system of claim 6, ... | PRISMATIC SENSORS AB | A61B006/00 A61B005/00 A61B006/03
US10136844 | B2 | 2018-11-27 | Dual electrode system for a continuous analyte sensor | 2016-11-18 | Disclosed herein are systems and methods for a continuous analyte sensor, such as a continuous glucose sensor. One such system utilizes first and second working electrodes to measure additional analyte or non-analyte related signal. Such measurements may provide a background and/or sensitivity measurement(s) for use in processing sensor data and may be used to trigger events such as digital filtering of data or suspending display of data. | 1. A continuous glucose sensor configured and arranged for insertion into a host for and detecting glucose in the host, the sensor comprising: a first working electrode comprising a first resistance domain, wherein the first working electrode is configured to generate a first signal having a first noise component related to a noise-causing species;a second working electrode comprising a second resistance domain, wherein the second working electrode is configured to generate a second signal having a second noise component related to the noise-causing species; anda third resistance domain disposed continuously over the first resistance domain and the second resistance domain,wherein each of the first resistance domain and the second resistance domain is independently formed on the first working electrode and the second working electrode, respectively. 2. The sensor of claim 1, wherein the noise-causing species comprises at least one member selected from the group consisting of externally produced H2O2, urea, lactic acid, phosphates, citrates, peroxides, amino acids, amino acid precursors, amino acid break-down products, nitric oxide, NO-donors, NO-precursors, reactive oxygen species, compounds having electroactive acidic, amine or sulfhydryl groups, acetaminophen, ascorbic acid, dopamine, ephedrine, ibuprofen, L-dopa, methyldopa, salicylate, tetracycline, tolazamide, tolbutamide, and triglycerides. 3. The sensor of claim 1, wherein the noise-causing species is non-constant. 4. The sensor of claim 1, wherein the first signal comprises a first sensitivity and the second signal comprises a second sensitivity, and wherein the third resistance domain is configured such that the first sensitivity and the second sensitivity are substantially equivalent. 5. The sensor of claim 4, wherein the first sensitivity and the second sensitivity are equivalent to ±10%. 6. The sensor of claim 1, wherein each of the first resistance domain and the second resistance domain is independently formed on the first working electrode and the second working electrode, respectively. 7. A continuous glucose sensor configured and arranged for insertion into a host for and detecting glucose in the host, the sensor comprising: a first working electrode comprising a first resistance domain, wherein the first working electrode is configured to generate a first signal having a first noise component related to a noise-causing species;a second working electrode comprising a second resistance domain, wherein the second working electrode is configured to generate a second signal having a second noise component related to the noise-causing species;a third resistance domain disposed continuously over the first resistance domain and the second resistance domain; anda physical diffusion barrier,wherein the first working electrode comprises a first electroactive surface and a first membrane portion disposed thereon, the first membrane portion comprising an active enzymatic enzyme domain ... | DexCom, Inc. | A61B005/05 A61B005/145 A61B005/1486 A61B005/00 C12Q001/00
US10130278 | B2 | 2018-11-20 | Wireless EEG unit | 2013-10-15 | A device for performing EEG which consists of an elastic head strap, electrodes, and a wireless transmitter. The wireless transmitter, which displays indicators of electrode impedance, is secured to a patient using a docking station attached to the head strap at the crown of a subject's head and is placed into electrical communication with the electrodes using conductive thread sewn into the head strap. A simplified user interface comprising graphical elements improves the detection of brain wave patterns. | 1. A transmitter adapted for use with an electroencephalography (EEG) device having a plurality of electrodes, wherein the transmitter consists of a device body comprising the following components: (a) a communications interface comprising an electrode interface that can be communicatively coupled to the plurality of electrodes of the EEG device;(b) a user interface on an outer surface of the device body, wherein the user interface includes a plurality of electrode impedance indicators, each indicator being associated with one of the plurality of electrodes when the electrode interface is communicatively coupled to the plurality of electrodes, wherein the indicators are disposed within a graphic image depicting a top plan view of a subject's head, the indicators being positioned relative to one another so that a position of a predetermined indicator in the graphic image correlates to a relative position of the electrode of the EEG device which is associated with the predetermined indicator; and(c) a processing circuit coupled with the communications interface and the user interface, the processing circuit adapted to: receive a respective electrical signal from each of the plurality of electrodes;measure an impedance associated with each electrode of the plurality of electrodes; andvisually display via the electrode impedance indicator whether the impedance associated with each electrode is above or below a predetermined threshold. 2. The transmitter of claim 1, wherein the communications interface further comprises a wireless transceiver, and wherein the processing circuit is further adapted to simultaneously transmit via the wireless transceiver the impedance associated with each electrode and an electrical signal received by each electrode from a subject's brain. 3. The transmitter of claim 2, wherein the transmitter can wirelessly transmit the measured impedance values associated with each electrode via the wireless transceiver. 4. The transmitter of claim 1, wherein the electrode impedance indicators are light emitting diode (LED) lights. 5. The transmitter of claim 4, wherein the LED lights glow a first color when impedance levels for a respective electrode are below the predetermined threshold, and glow a second color when impedance levels for the respective electrode are above the predetermined threshold. 6. The transmitter of claim 1, wherein the predetermined threshold is 15 kilohms. 7. The transmitter of claim 1, wherein the transmitter further comprises an impedance excitation module for obtaining impedance measurements, wherein the impedance excitation module can send a DC or AC current to each of the electrodes. 8. The transmitter of claim 7, wherein the processing circuit measures voltage generated for each electrode from the current to determine an impedance value for each electrode with respect to a reference value. 9. The transmitter of claim 7, further comprising a test input button, wherein the impedance excitation modu... | JORDAN NEUROSCIENCE, INC. | A61B005/04 A61B005/0478 A61B005/00 A61B006/03 A61B006/00
US10130260 | B2 | 2018-11-20 | Multi-spectral tissue imaging | 2014-08-21 | Apparatus and methods are disclosed for multi-spectral imaging of tissue to obtain information about the distribution of fluorophores and chromophores in the tissue. Using specific spectral bands for illumination and specific spectral bands for detection, the signal-to-noise ratio and information related to the distribution of specific fluorophores is enhanced as compared to UV photography, which uses a single RGB image. Furthermore, the chromophore distribution information derived from the multi-spectral absorption images can be used to correct the fluorescence measurements. The combined fluorescence, absorption, and broadband reflectance data can be analyzed for disease diagnosis and skin feature detection. | 1. A method of imaging human skin in vivo comprising: obtaining a fluorescence image of the human skin;obtaining a cross-polarized broadband white light reflectance image of the human skin;processing the cross-polarized broadband white light reflectance image to obtain a chromophore distribution image; andgenerating a normalized fluorescence image by normalizing the fluorescence image using the chromophore distribution image. 2. The method of claim 1, wherein processing the cross-polarized broadband white light reflectance image includes at least one of an Independent Component Analysis (ICA) and a Principle Component Analysis (PCA). 3. The method of claim 1 wherein obtaining the fluorescence image includes capturing the fluorescence image including filtering light reflected from the human skin to eliminate at least one of an ultraviolet and an infrared light. 4. The method of claim 1, wherein the chromophore distribution image includes a distribution of at least one chromophore selected from the group consisting of hemoglobin, melanin and bilirubin. 5. The method of claim 1 comprising: storing at least one of the fluorescence image, the normalized fluorescence image, the cross-polarized broadband white light reflectance image and the chromophore distribution image; anddisplaying at least one of the fluorescence image, the cross-polarized broadband white light reflectance image and the chromophore distribution image. 6. The method of claim 1 comprising identifying a skin pathological condition selected from the group consisting of rosacea, hyper-pigmentation, ultraviolet light damage, melanin spots, nevi, sun tan, erythema, inflammation, irritation, and skin lesion. 7. The method of claim 1 comprising: using at least one of the fluorescence image, the normalized fluorescence image, the chromophore distribution image, and the cross-polarized broadband white light reflectance image for: identifying scars and spots,classifying inflammatory from non-inflammatory lesions,evaluating erythema by analyzing hemoglobin information,detecting wrinkles,predicting future wrinkle development,evaluating skin hydration levels using water absorption information,evaluating at least one of a normal, dysplastic, and malignant skin lesion,classifying at least one of a normal, dysplastic, and malignant lesion,evaluating at least one of a skin pathology including rosacea, hyper-pigmentation, skin burn, irritation, and inflammation,classifying an acne lesion as being of a type including at least one of an open comedone, closed comedone, papule, pustule, nodule, cyst, burnt-out lesion, and excoriated lesion,predicting future acne lesion formation sites,evaluating at least one of a treatment product and a treatment procedure; orrecommending at least one of a treatment product and a treatment procedure. 8. The method of claim 1 comprising processing the normalized fluorescence image so as to characterize a condition of the human skin. 9. The method of claim 8 compri... | Canfield Scientific, Incorporated | A61B005/05 A61B005/00
US10117596 | B2 | 2018-11-06 | Method for diagnosing a malignant lung tumor | 2013-08-19 | A method to determine presence of a disease condition in a medical patient by evaluating conductivity information. Point-attributes values obtained from highly accurate conductivity data-sets taken as a function of time, over a period of time, are compared to previously determined threshold values. Z-scores may be determined to combine a plurality of point-attribute values in formulation of a composite score for a patient. Sometimes, z-scores are weighted by overall accuracy of the point-attribute in predicting presence of the disease. | 1. A computer-implemented method to effectively discriminate between having conductance curve attributes associated with a malignant lung lesion and not having conductance curve attributes associated with a non-malignant lung lesion in a medical patient having a lung lesion of a particular size, comprising: providing a measurement device, the measurement device comprising a computer assembly and a probe system comprising an interrogation electrode, the interrogation electrode comprising a motor and a probe tip operably coupled to the motor, the computer assembly comprising a processor, firmware, and memory in communication with a display device, the firmware configured to: apply a current of a predefined value between a reference electrode and the interrogation electrode on a body of the medical patient having a lung lesion of indeterminate malignancy, the interrogation electrode configured to permit computer controlled application of electrode contact pressure onto the medical patient's skin during a measurement sequence in response to the motor operating on the probe tip;measure a voltage as a function of the applied current;calculate conductivity between the reference electrode and the interrogation electrode; andcontrol an amount of contact pressure applied by the probe tip of the interrogation electrode on the medical patient's skin;generating at least one patient data set, the patient data set comprising a plurality of conductivity curves generated by: increasing, by a predefined amount over a plurality of time intervals until the slope of the conductivity curves is at or near zero, the contact pressure provided between the probe tip of the interrogation electrode and the medical patient's skin,holding the contact pressure constant for a predefined period of time after the contact pressure is increased for each time interval,measuring the conductivity between the interrogation and reference electrodes during the predefined period of time for each time interval, andnormalizing the measured conductivity on a scale of 0 to 100,the conductivity curves having a plurality of curve attribute values, wherein each of the plurality of curve attribute values represents a conductivity value between the reference electrode and the interrogation electrode on the body of the medical patient;selecting a previously-determined data set that corresponds to the at least one patient data set and comprises a plurality of conductivity measurements derived from a patient population comprising lung lesions, the previously-determined corresponding data set determined by comparing, from a population of patients having lung lesions located in a same region of the lung as the lesion of the medical patient, (i) a first cohort having malignant lung lesions and (ii) a second cohort not having malignant lung lesions, the malignant lung lesions of the previously-determined corresponding data set being determined by examination of lesion biopsies;stratifying the previously-d... | PROLUNG, INC. | A61B005/053 A61B005/085 A61B005/08 G06F019/00 A61B005/00
US10130276 | B2 | 2018-11-20 | Medical apparatus | 2014-08-06 | An apparatus comprising a plurality of electrically conductive elements for transmitting an electrical signal from a sensor to a medical device is described, wherein the electrically conductive elements are moveable between a first stored position and a second in use position. In this manner the apparatus provides an interface between the sensor and the medical device such that the length of each of the electrically conductive elements can be varied and adjusted such that the excess amount of the elements is minimized and the functionality of the sensors and/or medical device maximized. | 1. An apparatus for conveying electrical signals, the apparatus comprising: a. three or more electrically conductive elements for transmitting an electrical signal, each of the electrically conductive elements having a first end and a second end, the first end configured to be in electrical communication with a sensor and the second end in electrical communication with an output, wherein at least one of the electrically conductive elements is a primary group, the primary group comprising a plurality of primary electrically conductive elements and an intermediate retraction element;b. a housing having a first and second opposed faces, the housing defining an interior space;c. a primary retraction element associated with each electrically conductive element not in the primary group for movably retaining each electrically conductive element, the primary retraction element located in the interior space and an intermediate retraction element associated with the primary electrically conductive elements, the intermediate retraction element located in the interior space for movably retaining the primary electrically conductive elements; and wherein each electrically conductive element is independently moveable between a first stored position and a second in use position and the primary electrically conductive elements of the primary group are moveable between the first stored position and an intermediate position as a group and are moveable between the intermediate position and the second in use position individually. 2. The apparatus of claim 1, wherein the primary retraction element comprises a base, the base comprising an interior channel bounded, at least partially, by two opposing guide flanges. 3. The apparatus of claim 1, wherein the primary retraction element is built for rotational movement about a central member and is in communication with a biasing element. 4. The apparatus of claim 1, wherein the sensor is an electrode. 5. The apparatus of claim 1, the primary retraction element comprises a stop element. 6. The apparatus of claim 1, wherein the output transmits the electrical signal to a monitoring device. 7. The apparatus of claim 1, wherein the primary electrically conductive elements are configured to be positioned on a subject in an area group. 8. The apparatus of claim 1, wherein the housing is a part of a monitoring device. 9. The apparatus of claim 1 comprising at least 4 electrically conductive elements. 10. The apparatus of claim 1 comprising at least 5 electrically conductive elements. 11. The apparatus of claim 1 comprising at least 6 electrically conductive elements element. 12. A medical device, the medical device comprising: a. three or more electrically conductive elements for transmitting an electrical signal, each of the electrically conductive elements having a first end and a second end, the first end configured to be in electrical communication with a sensor and the second end in electrical communication, direc... | Emmanual, LLC | A61B005/0428 A61B005/0402
US10159422 | B2 | 2018-12-25 | Body worn physiological sensor device having a disposable electrode module | 2018-01-26 | A body worn patient monitoring device includes a flexible substrate having a plurality of electrical connections adapted to be coupled to a skin surface to measure physiological signals. The flexible substrate is adapted to be directly and non-permanently affixed to a skin surface of a patient and configured for single patient use. A communication-computation module, removably attached to an upper surface of the flexible substrate, is configured to receive physiological signals from the flexible substrate and includes a microprocessor that is configured to process and analyze the physiological signals. A series of resistive traces screened onto the flexible substrate are configured as at least one series current-limiting resistor to protect the communication-computation module. | 1. A method for manufacturing a body-worn physiological sensor, the method comprising: providing a disposable substrate made from an insulating material, said substrate comprising: a flexible printed circuit board layer made from the insulating material;at least two electrodes disposed on the disposable substrate; andconductive traces defined between the at least two electrodes;providing a computation-communication module, said module comprising: a housing;a processor disposed in the housing; andattaching the computation-communication module to the disposable substrate. 2. The method of claim 1, further comprising: providing conductive traces in the flexible circuit layer. 3. The method of claim 2, in which the conductive traces are configured on the flexible circuit layer to electrically couple with the attached computation-communication module. 4. The method of claim 1, further comprising: providing a plurality of openings in the flexible printed circuit board layer, the openings being sized for receiving electrode gels. 5. The method of claim 1, in which the computation-communication module is releasably attached to the disposable substrate. 6. The method of claim 1, further comprising: providing a radio circuit in the computation-communication module. 7. The method of claim 3, further comprising: at least partially covering the conductive traces with an insulating covering. 8. The method of claim 7, in which the insulating covering is a fabric. 9. The method of claim 1, further comprising: integrating at least two electrodes into the flexible printed circuit board layer of the disposable substrate. 10. The method of claim 3, further comprising: screening the conductive traces onto the flexible printed circuit board layer. 11. The method of claim 9, in which each electrode includes an electrode gel and a conductive surface defining a half cell. 12. The method of claim 11, in which the disposable substrate is crescent shaped and in which the body-worn physiological sensor is worn on the chest of a patient. 13. The method of claim 3, further comprising: providing a pacer circuit in the flexible printed circuit board layer of the disposable substrate. 14. A body-worn physiological sensor made by the process of: providing a disposable substrate made from an insulating material, said substrate comprising: a flexible printed circuit board layer made from an insulating material;at least two electrodes disposed on the disposable substrate; andconductive traces defined between the at least two electrodes;providing a computation-communication module, said module comprising: a housing;a processor disposed in the housing; andattaching the computation-communication module to the disposable substrate. 15. The body-worn physiological sensor of claim 14, wherein the process further comprises: providing the conductive traces in the flexible printed circuit board layer. 16. The body-worn physiological sensor of claim 15, in which the process furt... | Welch Allyn, Inc. | A61B005/04 A61B005/02 A61B005/00 A61B005/0408 A61B005/0416 A61B005/08 A61B005/1455 A61B005/145 A61B005/024 A61B005/0428
US10149630 | B2 | 2018-12-11 | Ferrofluid droplets as in situ mechanical actuators and rheometers in soft materials and biological matter | 2015-10-26 | Presented herein are methods of using ferrofluid droplets as mechanical actuators that work across length scales of nanometers to millimeters. These novel actuators and methods of using them can be used to determine mechanical properties of soft materials. The actuators allow calculation of a soft material's viscosity, elastic modulus, and other mechanical properties. The methods and devices of the invention may be employed in biological materials, including live cells and tissues, and may be used to profile the mechanical properties of such living materials or to manipulate biological processes therein. | 1. A method of applying a force of known magnitude within a liquid or elastic material, wherein the liquid or elastic material is a biological material, comprising the steps of selecting a force magnitude to be applied to the liquid or elastic material and a directionality of the applied force;introducing a ferrofluid droplet into the liquid or elastic material, the ferrofluid droplet comprising a magnetic material dissolved or dispersed within a carrier liquid, wherein the carrier liquid is inert to and immiscible with the material, wherein the volume of the ferrofluid droplet and magnetization of the ferrofluid droplet are known; andapplying a homogeneous magnetic field of selected magnitude to the liquid or elastic material, of such magnitude that the ferrofluid droplet is deformed along an axis of the applied magnetic field, wherein the magnitude of the homogeneous magnetic field is selected such that the force applied by poles of the deformed droplet equals the force magnitude selected to be applied to the liquid or elastic material, and wherein the directionality of the applied magnetic field is selected to induce deformation of the droplet in the selected directionality of the applied force. 2. The method of claim 1, wherein the biological material is selected from a group consisting of a cell, an aggregation of cells, an embryo, embryonic tissue, adult tissue and a living organism. 3. A method of measuring viscosity or elastic modulus of a material comprising a liquid or elastic biological material, wherein the liquid or elastic biological material comprises an inside of a cell, an aggregation of cells, an embryo, embryonic tissues, or a tumor, the method comprising introducing a ferrofluid droplet of radius R into the liquid or elastic biological material, the ferrofluid droplet comprising a magnetic material dissolved or dispersed within a carrier liquid, wherein the carrier liquid is chemically inert to and immiscible with the liquid or elastic biological material, wherein the magnetization of the ferrofluid droplet is known according to the composition and size of the droplet; andapplying a homogeneous magnetic field of known strength to the liquid or elastic biological material, of such magnitude that the ferrofluid droplet is deformed along an axis of the applied magnetic field;measuring an aspect ratio of the deformed droplet after it has reached an equilibrium deformation;removing the magnetic field and monitoring the aspect ratio of the droplet as it returns to a substantially spherical shape and calculating a change in droplet deformation vs. time for such relaxation;utilizing the known magnetization of the droplet and the known magnetic field strength and the observed relaxation dynamics of the aspect ratio of the droplet in response to the removal of the magnetic field to calculate an interfacial tension between the droplet and the liquid or elastic biological material, the viscosity of the liquid or elastic biological mater... | The Regents of the University of California | G01K013/02 A61B005/05 A61B005/00 G01N011/00 G01N015/00 G01N015/14 G01N015/10
US10133340 | B2 | 2018-11-20 | Biological information monitoring system | 2014-02-26 | A biological information monitoring system includes: a first monitoring device which includes a first displaying section and a first connector; a second monitoring device which includes a second connector; and a cable. The second monitoring device includes: a signal receiving section configured to receive a measurement signal related to biological information; and a second displaying section on which information corresponding to the measurement signal is displayed. When communication between the first and second connectors via the cable is established, the second displaying section is set to a non-display state, and the information corresponding to the measurement signal is displayed on the first displaying section. | 1. A biological information monitoring system comprising: a first monitoring device which includes a first displaying section and a first connector;a second monitoring device which includes a second connector;a cable; andan interface unit which includes a supporting portion including a third connector that is detachably connected to the second connector, the interface unit being connected to the cable, wherein the second monitoring device includes:a controller;a notifying section configured to perform a notification with an alarm:a signal receiving section configured to receive a measurement signal related to biological information; anda second displaying section on which information corresponding to the measurement signal is displayed,when the controller detects that communication between the first and second connectors via the cable is started, the controller determines whether the first monitoring device has been activated or not,when the controller determines that the first monitoring device has been activated, the second displaying section is automatically set to a non-display state, and the information corresponding to the measurement signal is displayed on the first displaying section, when the second monitoring device is docked on the supporting portion, the second connector is connected to the third connector, the cable connected to the interface unit is directly connected to the first connector, and the communication between the first and second connectors via the cable is established,when the controller detects that communication between the first and second connectors via the cable is started but determines that the first monitoring device has not been activated, the notifying section performs the notification with the alarm before setting the second displaying section to the non-display state, andwhen the communication between the first and second connectors is released, the notification with the alarm is canceled. 2. The biological information monitoring system according to claim 1, wherein, in a state where the communication between the first and second connectors is established, the second displaying section is allowed to temporarily display the information displayed on the first displaying section. 3. The biological information monitoring system according to claim 1, wherein the interface unit includes a terminal through which an extension function is provided to the second monitoring device. 4. A biological information monitoring system comprising: a first monitoring device which includes a first displaying section and a first connector;a second monitoring device which includes a second connector; anda cable, whereinthe second monitoring device includes: a controller;a notifying section configured to perform a notification with an alarm;a signal receiving section configured to receive a measurement signal related to biological information; anda second displaying section on which information corresponding to the measurement si... | NIHON KOHDEN CORPORATION | H05K005/00 A61N001/39 G06F001/32 A61B005/00 A61B001/00 A61B005/08 G06F019/00
US10123733 | B2 | 2018-11-13 | Skin elasticity measurement | 2012-05-01 | A method of measuring a characteristic of a skin, including varying an air pressure in a chamber positioned adjacent to a skin, in which the chamber has an opening that exposes the skin to changes in the air pressure in the chamber. A plurality of measurements of surface profiles of the skin are made over a period of time as the surface profile of the skin varies in response to changes in the air pressure. | 1. A method comprising: attaching an object to a surface of a skin using an adhesive;magnetically coupling a slider of a linear potentiometer attached to an inner wall of a chamber positioned adjacent to the skin, or a connecting shaft coupled to the slider, to the object attached to the surface of the skin, in which different positions of the slider correspond to different voltage outputs of the potentiometer;varying an air pressure in the chamber, including abruptly increasing the air pressure from a preset low-pressure level to an atmospheric pressure, the chamber having an opening that exposes the skin to the variations in the air pressure in the chamber;making a plurality of measurements of a level of the surface of the skin over a period of time as the surface of the skin rises or falls in response to the variations in the air pressure in the chamber, includingidentifying a highest point of the skin surface, anddetermining how the highest point of the skin changes over time in response to the changes in the air pressure in the chamber; andusing a data processor to process information about how the highest point of the skin changes over time in response to the changes in the air pressure in the chamber to determine the elasticity of the skin;wherein measuring the level of the surface of the skin comprises using the potentiometer to measure a height of the object attached to the surface of the skin. 2. The method of claim 1 in which making a plurality of measurements of the level of the surface of the skin comprises determining the amount of time for the highest point of the skin to drop to a predetermined height. 3. The method of claim 2, comprising determining the elasticity of the skin based on the amount of time for the highest point of the skin to reach the predetermined height. 4. The method of claim 1 in which making a plurality of measurements of the level of the surface of the skin comprises determining an amount of change in the height of the highest point of the skin after a predetermined period of time. 5. The method of claim 4, comprising determining the elasticity of the skin based on the amount of change in the height of the highest point of the skin after the predetermined period of time. 6. The method of claim 1 in which the skin comprises the skin of a person or an animal, and the method further comprises providing an indication of a likelihood of dehydration of the person or the animal based on the elasticity of the skin. 7. A method comprising: placing a chamber over a skin, wherein the chamber comprises an opening that exposes the skin to changes in air pressure within the chamber;changing the air pressure within the chamber, including abruptly increasing the air pressure from a preset low pressure level to an atmospheric pressure, such that a level of the surface of the skin rises or falls within the chamber over a period of time in response to the changes in the air pressure within the chamber;making a plurality o... | - | A61B005/00
US10154848 | B2 | 2018-12-18 | Stand alone energy-based tissue clips | 2017-06-20 | A tissue clip for use in electrosurgical procedures includes an arm having a first electrode formed thereon. The tissue clip also includes a body pivotally coupled to the arm. The body includes a power source and a second electrode. The arm is moveable from a first position relative to the body for approximating tissue and a second position closer to the body for grasping tissue therebetween. | 1. A method of sealing tissue, comprising: grasping and positioning a first tissue clip within a body of a patient using a surgical instrument or a hand;grasping a first portion of tissue of the patient between an arm and a body of the first tissue clip;releasing the first tissue clip from the surgical instrument or the hand; andenergizing an electrode of at least one of the arm or the body of the first tissue clip by a power source disposed within the body of the first tissue clip, thereby sealing the grasped first portion of the tissue, wherein the electrode is energized after the tissue clip is released. 2. The method according to claim 1, wherein the first tissue clip is grasped and positioned within the body of the patient using the surgical instrument. 3. The method according to claim 2, wherein releasing the first tissue clip includes ungrasping the first tissue clip with the surgical instrument. 4. The method according to claim 1, further comprising: moving the arm away from the body to ungrasp the sealed first portion of the tissue; andremoving the tissue clip from the body of the patient. 5. The method according to claim 1, further comprising: grasping and positioning a second tissue clip within the body of the patient with the surgical instrument or the hand;grasping a second portion of the tissue of the patient between an arm and a body of the second tissue clip;releasing the second tissue clip from the surgical instrument or the hand; andenergizing an electrode of at least one of the arm or the body of the second tissue clip from a power source disposed within the body of the second tissue clip, thereby sealing the grasped second portion of the tissue, wherein the electrode is energized after the second tissue clip is released. 6. The method according to claim 5, wherein the second tissue clip is grasped and positioned within the body of the patient using the surgical instrument. 7. The method according to claim 6, wherein releasing the second tissue clip includes ungrasping the second tissue clip with the surgical instrument. 8. The method according to claim 5, further comprising removing the first and second tissue clips from the body of the patient using the surgical instrument or the hand after the first and second portions of the tissue are sealed. 9. The method according to claim 1, wherein the arm has a proximal end portion movably coupled to a proximal end portion of the body, the method further comprising moving the arm relative to the body to grasp the first portion of the tissue. 10. The method according to claim 1, further comprising applying a sealing pressure on the first portion of the tissue via a biasing member that biases the arm relative to the body. 11. The method according to claim 1, further comprising transmitting instructions to the first tissue clip from an external control unit. 12. The method according to claim 1, wherein grasping the first portion of the tissue stops blood flow through the first... | COVIDIEN LP | A61B017/00 A61B017/122 A61B018/14 A61B005/05 A61B018/20 A61B018/00 A61B018/12 A61B090/00
US10123783 | B2 | 2018-11-13 | Apparatus and methods for disinfection of a specimen container | 2015-03-03 | An apparatus includes a transfer adapter, a puncture member, a disinfection member, and a fluid reservoir. The transfer adapter has a proximal end portion and a distal end portion, and defines an inner volume configured to receive the puncture member. The transfer adapter is coupled to the disinfection member. The distal end portion of the transfer adapter includes a port fluidically coupled to the puncture member and configured to be placed in fluid communication with a bodily-fluid of a patient. The proximal end portion is configured to receive a portion of the fluid reservoir to allow the fluid reservoir to be moved within the inner volume between a first position, in which a surface of the fluid reservoir is placed in contact with the disinfection member, and a second position, in which the puncture member punctures the surface to place the puncture member in fluid communication with the fluid reservoir. | 1. An apparatus, comprising: a transfer adapter including a proximal end portion and a distal end portion and defining an inner volume therebetween, the distal end portion including a port configured to be fluidically coupled to a diversion device in fluid communication with a bodily-fluid of a patient and configured to divert a first volume of bodily-fluid containing contaminants, the transfer adapter configured to receive a second volume of bodily-fluid from the diversion device, the diversion device configured to prevent the second volume of bodily-fluid from flowing to the transfer adapter prior to diverting the first volume of bodily-fluid such that the second volume of bodily-fluid is substantially free of contaminants;a fluid reservoir including a contact surface and configured to be inserted though the proximal end portion of the transfer adapter such that at least a portion of the fluid reservoir is movably disposed within the inner volume from a first position to a second position;a disinfection member configured to couple to the transfer adapter and to establish contact with the contact surface of the fluid reservoir to disinfect the contact surface when the fluid reservoir is in the first position; anda puncture member disposed within the inner volume of the transfer adapter and fluidically coupled to the port, the puncture member configured to couple with the contact surface of the fluid reservoir to establish fluid communication with the fluid reservoir after the disinfection member disinfects the contact surface and after the fluid reservoir is moved from the first position toward the second position,whereby diverting the first volume of bodily-fluid and disinfecting the contact surface collectively reduce contamination that can result in false results in culture tests of the second volume of bodily-fluid. 2. The apparatus of claim 1, wherein at least a portion of the puncture member is disposed within a sheath, the sheath configured to be transitioned between a first configuration wherein the sheath substantially surrounds the puncture member and a second configuration wherein a portion of puncture member is disposed outside of the sheath. 3. The apparatus of claim 1, wherein the disinfection member is configured to at least partially isolate the puncture member prior to use. 4. The apparatus of claim 1, wherein the disinfection member is configured to be transitioned between a first configuration and a second configuration when the fluid reservoir is moved from the first position to the second position. 5. The apparatus of claim 1, wherein the disinfection member is at least one of a diaphragm or a porous substrate. 6. The apparatus of claim 1, wherein the transfer adapter includes a surface configured to substantially limit distal movement of the fluid reservoir when the fluid reservoir is moved from the first position to the second position. 7. The apparatus of claim 1, wherein the transfer adapter defines a plurality of ... | Magnolia Medical Technologies, Inc. | A61B010/00 A61B005/15 A61J001/20 A61J001/14
US10143374 | B2 | 2018-12-04 | Systems, devices, components and methods for detecting the locations of sources of cardiac rhythm disorders in a patient's heart | 2016-09-07 | Disclosed are various examples and embodiments of systems, devices, components and methods configured to detect a location of a source of at least one cardiac rhythm disorder in a patient's heart. In some embodiments, electrogram signals are acquired from inside a patient's heart, and subsequently normalized, adjusted and/or filtered, followed by generating a two-dimensional spatial map, grid or representation of the electrode positions, processing the amplitude-adjusted and filtered electrogram signals to generate a plurality of three-dimensional electrogram surfaces corresponding at least partially to the 2D map, one surface being generated for each or selected discrete times, and processing the plurality of three-dimensional electrogram surfaces through time to generate a velocity vector map corresponding at least partially to the 2D map. The resulting velocity vector map is configured to reveal the location of the source of the at least one cardiac rhythm disorder, which may be, by way of example, an active rotor in a patient's myocardium and atrium. | 1. A method of detecting a location of a source of at least one cardiac rhythm disorder in a patient's heart using a system comprising at least one computing device, the computing device comprising at least one non-transitory computer readable medium configured to store instructions executable by at least one processor to determine the source and location of the cardiac rhythm disorder in the patient's heart, the system further comprising a monitor or screen operably connected to the computing device and a mapping electrode assembly, the method comprising: (a) acquiring electrogram signals inside the patient's heart using electrodes mounted on the mapping electrode assembly;(b) using the computing device, normalizing or adjusting the amplitudes of the electrogram signals acquired from the electrodes located inside the patient's heart;(c) using the computing device, assigning positions or identifiers for each of the electrodes to corresponding individual electrogram signals;(d) using the computing device, providing or generating a two-dimensional (2D) spatial map of the electrode positions;(e) using the computing device, and for each or selected discrete times over which the electrogram signals are being processed, processing the amplitude-adjusted electrogram signals to generate a plurality of three-dimensional electrogram surfaces corresponding at least partially to the 2D map, one surface being generated for each such time, and(f) using the computing device, processing the plurality of three-dimensional electrogram surfaces through time to generate and display on the monitor or screen a velocity vector map corresponding at least partially to the 2D map, the velocity vector map being configured to reveal the location of the source of the at least one cardiac rhythm disorder so that a user can diagnose or treat the patient. 2. The method of claim 1, further comprising inserting a catheter inside the patient's body and heart, the catheter comprising at a distal end thereof the mapping electrode assembly. 3. The method of claim 1, further comprising conditioning the electrogram signals in a data acquisition device operably connected to the electrodes. 4. The method of claim 3, wherein conditioning the electrogram signals further comprises one or more of amplifying the electrogram signals, notch filtering the electrogram signals, and bandpass, low-pass or high-pass filtering the electrogram signals. 5. The method of claim 1, further comprising estimating wave shapes when generating the electrogram surfaces. 6. The method of claim 1, further comprising generating the electrogram surfaces using Green's function. 7. The method of claim 1, further comprising generating the electrogram surfaces using a two-dimensional bi-harmonic spline interpolation function. 8. The method of claim 1, further comprising using arrows or colors in the vector map that are representative of directions of electrical potential propagation. 9. The method of claim 1, fu... | Ablacon Inc. | A61B005/04 A61B005/00 A61B005/042 A61B005/044 A61B018/14 A61B005/0402 A61B018/00
US10148940 | B2 | 2018-12-04 | Device for use in identifying or authenticating a subject | 2018-06-14 | A device for use in identifying or authenticating a subject positioned in an acquisition volume on the basis of at least one biometric characteristic of the subject, the device including in succession, in offset manner along a camera placement axis: a first camera; a second camera; and a third camera; the optical axes of the first and second cameras forming between them an angle strictly less than 10°, and the optical axis of the third camera intersecting the optical axes of the first and second cameras, the optical axes of the first and second cameras each forming an angle less than or equal to 5° relative to a normal axis perpendicular to the camera placement axis. | 1. A method of identifying or authenticating a subject positioned in an acquisition volume on the basis of at least one biometric characteristic of the subject by using a device, or by using an automatic door fitted with such a device, wherein the device comprises in succession, in offset manner along a camera placement axis:a first camera;a second camera; anda third camera, optical axes of the first and second cameras forming between them an angle strictly less than 10°, and an optical axis of the third camera intersecting the optical axes of the first and second cameras,the optical axes of the first and second cameras each forming an angle less than or equal to 5° relative to a normal axis perpendicular to the camera placement axis, andsuperposition of fields of the first and second cameras covering the entire acquisition volume, wherein the following conditions are satisfied: angle α23 formed between the optical axis of the third camera and the normal axis perpendicular to the placement axis of the cameras is such that: (arctan(h′23/d)−β23/2)≤α23≤1.1×(arctan(h′23/d)−β23/2), andthe field angle β23 along a height of the third camera satisfies the following condition: β23≥2×(α23+arctan((hv−h′23)/d)where h′23 designates the height of the third camera measured relative to a height of bottom boundary of the acquisition volume, hv designates a height of the acquisition volume, and d designates a distance measured along the normal axis between the third camera and the acquisition volume,and wherein the method comprises the following steps:a) positioning the subject in the acquisition volume; andb) performing 2D face recognition of the subject from one or more images of the subject taken by at least one of the first, second, and third cameras. 2. The method according to claim 1, wherein the optical axes of the first and second cameras are substantially parallel to each other. 3. The method according to claim 2, wherein the optical axes of the first and second cameras are both parallel to the normal axis. 4. The method according to claim 1, wherein the device further comprises, in addition to the first, second, and third cameras, an incorporated iris image taking system in communication with an iris recognition system, said iris recognition system being configured to recognize at least one iris of the eyes of the subject from at least one image of one or both of the irises of the eyes of the subject as taken by the iris image taking system. 5. The method according to claim 4, wherein the iris image taking system is a system for taking an image of a portion of the texture of at least one iris. 6. The method according to claim 1, wherein: the first camera is placed at a first height h21;the second camera is placed at a second height h22 higher than the first height h21; andthe third camera is placed at a third height h23 higher than the second height h21. 7. The method according to claim 6, wherein the optical axis of the third camera extends toward... | IDEMIA IDENTITY & SECURITY FRANCE | H04N013/00 H04N013/243 G06K009/00 G06K009/20 A61B005/117 A61B005/00 H04N007/18 H04N005/00
US10154926 | B1 | 2018-12-18 | Methods of using eye monitoring and pressurization systems | 2017-08-28 | Assemblies and methods for modifying an intraocular pressure of a patient's one or both eyes are disclosed. The assemblies and methods can be used to treat, inhibit, or prevent ocular conditions such as glaucoma, high intraocular pressure, optic disc edema, idiopathic intracranial hypertension, zero-gravity induced papilledema, and other optic pressure related conditions. An assembly can include a goggle including at least one cavity, a pump in fluid communication with the at least one cavity, and a control mechanism. The control mechanism can be operatively coupled to the pump and can maintain a target pressure or target pressure range in the at least one cavity, which, when the assembly is worn by a patient, is the area between a patient's eye(s) and wall surfaces of the goggle. Controlling the pressure over the outer surfaces of the patient's eye(s) can drive a desired change in the intraocular pressure of the eye(s). | 1. A method to treat, inhibit, or prevent an eye condition in a patient experiencing a symptom of glaucoma, comprising: providing a system, the system including a goggle defining a cavity, the goggle sized and shaped to fit over an eye of a patient, a biosensor configured to monitor an indication of a physiological parameter associated with the eye of the patient, and a pressure source, in fluidic communication with the cavity, configured to pressurize the cavity;monitoring the physiological parameter associated with the eye of the patient with the biosensor, the monitored physiological parameter including at least one of an indication of IOP or CSF pressure; andpressurizing the cavity to a non-ambient pressure less than ambient pressure including controlling the pressure source to generate in the cavity a non-ambient pressure that is less than an ambient pressure outside the cavity based on at least one of an indication of IOP or CSF pressure monitored with the biosensor. 2. The method of claim 1, wherein controlling the pressure source to generate the non-ambient pressure includes controlling the pressure source to generate the non-ambient pressure based on the indication of IOP monitored with the biosensor. 3. The method of claim 2, wherein controlling the pressure source to generate the non-ambient pressure includes controlling the pressure source to generate the non-ambient pressure to achieve an indication of a target IOP level in the eye of the patient monitored with the biosensor. 4. The method of claim 3, wherein controlling the pressure source to achieve an indication of a target IOP level in the eye with the biosensor includes controlling the pressure source to adjust the target IOP level in the eye monitored with the biosensor. 5. The method of claim 4, wherein controlling the pressure source to adjust the target IOP level in the eye includes controlling the pressure source to adjust the target IOP level in the eye in a desired sequence. 6. The method of claim 5, wherein controlling the pressure source to adjust the target IOP level in the eye in a desired sequence includes controlling the pressure source to deliver a predetermined pressure cycle to the eye. 7. The method of claim 1, wherein controlling the pressure source to generate the non-ambient pressure includes controlling the pressure source to generate the non-ambient pressure based on the indication of CSF pressure monitored with the biosensor. 8. The method of claim 1, wherein pressurizing the cavity to the non-ambient pressure includes controlling the pressure source to equalize translaminar pressure in the eye of the patient based on at least one of the indication of IOP or the indication of CSF pressure monitored with the biosensor. 9. The method of claim 8, wherein controlling the pressure source to equalize translaminar pressure in the eye based on at least one of the indication of IOP or CSF pressure monitored with the biosensor includes controlling the pressu... | John Berdahl | A61F005/00 A61F009/007 A61B005/00 A61F009/02 A61B003/16 A61B005/03
US10149628 | B2 | 2018-12-11 | Signal processing method and apparatus | 2015-05-19 | A signal processing apparatus includes an input voltage selector configured to select an input voltage from a plurality of input voltages; an input element connected to the input voltage selector; and an input current controller configured to control an inflow of an input current in conjunction with an operation of the input voltage selector. | 1. A signal processing apparatus comprising: an input voltage selector, including first plural switches, configured to: select, using the first plural switches and dependent on an operation mode of the input voltage selector, an input voltage from a plurality of input voltages, the plurality of the input voltages including at least a target voltage and a preset reference voltage, the operation mode being determined between a current measuring mode and a voltage measuring mode in response to a control signal; andusing the first plural switches, apply, as the selected input voltage, the preset reference voltage to an input element in response to the operation mode being determined to be the current measuring mode, and using the first plural switches, apply, as the selected input voltage, the target voltage to be measured to the input element in response to the operation mode being determined to be the voltage measuring mode;the input element connected to the input voltage selector and configured to convert the target voltage into a current in the voltage measuring mode, the current corresponding to the target voltage to be measured in the voltage measuring mode;an input current controller, including second plural switches, connected to the input element and configured to control, using the second plural switches and the first plural switches, an inflow of an input current in conjunction with the determined operation mode of the input voltage selector, the second plural switches being different from the first plural switches; anda measuring circuit, connected to output ends of the input element, configured to selectively measure one of the target voltage and the input current, dependent on the determined operation mode of the input voltage selector, using the first plural switches and the second plural switches. 2. The apparatus of claim 1, wherein the preset reference voltage has a fixed voltage level or a variable voltage level. 3. The apparatus of claim 1, wherein the measuring circuit, connected to the output ends of the input element and using the first plural switches and the second plural switches, is further configured to: measure the target voltage, selected as the input voltage, when the determined operation mode of the input voltage selector is the voltage measuring mode, andmeasure the input current when the determined operation mode of the input voltage selector is the current measuring mode. 4. The apparatus of claim 3, wherein the input current controller is configured to: allow the inflow of the input current into the signal processing apparatus in the current measuring mode by controlling, using the first plural switches and the second plural switches, respective switching connections of the input current controller, andblock the inflow of the input current in the voltage measuring mode by controlling, using the first plural switches and the second plural switches, the respective switching connections. 5. The apparatus of claim ... | Samsung Electronics Co., Ltd. The Industry & Academic Cooperation In Chungnam National University (IAC) | A61B005/0428 A61B005/00 A61B005/04 A61B005/024
US10154941 | B2 | 2018-12-18 | Integrated resuscitation | 2016-01-28 | A resuscitation system that includes at least two defibrillation electrodes configured to be applied to the exterior of the chest of a patient for delivering a defibrillation shock, a source of one or more ECG signals from the patient, a defibrillation circuit for delivering a defibrillation shock to the defibrillation electrodes, a control box that receives and processes the ECG signals to determine whether a defibrillation shock should be delivered or whether CPR should be performed, and that issues instructions to the user either to deliver a defibrillation shock or to perform CPR, wherein the determination of whether CPR should be performed and the instructions to perform CPR can occur at substantially any point during a rescue. | 1. An electrode assembly for use with a defibrillator, the electrode assembly comprising: a single electrode assembly pad configured to be applied to the chest of a patient and configured to electrically couple with a defibrillator configured to provide instructions for positioning the single electrode assembly pad on the patient, the single electrode assembly pad comprising: an accelerometer disposed in a first area of the single electrode assembly pad;a high-voltage apex defibrillation electrode disposed in a second area of the single electrode assembly pad;a high-voltage sternum defibrillation electrode disposed in a third area of the single electrode assembly pad;indicia on an exposed surface of the single electrode assembly pad, the indicia comprising: first indicia indicative of an alignment of the single electrode assembly pad with one or more anatomical features of the chest of a patient;second indicia comprising a graphical representation indicative of a usage procedure for the electrode assembly, andthird indicia configured to indicate a location on the single electrode assembly pad for performing cardiopulmonary resuscitation (CPR) chest compressions. 2. The electrode assembly of claim 1 wherein the first indicia comprise an indication of a location of the high-voltage sternum defibrillation electrode and the high-voltage apex defibrillation electrode relative to the collarbones of the patient when the high-voltage sternum defibrillation electrode and the high-voltage apex defibrillation electrode are positioned on the chest of the patient. 3. The electrode assembly of claim 2 wherein the first indicia further comprise an indication of a location of the high-voltage sternum defibrillation electrode and the high-voltage apex defibrillation electrode relative to the chest centerline of the patient when the high-voltage sternum defibrillation electrode and the high-voltage apex defibrillation electrode are positioned on the chest of the patient. 4. The electrode assembly of claim 1 wherein the first indicia comprise an indication of a location of the high-voltage sternum defibrillation electrode and the high-voltage apex defibrillation electrode relative to the chest centerline of the patient when the high-voltage sternum defibrillation electrode and the high-voltage apex defibrillation electrode are positioned on the chest of the patient. 5. The electrode assembly of claim 1 wherein the second indicia are disposed on at least the second area of the single electrode assembly pad and are configured to assist a user in providing resuscitative care for the patient with the electrode assembly. 6. The electrode assembly of claim 1 wherein the accelerometer is configured to electrically couple with the defibrillator configured to provide the instructions for positioning the single electrode assembly pad on the patient. 7. The electrode assembly of claim 6 wherein the accelerometer is configured to provide signals indicative of acceleratio... | ZOLL Medical Corporation | A61B005/103 A61N001/05 A61H031/00 A61N001/39 A61N001/04 A61N001/08
US10155107 | B2 | 2018-12-18 | Implantable modular electrode array assembly | 2016-10-05 | This disclosure describes various modular electrode assemblies. For example, an implantable modular electrode assembly may include a hub including a plurality of electrical contacts configured to receive electrical signals from an implantable medical device, a first electrode module including a first substrate and a first plurality of electrodes on the first substrate, and a second electrode module including a second substrate and a second plurality of electrodes on the second substrate. The first and second electrode modules may be connectable to the hub, where the plurality of electrical contacts electrically communicate with the first and second plurality of electrodes. | 1. An implantable modular electrode assembly comprising: a hub comprising: a plurality of electrical contacts; anda hub substrate defining a plurality of ports, wherein each port of the plurality of ports comprises a respective electrical contact of the plurality of electrical contacts, and wherein the hub is configured to receive electrical signals from an implantable medical device;a first electrode module comprising: a first substrate;a first plurality of electrodes on the first substrate; anda plurality of electrical connectors on a surface of the first substrate, wherein each electrical connector of the plurality of electrical connectors is configured to be received by a respective port of the plurality of ports to connect the first electrode module to the hub, wherein at least some of the plurality of electrical contacts electrically communicate with the first plurality of electrodes; anda second electrode module comprising a second substrate and a second plurality of electrodes on the second substrate, wherein the second electrode module is connectable to the hub, wherein at least some of the plurality of electrical contacts electrically communicate with the second plurality of electrodes. 2. The implantable modular electrode assembly of claim 1, wherein the plurality of electrical connectors on a surface of the first substrate comprises a first plurality of electrical connectors on a surface of the first substrate, wherein the second electrode module comprises a second plurality of electrical connectors on a surface of the second substrate, wherein each electrical connector of the second plurality of electrical connectors is configured to be received by a respective port of the plurality of ports to connect the second electrode module to the hub. 3. The implantable modular electrode assembly of claim 1, wherein the first plurality of electrodes form a first two-dimensional array on the surface of the first substrate. 4. The implantable modular electrode assembly of claim 3, wherein the second plurality of electrodes form a second two-dimensional array on the surface of the second substrate, wherein the first two-dimensional array and the second two-dimensional array form mirror images of one another. 5. The implantable modular electrode assembly of claim 3, wherein the second plurality of electrodes form a second two-dimensional array on the surface of the second substrate, wherein the first two-dimensional array is different than the second two-dimensional array. 6. The implantable modular electrode assembly of claim 1, wherein the hub comprises a connector assembly configured to receive a lead, wherein the lead includes conductors to transmit the electrical signals from the implantable medical device to the hub. 7. The implantable modular electrode assembly of claim 1, wherein the first substrate comprises a first flexible substrate and the second substrate comprises a second flexible substrate. 8. The implantable modular electro... | Medtronic, Inc. | A61N001/00 A61N001/05 A61B005/0478 A61N001/375 H01R031/00 A61N001/372 H01R012/79 H01R024/60
US10159448 | B2 | 2018-12-25 | X-ray CT apparatus, medical information processing apparatus, and medical information processing method | 2017-06-05 | An X-ray CT apparatus according to an embodiment includes processing circuitry. The processing circuitry collects pieces of image data in a plurality of time phases that contain at least a part of a coronary artery of a heart. The processing circuitry acquires image indexes regarding the pieces of image data. The processing circuitry extracts a set of image data from combinations of pieces of image data having a larger time interval than a predetermined time interval, of the pieces of image data, based on the image indexes in the respective pieces of image data. The processing circuitry performs fluid analysis regarding the coronary artery based on the extracted set of image data to obtain a fluid parameter regarding the coronary artery. | 1. An X-ray CT apparatus comprising: processing circuitry configured tocollect pieces of image data in a plurality of time phases that contain at least a part of a coronary artery of a heart;acquire image indexes regarding a plurality of pieces of the image data;extract a set of image data from combinations of pieces of image data having a larger time interval than a predetermined time interval, of the pieces of image data, based on the image indexes in the respective pieces of image data; andperform fluid analysis regarding the coronary artery based on the extracted set of image data to obtain a fluid parameter regarding the coronary artery. 2. The X-ray CT apparatus according to claim 1, wherein the processing circuitry is configured to extract the set of image data from a time phase that is a Wave Free Period in a heartbeat time phase for one heartbeat. 3. The X-ray CT apparatus according to claim 1, wherein the processing circuitry is configured to extract the set of image data from a cardiac phase of 70% or after in a heartbeat time phase for one heartbeat. 4. The X-ray CT apparatus according to claim 1, wherein the processing circuitry is configured to extract a set of image data having an image quality index in the respective pieces of image data equal to or larger than a predetermined threshold from the combination of image data. 5. The X-ray CT apparatus according to claim 1, wherein the processing circuitry is configured to extract the set of image data from the combination of image data based on an extraction result of a predetermined portion included in the respective pieces of image data. 6. The X-ray CT apparatus according to claim 5, wherein the predetermined portion is a blood vessel wall of the coronary artery or a core line of the coronary artery. 7. The X-ray CT apparatus according to claim 1, wherein the processing circuitry is configured to evaluate movement with pulsation of the heart in the respective pieces of image data in time phases included in a Wave Free Period based on the image indexes, and extract a set of image data in a time phase in which movement with pulsation is relatively small. 8. The X-ray CT apparatus according to claim 7, wherein the processing circuitry is configured to evaluate the movement with pulsation based definition in a coronary artery region included in the image data. 9. The X-ray CT apparatus according to claim 7, wherein the processing circuitry is configured to divide the Wave Free Period into a plurality of partial ranges, and extract a set of image data corresponding to a time phase in which the movement with pulsation is relatively small from time phases included in the partial range, for each partial range. 10. The X-ray CT apparatus according to claim 9, wherein the processing circuitry is configured to divide the Wave Free Period into the partial ranges so that widths of the partial ranges approximate to each other. 11. The X-ray CT apparatus according to claim 7, wherein th... | Toshiba Medical Systems Corporation | G06K009/00 A61B006/03 A61B006/00 A61B005/00 A61B005/02 A61B008/08 A61B008/06 A61B005/026
US10130419 | B2 | 2018-11-20 | System and method for assessing effective delivery of ablation therapy | 2015-10-01 | A system and method for assessing effective delivery of ablation therapy to a tissue in a body is provided. A three-dimensional anatomical map of the tissue is generated and displayed with the map defining a corresponding volume. An index is generated corresponding to a location within the volume with the index indicative of a state of ablation therapy at the location. The index may be derived from one or more factors such as the duration an ablation electrode is present at the location, the amount of energy provided, the degree of electrical coupling between an ablation electrode and the tissue at the location and temperature. A visual characteristic (e.g., color intensity) of a portion of the anatomical map corresponding to the location is then altered responsive to the index. | 1. A system for assessing effective delivery of ablation therapy to a tissue in a body, comprising: an electronic control unit (ECU) configured to generate a map of the tissue including a first map location; wherein the ECU is further configured to: receive for each factor of a plurality of factors indicative of delivery of ablation energy a corresponding threshold value;acquire at the first location an actual value for each of said plurality of factors;determine an index indicative of a state of ablation therapy at the first location using only the acquired values for each of the plurality of factors that exceed corresponding threshold values; andgenerate, at the first location, a first visual characteristic responsive to the index. 2. The system of claim 1, wherein each of the plurality of factors comprises a first exceeding factor that exceeds a corresponding first threshold value, and wherein the ECU is further configured to: receive a first weight;generate a first weighted factor by applying the first weight to the first exceeding factor; anduse the first weighted factor in the determining step. 3. The system of claim 1, wherein the plurality of factors comprises a group of exceeding factors that each exceeds a corresponding group of threshold values, and wherein the ECU is further configured to: receive weights for the factors in the group of exceeding factors;generate a group of weighted factors by applying the weights to the factors in the group of exceeding factors; anduse the group of weighted factors in the determining step. 4. The system of claim 1, wherein the plurality of factors indicative of delivery of ablation energy are selected from the group consisting of: an amount of energy delivered at the first location;a duration of time during which an ablation electrode is present at the first location;a duration of time during which an ablation electrode is away from the first location;an impedance measurement proximate a distal end of the ablation electrode;a maximum amount of power delivered at the first location;an average amount of power delivered at the first location;an average temperature proximate a distal end of the ablation electrode;a maximum temperature proximate a distal end of the ablation electrode;an average contact force between the ablation electrode and the tissue; anda maximum contact force between the ablation electrode and the tissue. 5. The system of claim 1, wherein the ECU is further configured to generate a first index responsive to a degree of electrical coupling between an ablation electrode and the tissue. 6. The system of claim 1, wherein the ECU is further configured to generate, at the first location, a first visual characteristic, wherein the first visual characteristic represents the at least one weighted factor indicative of delivery of ablation energy at the first location. 7. The system of claim 3, wherein the ECU is further configured to generate, at a second location, a second visual charac... | St. Jude Medical, Atrial Fibrillation Division, Inc. | A61B018/12 A61B018/14 A61B005/00 A61B005/06 A61B090/00 A61B005/01 A61B018/02 A61B018/00 A61N007/02 A61B005/053 A61B017/00
US10149798 | B2 | 2018-12-11 | Methods and systems for diagnosis and treatment of a defined condition, and methods for operating such systems | 2010-02-18 | Disclosed herein, inter alia, are a method, system and a kit for improving a defined condition in a subject, the method comprising selecting a set of one or more correction zones, being surface zones on the surface of the subject's skin or defined angular zones in the subject's field of view, the one or more correction zones being associated with the condition; and placing the one or more correcting elements in said one or more correction zones to thereby cause improvement in said condition. Also provided herein are methods and systems for providing such correction zones related to a defined condition in a subject or to a defined cause in a subject being associated with a defined condition. | 1. A method for treating a defined condition or symptom of a defined condition in a subject having the defined condition or symptom, the defined condition or symptom of defined condition being selected from the group consisting of nausea, dizziness, motion sickness, hearing problem, memory associated disorders, anxiety, stress, attention problems, difficulty reading, lack of focus, irregular skeleton positioning, irregular motor coordination, irregular energy level, migraine, irregular depth perception, irregular balance and stability, fatigue, irregular hearing balance and hyperactivity, comprising: providing a correction map associating each defined condition or symptom of a defined condition in the group of defined conditions or symptoms of a defined condition to respective correction zones, each correction zone being a defined angular zone in the subject's field of view (FOV) and corresponding to a polar coordinate set comprising an angular coordinate and a radial coordinate measured from an optical center of a left or right eye of the subject, wherein the associations of the correction map comprise: 138-148° and 20-30 mm of a left eye for migraine, 32-42° and 20-30 mm of a right eye for migraine, 104-114° and 7-17 mm of a left eye for irregular depth perception, 66-76° and 7-17 mm of a right eye for irregular depth perception, 166-176° and 15-25 mm of a left eye for irregular balance and stability, 4-14° and 15-25 mm of a right eye for irregular balance and stability, 112-122° and 8-18 mm of a left eye for fatigue, 58-68° and 8-18 mm of a right eye for fatigue, 157-167° and 17-27 mm of a left eye for anxiety, 13-23° and 17-27 mm of a right eye for anxiety, 35-45° and 17-27 mm of a left eye for irregular hearing balance, 135-145° and 17-27 mm of a right eye for irregular hearing balance, 135-145° and 19-29 mm of a left eye for difficulty reading, 35-45° and 12-22 mm of a left eye for lack of focus or difficulty reading, 135-145° and 65-75 mm of a right eye for lack of focus or difficulty reading, 355-365° and 13-23 mm of a left eye for lack of focus or difficulty reading, 175-185° and 13-23 mm of a right eye for lack of focus or difficulty reading, 40-50° and 9-19 mm of a left eye for dizziness or motion sickness, 130-140° and 9-19 mm of a right eye for dizziness or motion sickness, 105-115° and 10-20 mm of a left eye for stress or anxiety, 65-75° and 10-20 mm of a right eye for stress, anxiety or memory associated disorders, 145-155° and 16-26 mm of a left eye for irregular hearing balance, 25-35° and 16-26 mm of a right eye for irregular hearing balance, 185-195° and 16-26 mm of a left eye for nausea, dizziness, motion sickness or irregular balance and stability, 345-355° and 16-26 mm of a right eye for nausea, dizziness, motion sickness or irregular balance and stability, 180-190° and 17-27 mm of a left eye for lack of focus or difficulty reading, 350-360° and 17-27 mm of a right eye for lack of focus or difficulty reading, 40-50° and 14-2... | S.M. Balance Holdings | A61B005/00 A61H039/00 G02C007/02 A61F009/02 A61F009/00 A61B005/16
US10123714 | B2 | 2018-11-13 | Magnetic measurement apparatus | 2015-06-24 | High-accuracy magnetic measurement is performed by efficiently using nitrogen-vacancy pairs in all orientations. A magnetic measurement apparatus includes a diamond crystal and an image sensor. The diamond crystal has nitrogen-vacancy pairs. The image sensor detects the intensities of fluorescence generated by an exciting light applied to the diamond crystal by using a plurality of pixels. The nitrogen-vacancy pairs of the diamond crystal are made to one-to-one correspond to the pixels. The fluorescence generated by one nitrogen-vacancy pair is received by one pixel made to correspond to the nitrogen-vacancy pair. | 1. A magnetic measurement apparatus comprising: a diamond crystal having a plurality of nitrogen-vacancy pairs;an image sensor configured to detect a fluorescence intensity generated by an exciting light applied to the diamond crystal by using a plurality of pixels;a microwave unit configured to irradiate the diamond crystal with microwaves based on an operation control signal, the microwave unit including a microwave source and a coil; anda control unit configured to integrate differences between fluorescence intensities output from the pixels corresponding to the nitrogen-vacancy pairs which have the same orientation among the nitrogen-vacancy pairs whose orientations have been specified, when microwaves are applied from the microwave unit and when no microwaves are applied therefrom, and output the calculation result as a frequency correction value,wherein the nitrogen-vacancy pairs of the diamond crystal are made to one-to-one correspond to the pixels, and fluorescence generated by one of the nitrogen-vacancy pairs is received by one of the pixels made to correspond to the nitrogen-vacancy pair,wherein a type of orientation of the vacancy of each of the nitrogen-vacancy pairs of the diamond crystal when viewed from the nitrogen thereof is specified with respect to an orientation of the diamond crystal, andwherein the microwave unit modulates a frequency of microwaves to be applied based on the frequency correction value output from the control unit, andwherein the control unit calculates the frequency correction value for each sensor block obtained by dividing the image sensor into a plurality of regions. 2. The apparatus according to claim 1, wherein the diamond crystal is a single crystal. 3. A magnetic measurement apparatus comprising: a diamond crystal having a plurality of nitrogen-vacancy pairs;an image sensor configured to detect a fluorescence intensity generated by an exciting light applied to the diamond crystal by using a plurality of pixels;an irradiation unit configured to apply microwaves from a lower surface of the diamond crystal; anda control unit configured to integrate differences between fluorescence intensities output from the pixels corresponding to the nitrogen-vacancy pairs which have the same orientation among the nitrogen-vacancy pairs whose orientations have been specified, when microwaves are applied and when no microwaves are applied, and output the calculation result as a frequency correction value,wherein the nitrogen-vacancy pairs of the diamond crystal are made to one-to-one correspond to the pixels, and fluorescence generated by one of the nitrogen-vacancy pairs is received by one of the pixels made to correspond to the nitrogen-vacancy pair,wherein a type of orientation of the vacancy of each of the nitrogen-vacancy pairs of the diamond crystal when viewed from the nitrogen thereof is specified with respect to an orientation of the diamond crystal,wherein the irradiation unit modulates a frequency of micro... | Renesas Electronics Corporation | A61B005/04 A61B005/00 C30B029/04 G01R033/00 G01R033/032 G01R033/12
US10136858 | B2 | 2018-11-27 | Method for inspecting pressure pulse wave sensor and method for manufacturing pressure pulse wave sensor | 2018-03-07 | A method for inspecting a pressure pulse wave sensor is provided. The sensor chip includes a recess which is recessed in a direction perpendicular to the pressure-sensitive face, and the pressure-sensitive element array is formed in a portion of the sensor chip whose thickness is reduced in the direction due to the recess. The method includes: bonding and fixing the sensor chip onto the substrate so that the recess communicates with atmospheric air through only the through hole of the substrate; connecting a substrate-side terminal portion of the substrate and the chip-side terminal portion through an electrically conductive member; and performing characteristic evaluation on the sensor chip based on a signal outputted from the substrate-side terminal portion in a state in which air is sucked through the through hole of the substrate to thereby apply negative pressure to the pressure-sensitive face. | 1. A method for inspecting a pressure pulse wave sensor which includes a sensor chip and a substrate, the sensor chip including a pressure-sensitive element array constituted by a plurality of pressure-sensitive elements arranged in one direction, the sensor chip put into use so that a pressure-sensitive face of the sensor chip where the pressure-sensitive element array is formed is pressed against a body surface of a living body in a state in which the one direction intersects with a traveling direction of an artery of the living body, the sensor chip fixed to the substrate, wherein the substrate includes a through hole and a substrate-side terminal portion,the sensor chip includes a recess which is recessed in a direction perpendicular to the pressure-sensitive face and on an opposite side to the pressure-sensitive face, and the pressure-sensitive element array is formed on the pressure-sensitive face in a portion of the sensor chip whose thickness is reduced in the perpendicular direction due to the recess, andthe sensor chip further includes a chip-side terminal portion which is electrically connected to the pressure-sensitive element array and which is provided at one or each of opposite ends of the pressure-sensitive element array extending in the one direction,the method comprising:bonding and fixing the sensor chip onto the substrate so that the recess communicates with atmospheric air through only the through hole of the substrate;connecting the substrate-side terminal portion of the substrate to which the sensor chip is bonded and fixed, and the chip-side terminal portion through an electrically conductive member;covering the electrically conductive member with a protective member; andperforming characteristic evaluation about a variation among the plurality of pressure-sensitive elements of the sensor chip, after covering the electrically conductive member with the protective member, based on a signal outputted from the substrate-side terminal portion in a state in which air is sucked through the through hole of the substrate to thereby apply negative pressure to the pressure-sensitive face. 2. The method for inspecting the pressure pulse wave sensor according to claim 1, wherein the chip-side terminal portion includes a first terminal portion and a second terminal portion which are disposed respectively on opposite end portions of the pressure-sensitive face in the one direction,the substrate-side terminal portion includes a third terminal portion and a fourth terminal portion which are formed on a face of the substrate to which the sensor chip is bonded and fixed,the third terminal portion, the first terminal portion, the second terminal portion and the fourth terminal portion are arranged in this order in the one direction in a plan view which is seen from the direction perpendicular to the pressure-sensitive face,the first terminal portion and the third terminal portion are connected through a first electrically conductive member ... | OMRON HEALTHCARE Co., Ltd. | A61B005/00 G01L027/00 A61B005/022 A61B005/0245 A61B005/02
US10152947 | B2 | 2018-12-11 | Display brightness updating | 2016-04-06 | Computing devices and methods for controlling light output of a display are disclosed. In one example, a default brightness setting is set to an indoor light output level. A UV light sensor is activated to detect UV radiation levels. Based on determining that one or more of the UV radiation levels exceed a UV threshold, the default brightness setting is updated to correspond to an outdoor light output level that is greater than the indoor light output level. Without using information from an ambient light sensor, the display is activated from a deactivated state to illuminate at the updated default brightness setting corresponding to the outdoor light output level. | 1. A computing device, comprising: a display;a UV light sensor;a memory storing a default brightness setting;a processor; anda display brightness program executable by the processor, the display brightness program configured to: set the default brightness setting to an indoor light output level;activate the UV light sensor to detect UV radiation levels;while the display is deactivated, determine that one or more of the UV radiation levels goes above a UV threshold;based on determining that one or more of the UV radiation levels goes above the UV threshold, update the default brightness setting to an updated default brightness setting that corresponds to an outdoor light output level that is greater than the indoor light output level;activate the display from the deactivated state to illuminate at the updated default brightness setting corresponding to the outdoor light output level; andwherein the UV threshold is a positive non-zero value. 2. The computing device of claim 1, wherein the display brightness program is further configured to set a magnitude of the outdoor light output level from a plurality of possible magnitudes based on the one or more UV radiation levels. 3. The computing device of claim 1, wherein a default display dimming period is stored in the memory, and the display brightness program is further configured to: based on determining that the one or more UV radiation levels goes above the UV threshold: update the default display dimming period to an updated default display dimming period that is shorter than the default display dimming period; andafter activating the display from the deactivated state at an activation time, reduce a light output of the display upon an expiration of the updated default display dimming period as measured from the activation time. 4. The computing device of claim 1, wherein the display brightness program is further configured to: after activating the display from the deactivated state, continue sampling the UV radiation levels; andwhen one or more of the UV radiation levels do not go above the UV threshold, reduce a light output of the display. 5. The computing device of claim 1, further comprising a GPS system, wherein the display brightness program is further configured to, based on receiving a GPS signal from the GPS system that is above a predetermined signal threshold, update the default brightness setting to the updated default brightness setting corresponding to the outdoor light output level. 6. The computing device of claim 1, further comprising a GPS system, wherein the display brightness program is further configured to, based on receiving location data from the GPS system that indicates a velocity of the device within a predetermined range of velocities, update the default brightness setting to the updated default brightness setting corresponding to the outdoor light output level. 7. The computing device of claim 1, wherein the computing device comprises a heart rate sensor system... | MICROSOFT TECHNOLOGY LICENSING, LLC | G09G005/10 G06F001/16 G06F001/32 G06F003/01 A61B005/0205 G01J001/42 A61B005/00 A61B005/024 A61B005/11
US10139388 | B2 | 2018-11-27 | Method to determine the absorption coefficient in turbid media | 2012-03-26 | The invention relates to a method to determine the wavelength dependent absorption coefficient of a turbid medium using overlapping illumination-detection areas comprising the steps of a) retrieving a calibration spectrum (CA) from a reference measurement using a reference sample; b) carrying out a measurement on an actual sample for determining the absolute reflection spectrum (Rabs) using a raw spectrum measured on the sample (Smedium) and the calibration spectrum (CΛ); C) using the absolute reflection spectrum (Rabs) for determining the wavelength dependent absorption coefficient by minimizing the difference between the measured absolute reflection spectrum (Rabs) and a model function (Rabsmodel). wherein the model function (Rabsmodel) is modelled using a predetermined equation based on prior knowledge of the combination of a dependence of the effective photon path length (LPF) on a scattering phase function (PF); a dependence of the absolute reflectance in the absence of absorption (Rabs0) on scattering phase function (PF). The invention further relates to a system and a computer program product for determining the wavelength dependent absorption coefficient of a turbid medium. | 1. A method to determine the wavelength dependent absorption coefficient of an actual sample of a turbid medium without prior knowledge of an actual scattering coefficient using overlapping illumination and detection areas, wherein measurements are carried out using a single optical fiber for delivering a light beam towards the actual sample for illumination and for collecting a reflected light beam from the actual sample for detection, wherein a light spot of the delivered light beam used for illumination overlaps a light spot of the reflected light beam used for detection, the method comprising the steps of: a. retrieving a calibration spectrum from a reference measurement using a reference sample;b. measuring the actual sample using the single optical fiber to deliver a light beam towards the actual sample to determine an absolute reflection spectrum using a raw spectrum measured on the actual sample and the calibration spectrum;c. using the absolute reflection spectrum to determine the wavelength dependent absorption coefficient by minimizing the difference between the measured absolute reflection spectrum and a model function, whereind. the model function is modelled using a pre-determined equation based on prior knowledge of the combination of: i. a dependence of an effective photon path length on a scattering phase function;ii. a dependence of the absolute reflectance in the absence of absorption on the scattering phase function; andiii. an assumed estimate for the scattering coefficient, wherein the effective photon path length and the absolute reflectance in the absence of absorption and are both a function of the assumed estimate for the scattering coefficient, wherein an influence of a mis-estimation of the scattering coefficient on the value of the absolute reflectance in the absence of absorption is at least partially compensated by the influence of the mis-estimation of the scattering coefficient on the value of the effective photon path length such that the wavelength dependent absorption coefficient of the actual sample of the turbid medium is determined without prior knowledge of the actual scattering coefficient of the actual sample. 2. The method according to claim 1, wherein the calibration spectrum is retrieved by a measurement performed with the single fiber in contact with the calibration sample for retrieving an absolute device calibration spectrum. 3. The method according to claim 2, where for the calibration measurement a scattering reference sample is used having a scattering coefficient such that μs′ dfiber>10, wherein μs′ is the calibration sample's reduced scattering coefficient and dfiber is the single fiber's diameter. 4. The method according to claim 1, wherein light used for the measurements is monochromatic or continuous spectrum light. 5. The method according to claim 1, wherein light used for measurements comprises a continuous spectrum of wavelengths. 6. The method according to claim 1, wherein the turbi... | QUASPEC B.V. | G01N021/49 G01N033/26 A61B005/00 G01N021/47 G01N021/27 A61B005/02
US10123753 | B2 | 2018-11-13 | Haptic feedback and interface systems for reproducing internal body sounds | 2017-03-28 | In various embodiments, a haptic system comprises at least one acoustic sensor; an amplifier for receiving electronic signals from the acoustic sensor and amplifying the received signals; at least one actuator, operatively connected to the amplifier, for vibrating in accordance with the amplified signals; and a support including at least one actuator, operatively connected to the amplifier, for vibrating in accordance with the amplified signals and conferring vibrotactile sensations corresponding thereto. | 1. A haptic system comprising: at least one acoustic sensor;an amplifier for receiving electronic signals from the acoustic sensor and amplifying the received signals;at least one actuator, operatively connected to the amplifier, for vibrating in accordance with the amplified signals;an elastic support including a flat base portion curving at one end thereof into a retention portion angled with respect to and extending over at least part of the flat portion;a stiff panel having an underside, a first portion of the underside being joined to the retention portion of the elastic support, the actuator being joined to the underside of the stiff panel outside the first portion thereof so as to transmit vibration to the panel. 2. The haptic system of claim 1, further comprising a preprocessing circuit comprising a preamplifier and a signal conditioner. 3. The haptic system of claim 2, wherein the at least one acoustic sensor and the preprocessing circuit are contained within a single housing. 4. The haptic system of claim 1, further comprising an isolation barrier on an underside of the base portion of the elastic support. 5. The haptic system of claim 1, wherein the panel comprises a pair of skins sandwiching a porous core. 6. The haptic system of claim 5, wherein the skins are carbon fiber sheets. 7. The haptic system of claim 1, wherein the at least one actuator is inertially mounted to the panel at an overall center thereof. 8. The haptic system of claim 1, wherein each said at least one acoustic sensor comprises: a diaphragm having an outer peripheral portion and an inner portion, the inner portion being attached to the outer portion by a plurality of leaf springs constraining relative movement between the movable portion and the peripheral portion;a coil disposed over at least one side of the diaphragm; andat least one magnet operatively disposed with respect to the coil to cause current to flow through the coil upon relative movement between the movable portion and the peripheral portion. 9. The haptic system of claim 8, wherein the outer portion of the diaphragm has a shape and the inner portion is defined within a plurality of slots through the diaphragm and arranged in a series, wherein (i) the series defines a closed sequence concentric with and having the shape of the outer portion, and (ii) each pair of slots is parallel and has an overlap portion and a non-overlap portion, the overlap portion defining an intervening strip corresponding to one of the leaf springs. 10. The haptic system of claim 1, further comprising a high-pass filter and an acoustic transducer for outputting the audible range of the signals received from the sensor 20 Hz to 20 kHz. 11. The haptic system of claim 1, further comprising a low-pass filter for confining the amplified signals to the human haptic perception range of 0.02 Hz to 500 Hz. 12. The haptic system of claim 1, wherein the stiff panel is a portion of the elastic support. 13. The haptic system o... | COLERIDGE DESIGN ASSOCIATES LLC | H04B003/36 A61B005/00 H04R001/46 H04R007/18 H04R009/02 H04R009/08 H04R003/04 G08B006/00 A61B007/04 G06F003/01
US10123750 | B2 | 2018-11-13 | Methods and devices for predicting and/or detecting seizures | 2014-01-03 | The present invention provides methods and devices for predicting, preventing, detecting and/or treating seizures. In some embodiments, the present invention provides methods/devices for predicting a seizure prior to its inception, wherein the seizure is predicted based upon neuronal activity in the CA3 region of a patient's hippocampus. | 1. A method, comprising: detecting neuronal activity in the CA3 region of a patient's hippocampus;analyzing the detected neuronal activity to predict a seizure; andadministering treatment in response to the step of analyzing the detected neuronal activity,wherein said analyzing step comprises comparing the detected neuronal activity with neuronal activity that was detected in the CA3 region of the patient's hippocampus and/or an at least one alternate region prior to and/or during a previous seizure. 2. The method of claim 1, further comprising: detecting neuronal activity in at least one alternate region of the patient's brain. 3. The method of claim 2, wherein, said at least one alternate region of the patient's brain comprises one or more regions selected from the group consisting of the Schaffer collateral region of the hippocampus, the CA1 region of the hippocampus, the CA2 region of the hippocampus, the perforant pathway, the subiculum, the entorhinal cortex and neocortical regions. 4. The method of claim 1, wherein said detecting step comprises using one or more electrodes to detect electrical impulses generated by one or more neurons. 5. The method of claim 1, wherein said detecting step comprises detecting electrical impulses using one or more electrodes configured to detect electrical impulses generated by a single neuron. 6. The method of claim 1, wherein said detecting step comprises detecting electrical impulses using one or more electrodes configured to detect electrical impulses generated by a plurality of neurons. 7. The method claim 1, wherein said analyzing step comprises predicting future neuronal activity based upon the detected neuronal activity. 8. The method of claim 7, wherein predicting future neuronal activity based upon the detected neuronal activity comprises the use off predictive algorithm. 9. The method of claim 1, wherein said analyzing step comprises comparing the detected neuronal activity with neuronal activity that was detected in the CA3 region and/or the at least one alternate region of one or more others patients prior to and/or during a seizure. 10. The method of claim 1, wherein said analyzing step comprises comparing the detected neuronal activity with a neuronal activity signature associated with one or more types of seizure. 11. The method of claim 1, wherein said analyzing step comprises analyzing the detected neuronal activity, using a computer program product comprising computer-readable code embodied in a computer-readable non-transient storage medium. 12. A method, comprising: predicting a seizure in a patient; anddelivering a stimulus to one or more regions of the patient's brain to inhibit and/or prevent the propagation of the seizure, wherein said predicting and/or detecting step comprises the method of claim 1. 13. The method of claim 12, wherein a stimulus is delivered to one or more regions selected from the group consisting of the CA3 region of the hippocampus, the Schaffer colla... | Wake Forest University Health Sciences | A61B005/04 A61B005/00 A61B005/0476 A61N001/05 A61N001/36
US10117748 | B2 | 2018-11-06 | Method and system for aligning a prosthesis during surgery | 2015-07-15 | Presented are methods and systems for determining, monitoring, and displaying the relative positioning of two rigid bodies during surgery. In particular, the present disclosure relates to methods and systems for positioning a prosthesis relative to a bone during a surgery as well as to systems and methods for verifying resulting relative positioning of adjacent bones. | 1. A system to guide surgery comprising: a processor;a display unit;a first sensor unit comprising an optical sensor configured to attach to a first bone of a patient, the optical sensor configured to receive light and determine a direction of the light;a second sensor unit comprising at least three markers, which when in use the second sensor unit is attached to an object comprising a surgical tool or a second bone of the patient, the at least three markers configured to emit and/or reflect light to provide a signal representing a six degrees of freedom position to the first sensor unit and, in response to the signal, the first sensor unit generating and communicating sensor information with which to determine a relative position in six degrees of freedom of the object with respect to the first bone;at least one human interface sensor configured to receive user input and configured to provide an input signal to the processor, wherein either the first sensor unit or the second sensor unit comprises the at least one human interface sensor; anda non-transitory computer readable storage device storing instructions and data, which when executed by the processor, configure the processor to:receive the sensor information from the first sensor unit;determine the relative position in six degrees of freedom in accordance with the sensor information;receive the input signal from the at least one human interface sensor to invoke the processor to save the relative position;determine a second relative position in six degrees of freedom in accordance with second sensor information received from the first sensor unit;determine display information in accordance with a comparison of the relative position as saved and the second relative position; and,provide the display information for presenting by the display unit. 2. The system of claim 1 wherein the display information is determined in accordance with a registration between the first sensor unit and the first bone thereby to present the relative position of the object relative to an anatomy of the patient. 3. The system of claim 2 wherein the registration determines the positional relationship of the first sensor unit to a pre-determined geometry of the first bone. 4. The system of claim 1 wherein the object is the second bone. 5. The system of claim 4 wherein the processor determines the relative position of the first bone and the second bone and provides display information based on the relative position. 6. The system of claim 1 wherein the first bone is a pelvis. 7. The system of claim 6 wherein the first sensor unit comprises the human user interface sensor. 8. The system of claim 6 wherein the object is the second bone and the second bone is a femur. 9. The system of claim 8 wherein the second sensor unit is attached to the femur such that the processor determines the relative position of the femur and the pelvis and provides display information based on the relative position. 10. The system of... | INTELLIJOINT SURGICAL INC. | A61B017/58 A61B017/60 A61B005/103 A61B005/117 A61F002/32 A61F002/46 A61B034/00 A61B017/17 A61B005/00 A61B005/11 A61B006/03 A61B090/00 A61B034/20 A61B034/10
US10117508 | B2 | 2018-11-06 | Fastenable device for oral cavity position detection | 2015-07-22 | A fastenable device includes a housing having a base portion, a head portion opposite to the base portion, and a body portion between the base portion and the head portion. The base portion has a first fastener in the form of a full ring integral to the housing and defining a through-hole. The head portion has a second fastener in the form of an open ring integral to the housing and defining a snappable recess. The device includes a frequency generator housed in the housing and electrically connected to an electrode pair disposed on the housing, for applying a voltage with at least two different frequencies between the electrodes. | 1. A fastenable device comprising: a housing comprising a base portion, a head portion opposite to the base portion, and a body portion between the base portion and the head portion, wherein the base portion comprises a first fastener in the form of a full ring integral to the housing and defining a through-hole, and wherein the head portion comprises a second fastener in the form of an open ring integral to the housing and defining a snappable recess;a frequency generator housed in the housing and electrically connected to an electrode pair disposed on the housing, for applying a voltage with at least two different frequencies between the electrodes;an accelerometer providing accelerometer data;an impedance-measure unit in communication with the electrode pair and providing impedance-measurement data; anda wireless transmitter in communication with the accelerometer and the impedance measure unit. 2. The device of claim 1, further comprising an electrical source electrically connected to the electrode pair to form an impedance between the electrodes when electrified. 3. The device of claim 2, wherein the head portion comprises a plurality of electrodes disposed thereon configured to form an impedance therebetween when electrified. 4. The device of claim 3, wherein the plurality of electrodes comprises at least four electrode pairs. 5. The device of claim 1, wherein the head portion comprises a plurality of electrodes disposed thereon and configured to form an impedance therebetween when electrified. 6. The device of claim 5, wherein the plurality of electrodes comprises at least four electrode pairs. 7. A method of fastening a fastenable device to a toothbrush neck, comprising the steps: (a) providing the fastenable device according to claim 1;(b) providing a toothbrush comprising a handle portion and an opposing bristle head, with the neck portion being disposed between the handle portion and the bristle portion;(c) sliding the bristle head through the through-hole of the first fastener until the handle portion abuts the first fastener; and(d) squeezing the head portion or the body portion and the toothbrush neck portion together until the snappable recess snaps around at least a portion of the toothbrush neck thereby fastening the fastenable device to the toothbrush neck. 8. A fastenable device comprising: a housing comprising a base portion, an opposing head portion, and a body portion therebetween, wherein the base portion includes a first fastener comprising a first open ring integral to the housing and defining a first snappable recess, wherein the head portion includes a second fastener comprising a second open ring integral to the housing and defining a second snappable recess;a frequency generator housed in the housing and electrically connected to an electrode pair disposed on the housing for applying a voltage with at least two different frequencies between the electrodes;an accelerometer providing accelerometer data;an impedan... | The Procter & Gamble Company | A46B015/00 G01D005/14 A61C015/02 A61C015/04 A61C017/02 A61C017/22 A61B005/06 A61B017/24 A61B005/00
US10117613 | B2 | 2018-11-06 | Tissue-integrating sensors | 2016-03-31 | Tissue-integrating biosensors, systems comprising these sensors and methods of using these sensors and systems for the detection of one or more analytes are provided. | 1. A tissue-integrating sensor for detecting an analyte, consisting of: a hydrogel scaffold defining a plurality of hollow, interconnected pores such that capillaries can grow directly into the hydrogel scaffold; andone or more sensing moieties disposed within the hydrogel scaffold, a sensing moiety from the one or more sensing moieties configured to produce a signal in a presence of an analyte. 2. The tissue-integrating sensor of claim 1, wherein the hydrogel scaffold consists of the sensing moiety. 3. The tissue-integrating sensor of claim 1, wherein the sensing moiety and the hydrogel scaffold, collectively, are homogenous. 4. The tissue-integrating sensor of claim 1, wherein the plurality of hollow, interconnected pores are configured such that capillaries can grow in close proximity to the one or more sensing moieties in all regions of the tissue-integrating sensor. 5. The tissue-integrating sensor of claim 1, wherein the plurality of hollow, interconnected pores are configured such that, when the tissue-integrating sensor is placed into a tissue of a subject, capillaries can grow into the hydrogel scaffold such that an average distance from any point of the tissue-integrating sensor to a first blood vessel is no greater than 100 microns more than an average distance from any point in the tissue into which the tissue-integrating sensor is placed to a second blood vessel. 6. The tissue-integrating sensor of claim 1, wherein: the tissue-integrating sensor is configured to be placed directly into a tissue of a subject devoid of additional sensor elements;the tissue-integrating sensor alone is configured to be illuminated by an excitation light produced by an interrogator while the tissue-integrating sensor is within the tissue of the subject, and the interrogator is external to the subject's body; andthe tissue-integrating sensor alone is configured to produce the signal in response to the excitation light such that the signal is detectable by a detector external to the subject's body. 7. The tissue-integrating sensor of claim 1, wherein the tissue-integrating sensor is configured to contact only tissue when the tissue-integrating sensor is placed into a tissue of a subject. 8. The tissue-integrating sensor of claim 1, wherein the tissue-integrating sensor is cylindrical. 9. The tissue-integrating sensor of claim 1, wherein the tissue-integrating sensor is cylindrical and has a diameter of 500 micrometers or less. 10. The tissue-integrating sensor of claim 1, wherein the one or more sensing moieties are configured to produce the signal in the presence of the analyte in vivo. 11. The tissue-integrating sensor of claim 1, wherein: the tissue-integrating sensor is configured to be implanted in a subcutis of a subject; andthe signal produced by the one or more sensing moieties is configured to be detected by a detector external to an epidermis of the subject. 12. The tissue-integrating sensor of claim 1, wherein the hydrogel scaffold is ... | Profusa, Inc. | A61B005/1455 A61B005/1459 A61B005/145 A61B005/1473 A61B005/1495 A61B005/00
US10163202 | B2 | 2018-12-25 | Automatic blood-sampling tube preparation device | 2011-05-18 | The present invention provides an automatic blood-sampling tube preparation device which can detect the presence of the proper or improper blood-sampling tube by selectively taking out a blood-sampling tube and transferring the blood-sampling tube to a label pasting position, printing information of the patient on a label, pasting the printed label on the blood-sampling tube positioned in the label pasting position, and collecting the label pasted blood-sampling tubes in the container for each patient. The device also includes photographing means for photographing an appearance of the blood-sampling tube taken out from the blood-sampling tube containing section and a control means arranged to have a threshold with respect to at least one characteristic information previously extracted from an appearance of a blood-sampling tube, to extract the characteristic information from the appearance image photographed to judge whether the blood-sampling tube corresponds to the instruction information from the doctor. | 1. An automatic blood-sampling tube preparation device comprising at least two blood-sampling tube containing sections, each section being intended to contain blood-sampling tubes of a same type,a transferring device for selectively taking out a blood-sampling tube required to an examination of a patient according to an instruction information indicated by a doctor from the blood-sampling tube containing section and transferring the taken-out blood-sampling tube to a label pasting position,a label printing and pasting device for printing an information of the patient on a label and pasting the printed label on the blood-sampling tube positioned in the label pasting position, anda control device for controlling operations of each devicewhereinthe automatic blood-sampling tube preparation device further comprises a photographing device for photographing an appearance of the blood-sampling tube taken out from the blood-sampling tube containing section,said photographing device is arranged upstream of the label printing and pasting device in the transporting direction of the blood-sampling tube, andsaid control device is arrangedto have a threshold with respect to at least one characteristic information previously extracted from an appearance of a blood-sampling tube,to extract the characteristic information from the appearance image photographed by the photographing device,to specify the type of the blood-sampling tube taken out from the blood-sampling tube containing section on the basis of the threshold and the extracted characteristic information, andto judge whether the blood-sampling tube corresponds to the instruction information from the doctor before transferring the taken-out blood-sampling tube to a label pasting position. 2. The automatic blood-sampling tube preparation device according to claim 1, wherein said characteristic information includes at least one of a tube diameter, a tube length, an existence of a cap, a cap diameter, a cap length, a cap color, an existence of a medical fluid inside a tube, and an existence of a label of a tube surface. 3. The automatic blood-sampling tube preparation device according to claim 1, wherein the control device stops the transfer device if the control device judges that the taken-out blood-sampling tube is incorrect. 4. The automatic blood-sampling tube preparation device according to claim 1, wherein the automatic blood-sampling tube preparation device further comprises an output device for outputting the judgment result by the control device to a user, andthe control device outputs the judgment result via the output device by using an image and/or a sound if the blood-sampling tube taken out from the blood-sampling tube containing section is incorrect. 5. The automatic blood-sampling tube preparation device according to claim 4, wherein the automatic blood-sampling tube preparation device further comprises an input device by which a user inputs a user judgment result,the control device outp... | TECHNO MEDICA CO., LTD. | H04N007/18 G06T007/00 A61B005/15 A61B005/153 G01N035/00 B65C003/12 G06Q050/22 B01L003/00 A61B005/154 B65C009/00
US10153537 | B2 | 2018-12-11 | Hybrid radio frequency / inductive loop antenna | 2016-12-02 | Biometric monitoring devices, including various technologies that may be implemented in such devices, are discussed herein. Additionally, techniques, systems, and apparatuses are discussed herein for providing a hybrid antenna including an RF radiator and an electrically coupled inductive loop. The hybrid antenna is capable of providing both RF and induction functionality, e.g., radio frequency transmission/reception capabilities for Bluetooth as well as near-field-communications (NFC) functionality via the inductive loop. The inductive loop may be in conductive contact with the RF radiator or may be inductively coupled with the RF radiator and not in conductive contact with the RF radiator. The inductive loop may act as a planar element of a planar inverted-F antenna (PIFA). | 1. An apparatus comprising: a ground plane;a radio-frequency radiator;a feed post conductively connected to the radio-frequency radiator; anda near-field communications (NFC) tag including an NFC circuit and a multi-turn inductive loop configured to couple electrically with the radio-frequency radiator, the multi-turn inductive loop either in conductive contact with the radio-frequency radiator or not in conductive contact with the radio-frequency radiator, wherein the multi-turn inductive loop of the NFC tag is separated from the radio-frequency radiator by a first gap, the radio-frequency radiator at least partially overlapping the turns in the multi-turn inductive loop, wherein: the multi-turn inductive loop is conductively connected with the NFC integrated circuit and configured to inductively couple with a near-field magnetic field to provide power to the NFC circuit,the NFC circuit, when powered, is configured to broadcast information stored within the NFC circuit, andthe multi-turn inductive loop of the NFC tag, the radio-frequency radiator, the ground plane, and the feed post together form an antenna configured to produce and receive electro-magnetic radio-frequency signals, wherein the antenna is a mono-pole, inverted-F antenna, or planar inverted-F antenna. 2. The apparatus of claim 1, wherein the turns of the multi-turn inductive loop of the NFC tag at least partially overlap the ground plane. 3. The apparatus of claim 1, wherein the turns in the multi-turn inductive loop of the NFC tag follow a path that defines a major surface that faces the radio-frequency radiator. 4. The apparatus of claim 1, wherein the turns in the multi-turn inductive loop of the NFC tag that the radio-frequency radiator at least partially overlaps are outermost turns of the multi-turn inductive loop of the NFC tag. 5. The apparatus of claim 1, wherein the radio-frequency radiator follows a path that is substantially aligned with paths followed by the turns of the multi-turn inductive loop of the NFC tag with which the radio-frequency radiator at least partially overlaps. 6. The apparatus of claim 1, wherein the NFC tag includes an insulating layer that is interposed between the radio-frequency radiator and the multi-turn inductive loop in the first gap. 7. The apparatus of claim 1, further comprising: a first housing portion; anda second housing portion, wherein: the radio-frequency radiator is supported by the first housing portion,the NFC tag is supported by the second housing portion, andthe first housing portion is mated to the second housing portion such that the NFC tag and the radio-frequency radiator are separated by the first gap. 8. The apparatus of claim 1, further comprising: a plastic carrier; anda substrate with a printed circuit, wherein: the radio-frequency radiator is supported by the plastic carrier,the plastic carrier is supported by the substrate with the printed circuit,the substrate with the printed circuit acts as the ground plane... | Fitbit, Inc. | H01Q001/24 H01Q001/22 H01Q021/28 H02J050/10 A61B005/00 A61B005/024 A61B005/11 H04W004/02 H01Q001/27 H01Q009/04 H02J007/02 H01Q001/38 H01Q001/48 H01Q007/00 H04B005/00 H04W004/80 H04L029/08 H02J007/34
US10154888 | B2 | 2018-12-18 | System and method for visual confirmation of pulmonary vein isolation during abalation procedures | 2015-12-01 | The present disclosure relates to ablation instruments and methods of use thereof, in particular to ablation catheters and methods for providing visual confirmation of pulmonary isolation during an ablation procedure and preferably, in real-time. | 1. A tissue ablation system configured to provide visual confirmation of pulmonary vein isolation during an ablation procedure in which a lesion formed by directed energy emission at a treatment site of a patient, the tissue ablation system comprising: a tissue ablation instrument includes an inflatable balloon for contacting tissue and for use at the treatment site and having a movable directed energy emitter configured to emit a variable amount of directed energy for ablating tissue and forming the lesion at the treatment site;an imaging device that is configured to obtain at least one of live video and still images of the treatment site; anda computer having a processor, database and a display and a plurality of modules executing in the processor so as to configure the computer to perform operations, the plurality of modules including an analysis module configured to analyze a visual change in a distal pool of blood within the pulmonary vein at the treatment site and based on the analysis to determine whether a degree of electrical isolation of the pulmonary vein as a result of formation of the lesion therearound during the ablation procedure meets a threshold value;wherein the analysis module is configured to perform analysis of the live video and still images from the imaging device and perform a comparison between a baseline image of the distal pool of blood prior to initiating the ablation procedure and one or more subsequent images of the distal pool of blood as the ablation procedure is being performed or has been completed, wherein the analysis module calculates a degree of completion of the lesion by analyzing a level of perturbation of the distal blood pool within the pulmonary vein including analysis of a presence or absence of visible fluid characteristics that are indicative of blood motion and are observed in the one or more subsequent images of the distal blood pool at an interface between the distal blood pool and the tissue. 2. The system of claim 1, wherein the imaging device comprises an endoscope to permit real-time observation of the treatment site including the distal pool of blood. 3. The system of claim 1, wherein the imaging device includes a CCD camera. 4. The system of claim 1, wherein the tissue ablation instrument is sized and configured to provide access to an ostium of the pulmonary vein. 5. The system of claim 4, wherein the lesion is formed on the ostium surrounding the pulmonary vein. 6. The system of claim 1, wherein the level of perturbation is at a maximum value in the baseline image and the level of perturbation in the subsequent image is less than the maximum value. 7. The system of claim 6, wherein electrical isolation of the pulmonary vein is represented by an at least substantial reduction of the level of perturbation of the distal blood pool. 8. The system of claim 1, wherein electrical isolation of the pulmonary vein is represented by a reduction of the level of perturbation of the distal blood... | CARDIOFOCUS, INC. | A61B090/00 A61B018/20 A61B018/24 A61B001/00 A61B001/313 A61B001/04 A61B005/02 A61B018/00 A61B018/22 A61B090/30
US10130312 | B2 | 2018-11-20 | Medical imaging apparatus and method of correcting medical image data based on output display characteristics in order to minimize discrepancies between the image data and the image displayed | 2015-07-23 | Disclosed herein is a medical imaging apparatus and a control method for the same, particularly a technology configured to correct and convert medical image data. Therefore, based on medical image data acquired by a medical imaging apparatus performing medical imaging diagnosis, an image having the same quality as an image outputted on a display unit of the medical imaging may be outputted on other display device.;The medical imaging apparatus includes a medical image acquisition unit acquiring medical image data of an object and a memory unit storing output image information of display device and display device information including the type of display device outputting a medical image of the object. | 1. A medical imaging apparatus comprising: a medical image scanner acquiring medical image data of an object;an input unit receiving an input of display device information including a type of a display device, and output image information of the display device;a memory storing the output image information of the display device and the display device information including the type of the display device outputting a medical image based on the medical image data; anda processor determining the type of the display device outputting the medical image of the object based on the display device information and the output image information of the display device, and correcting the medical image outputted on the display device by using output image information, which corresponds to the type of the display device that outputs the medical image of the object, among the stored output image information of the display device. 2. The medical imaging apparatus of claim 1, wherein the memory stores the output image information including luminance, color temperature, gamma, illuminance, brightness, and contrast value of the medical image outputted on the display device. 3. The medical imaging apparatus of claim 1, wherein the processor automatically converts an image so that medical image data, which is corrected by using the output image information corresponding to the type of the display device, is outputted on the display device. 4. The medical imaging apparatus of claim 1, wherein the input unit receives an input to update the display device information and the output image information of the display device. 5. The medical imaging apparatus of claim 1, further comprising: a transceiver transmitting the corrected medical image data to the display device. 6. The medical imaging apparatus of claim 5, wherein the transceiver receives the display device information and the output image information of the display device, and receives the updated display device information and the updated output image information of the display device. 7. A control method of a medical imaging apparatus performing medical imaging diagnosis by acquiring medical image data of an object, the method comprising: receiving an input of display device information including a type of the display device, and output image information of the display device;determining the type of the display device outputting a medical image based on the received display device information and the output image information of the display device;correcting medical image outputted on the display device by using the output image information corresponding to the type of the determined display device among pre-stored output image information of the display device; andautomatically converting an image so that the medical image, which is corrected by using the output image information corresponding to the type of the display device, is outputted on the display device. 8. The control method of claim 7, wherein the ... | SAMSUNG MEDISON CO., LTD. | A61B005/00 G06F003/00 G06F003/041 A61B008/00 G01S007/52 G06F019/00 G16H040/63 A61B006/00 A61B008/08
US10136843 | B2 | 2018-11-27 | Audiologic test apparatus, system and related method | 2014-04-24 | An audiologic test apparatus includes: a processing unit; a tone generator connected to the processing unit; and a probe interface for connecting the audiologic test apparatus to a test probe; the tone generator configured to provide a first electrical signal representative of a first signal with a first primary frequency component at a first primary frequency; wherein the processing unit is configured to: obtain a first response signal, determine if a first insertion criterion is satisfied, the first insertion criterion based on the first signal and the first response signal, and generate a signal to initiate an audiologic test if at least the first insertion criterion is satisfied; the tone generator configured to provide a second electrical signal representative of a second signal with a second primary frequency component at a second primary frequency during the audiologic test, the first primary frequency being lower than the second primary frequency. | 1. An audiologic test apparatus for performing an audiologic test, the audiologic test apparatus comprising: a housing;a processing unit in the housing;a tone generator connected to the processing unit, the tone generator being instructed by the processing unit to generate a first electrical signal and a second electrical signal;a probe interface for connecting the audiologic test apparatus to a test probe; anda pump module having a pressure sensor connected to the processing unit;wherein the first electrical signal is representative of a first signal with a first primary frequency component at a first primary frequency and the second electrical signal is representative of a second signal with a second primary frequency component at a second primary frequency, the first primary frequency being lower than the second primary frequency;wherein the processing unit is configured to: obtain a first response signal;determine if a first insertion criterion is satisfied based on the first signal and the first response signal;modify pressure in an ear canal;detect a pressure response utilizing the pressure sensor;determine if a second insertion criterion is satisfied; andinitiate the audiologic test to examine at least one part of an auditory system of a user;wherein the processing unit is configured to receive an input generated using the pressure sensor and determines if the second insertion criterion is satisfied based on the input, the audiologic test includes generation of the second signal if the first and second insertion criterion are satisfied thereby indicating proper placement of the test probe in the ear canal to examine the at least one part of the auditory system of the user. 2. The audiologic test apparatus according to claim 1, wherein the first primary frequency component comprises a lower cut-off frequency of the tone generator. 3. The audiologic test apparatus according to claim 1, wherein the pump module having a port in fluid communication with a pump port of the probe interface. 4. The audiologic test apparatus according to claim 1, wherein the input is associated with the detected pressure response detected by the pressure sensor. 5. The audiologic test apparatus of claim 1, wherein a first speaker coupled to the tone generator, and a microphone coupled to the processing unit. 6. The audiologic test system of claim 5, further comprising a second speaker coupled to the tone generator. 7. The audiologic test system of claim 5, wherein the first speaker and the microphone are parts of the audiologic test apparatus. 8. The audiologic test apparatus of claim 5, wherein the first speaker and the microphone are parts of the test probe. 9. The audiologic test apparatus of claim 1, wherein the first primary frequency is below 100 Hz. 10. The audiologic test apparatus of claim 1, wherein the audiologic test comprises a tympanometric test, and wherein the second primary frequency that is higher than the first primary frequency is for t... | Natus Medical Incorporated | A61B005/12 A61B005/00
US10130756 | B2 | 2018-11-20 | Syringe type pump | 2011-10-07 | In a syringe type pump with a barrel (2) and a piston (4) movable in the interior of the barrel the barrel has the shape of a segment of a toroidal tube (2) and the piston is moved by means of a driving rod (6) which is guided and supported by the inner surface of the barrel wall. By the toroidal shape the overall size of the pump is significantly reduced and by guiding and supporting the driving rod of the piston by the inner surface of the barrel wall intrinsic problems of tightness, stick-slip phenomena and blockage are solved. A device for injecting fluid into a patient's body or removing body fluid therefrom is using a syringe type pump with a toroidal barrel and a driving rod of the piston guided and supported by the inner surface of the barrel wall. | 1. A syringe type pump comprising: a barrel curved in a shape of a segment of a toroidal tube,a connecting opening for the passage of fluid, the connecting opening located adjacent one end of the barrel,a drive gear,a piston movable in the barrel; anda curved continuous and uninterrupted driving rod, the driving rod to move the piston, the driving rod including a continuous and integral brace extending continuously and uninterrupted along a majority of a length of the driving rod and making contact with the barrel curved in the shape of the segment of the toroidal tube, the brace being slidably supported in the barrel, the rod including a gear rim,wherein wherever the drive gear engages with the gear rim of the driving rod to move the rod and the piston, the drive gear engages with the gear rim where the continuous and integral brace is directly behind and contacting the continuous and uninterrupted driving rod. 2. The pump according to claim 1 wherein the barrel has a circular, elliptical, oval or angular cross-section. 3. The pump according to claim 1 wherein the driving rod is guided and supported by the barrel by a low-friction sliding surface. 4. The pump according to claim 1 wherein the driving rod is guided and supported by the barrel by balls rolling at an interface between the barrel and the driving rod. 5. The pump according to claim 1 wherein control elements for the movement of the piston are integrated or remote control signals. 6. A device for injecting a fluid into a patient's body or retrieving body fluid therefrom, comprising: a barrel curved in a shape of a segment of a toroidal tube with a lengthwise extending axis;a connecting passage at an end of the barrel;a drive gear;a piston movable along the axis and disposed in an interior of the barrel; anda curved continuous and uninterrupted driving rod for reciprocally moving the piston, the driving rod including a brace extending continuously and uninterrupted along a majority of a length of the driving rod and making contact with the barrel curved in a shape of the segment of the toroidal tube, the rod including a gear rim,wherein wherever the drive gear engages with the gear rim of the driving rod to move the rod and the piston, the drive gear engages with the gear rim where the continuous and integral brace is directly behind and contacting the continuous and uninterrupted driving rod. 7. The device according to claim 6 wherein the device includes a reusable part comprising a driver and control elements, and a disposable part. 8. The device according to claim 6 further comprising a cannula connected to the barrel, the barrel for delivery of injection fluid. 9. The device according to one of claim 6 further comprising a cannula or a diagnostic probe connected to the barrel for removal of analysis fluid. 10. The device according to claim 6 further comprising more than one circular syringe pump for delivery of injection fluid, for removal of analysis fluid, or for introduc... | PharmaSens AG | A61M005/142 A61M005/145 A61M005/172 A61B005/15 A61M005/32 A61B005/00 A61B005/145 A61M005/31 A61M005/315
US10123710 | B2 | 2018-11-13 | Optical pulse-rate sensor pillow assembly | 2014-05-30 | A sensory-and-logic system comprises an illumination source configured to emit a blood-sensing light, a window through which the blood-sensing light passes en route to human tissue, an illumination receiver configured to measure the blood-sensing light reflected back through the window from the human tissue, a frame surrounding the window and elevating away from the window, and a pillow surrounding the frame and recessing from the frame and the window. | 1. A sensory-and-logic system, comprising: an optical pulse-rate sensor comprising: an illumination source configured to emit a blood-sensing light;a first window portion of a window through which the blood-sensing light passes; andan illumination receiver configured to measure the blood-sensing light reflected back through a second window portion of the window, wherein the first window portion, the second window portion, and all area between the first window portion and the second window portion are substantially level;a wrist band assembly supporting the optical pulse-rate sensor and configured to encircle a wrist of a wearer;a frame surrounding the window of the optical pulse-rate sensor and elevating away from the window toward a human tissue of the wrist of the wearer when the wrist band assembly encircles the wrist of the wearer, the frame having an inner frame portion level with the window and an outer frame portion elevated away from the inner frame portion toward the human tissue; anda pillow surrounding the frame, the pillow including a first region surrounding the frame and level with the inner frame portion, and a second region sloping downward to the wrist band assembly. 2. The sensory-and-logic system of claim 1, wherein the window comprises a dichroic filter. 3. The sensory-and-logic system of claim 1, wherein the window comprises a light guide. 4. The sensory-and-logic system of claim 1, wherein the frame comprises a ring-shaped, electrically-conductive skin sensor sized and shaped to form an electrical connection with human skin. 5. The sensory-and-logic system of claim 1, wherein the pillow comprises a spring positioned under the illumination source, illumination receiver, window, and frame. 6. The sensory-and-logic system of claim 1, wherein the wrist band assembly further comprises a latching mechanism positioned under the optical pulse-rate sensor, frame, and pillow, and wherein the latching mechanism urges the pillow, frame, and optical pulse-rate sensor upward such that only the frame is in contact with the wrist of the wearer when the latching mechanism is latched. 7. A sensory-and-logic system, comprising: an optical pulse-rate sensor comprising an illumination source configured to emit a blood-sensing light, a first window portion of a window through which the blood-sensing light passes, and an illumination receiver configured to measure the blood-sensing light reflected back through a second window portion of the window, wherein the first window portion, the second window portion, and all area between the first window portion and the second window portion are substantially level;a wrist band assembly supporting the optical pulse-rate sensor and configured to encircle a wrist of a wearer;a frame surrounding the window of the optical pulse-rate sensor, the frame having an inner frame portion level with the window and a rim elevated out from the inner frame portion toward the wrist and away from the wrist band assemb... | MICROSOFT TECHNOLOGY LICENSING, LLC | A61B005/02 A61B005/024 A61B005/00 A61B005/0205 A61B005/053
US10126194 | B2 | 2018-11-13 | Subscriber identity module recognition method utilizing air pressure and electronic device performing thereof | 2016-03-24 | A method for determining whether a module is mounted and an electronic device performing the same are provided. The electronic device includes a pressure sensor configured to detect barometric pressure inside the electronic device, a module mounting structure configured to mount a module, and a processor configured to determine whether or not the module is mounted in the module mounting structure, based on the variation in the detected pressure. In an embodiment, the pressure sensor is a barometric pressure sensor that detects variations in barometric pressure. | 1. An electronic device, comprising: a module mounting structure configured to house a subscriber identity module,a barometric pressure sensor disposed in the module mounting structure, andat least one processor disposed in the module mounting structure and electrically connected to the barometric pressure sensor, wherein the at least one processor is configured to:detect air pressure inside the module mounting structure by using the barometric pressure sensor,determine whether the subscriber identity module is mounted in the module mounting structure, based on a variation in the detected air pressure, andauthenticate the electronic device within a communication network using the mounted subscriber identity module. 2. The electronic device of claim 1, if the variation of air pressure detected by the barometric sensor is greater than or equal to a specific value, the at least one processor determines whether or not the module is mounted in the module mounting structure. 3. The electronic device of claim 1, wherein the at least one processor sends a module search signal to the module mounting structure, the module mounting structure sends a response signal corresponding to the module search signal to the at least one processor,and the at least one processor determines whether or not the module is mounted to the module mounting structure, based on whether the response signal is received from the module mounting structure. 4. The electronic device of claim 3, wherein if the response signal is received from the module mounting structure, the at least one processor determines that the module is mounted in the module mounting structure. 5. The electronic device of claim 3, wherein if the response signal is not received from the module mounting structure, the at least one processor determines that the module is not mounted in the module mounting structure. 6. The electronic device of claim 3, wherein if the response signal is not received from the module mounting structure during a specific period of time, the at least one processor is configured to re-send the module search signal to the module mounting structure, and wherein the number of times that the module search signal is sent is set in advance by the processor. 7. The electronic device of claim 1, wherein the at least one processor includes a first processor and a second processor, the first processor comprises a low-power processor configured to generate an interrupt, which requests the second processor to determine whether or not the module is mounted, when the variation of the detected air pressure is greater than or equal to a specific value, andwherein the low-power processor is configured to send the interrupt to the second processor. 8. The electronic device of claim 7, wherein if the interrupt is received, the second processor is configured to switch from a sleep state to an active state. 9. The electronic device of claim 7, wherein if receiving the interrupt, the second processor... | Samsung Electronics Co., Ltd. | G01L019/00 G06F001/32 A61B005/021 A61B005/00 G04G021/02 G06F001/16
USRE047178 | E1 | 2018-12-25 | Method and apparatus for spin-echo-train MR imaging using prescribed signal evolutions | 2015-05-11 | A magnetic resonance imaging “MRI” method and apparatus for lengthening the usable echo-train duration and reducing the power deposition for imaging is provided. The method explicitly considers the t1 and t2 relaxation times for the tissues of interest, and permits the desired image contrast to be incorporated into the tissue signal evolutions corresponding to the long echo train. The method provides a means to shorten image acquisition times and/or increase spatial resolution for widely-used spin-echo train magnetic resonance techniques, and enables high-field imaging within the safety guidelines established by the Food and Drug Administration for power deposition in human MRI. | 1. A method for generating a spin echo pulse sequence for operating a magnetic resonance imaging apparatus for imaging an object that permits at least one of lengthening usable echo-train duration, reducing power deposition and incorporating desired image contrast into the tissue signal evolutions, said method comprising: a) providing contrast-preparation, said contrast-preparation comprising generating at least one of at least one radio-frequency pulse, at least one magnetic-field gradient pulse, and at least one time delay, whereby said contrast preparation encodes the magnetization with at least one desired image contrast;b) calculating flip angles and phases of refocusing radio-frequency pulses that are applied in a data-acquisition step, wherein said calculation provides desired prescribed signal evolution and desired overall signal level, said calculation comprises: i) selecting values of T1 and T2 relaxation times and selecting proton density;ii) selecting a prescribed time course of the amplitudes and phases of the radio-frequency magnetic resonance signals that are generated by said refocusing radio-frequency pulses; andiii) selecting characteristics of said contrast-preparation step, said data-acquisition step and a magnetization-recovery step, with the exception of the flip angles and phases of the refocusing radio-frequency pulses that are to be calculated; andc) providing said-data acquisition step based on a spin echo train acquisition, said data-acquisition step comprises: i) an excitation radio-frequency pulse having a flip angle and phase;ii) at least two refocusing radio-frequency pulses, each having a flip angle and phase as determined by said calculation step; andiii) magnetic-field gradient pulses that encode spatial information into at least one of said radio-frequency magnetic resonance signals that follow at least one of said refocusing radio-frequency pulses;d) providing magnetization-recovery, said magnetization-recovery comprises a time delay to allow magnetization to relax; ande) repeating steps (a) through (d) until a predetermined extent of spatial frequency space has been sampled. 2. The method of claim 1, wherein said calculation of the flip angles and phases is generated using an appropriate analytical or computer-based algorithm. 3. The method of claim 1, wherein said calculation of the flip angles and phases is generated to account for, the effects of multiple applications of: said contrast-preparation, said data-acquisition and said magnetization-recovery steps, which are required to sample the desired extent of spatial-frequency space. 4. The method of claim 1, wherein a two-dimensional plane of spatial-frequency space is sampled. 5. The method of claim 1, wherein a three-dimensional volume of spatial-frequency space is sampled. 6. The method of claim 1, wherein at least one of said contrast-preparation and magnetization-recovery steps is omitted. 7. The method of claim 1, wherein said calculation step i... | University of Virginia Patent Foundation | G01V003/00 A61B005/055 G01R033/561 G01R033/58 G01R033/50
US10117982 | B2 | 2018-11-06 | System and method for improving a heart muscle response | 2016-04-15 | A system for improving heart muscle response during a pre-ejection phase in the heart muscle pumping cycle requires a catheter having a pressure transducer and a fluid device mounted at its distal end. Also included is a pump connected to the proximal end of the catheter in fluid communication with the fluid device. A computer will activate the pump in response to a predetermined signal from the pressure transducer to inject and maintain an increased fluid volume in the pumping chamber of the heart for a predetermined time interval Δt during the pre-ejection phase. This supplements the isometric pressure in the heart's pumping chamber in preparation for a subsequent ejection of blood from the pumping chamber. | 1. A system for improving heart muscle response during a pre-ejection phase in the heart muscle pumping cycle which comprises: a catheter having a proximal end and a distal end;a pressure transducer mounted on the catheter at the distal end thereof for measuring a blood pressure inside a pumping chamber of the heart muscle when the distal end of the catheter is inserted into the pumping chamber;an inflatable balloon mounted on the catheter at the distal end thereof, wherein the inflatable balloon has a volume in a range between 2 cc and 7 cc when completely inflated;a pump connected to the proximal end of the catheter in fluid communication with the inflatable balloon; anda computer connected with the pressure transducer and with the pump, to activate the pump in response to a predetermined signal from the pressure transducer, and to fully inflate the balloon and increase fluid volume in the pumping chamber with a predetermined volume of fluid during a predetermined time interval Δt during the pre-ejection phase while the pumping chamber is isovolumic, wherein Δt is approximately 10 msec, to assist contractile elements of the heart muscle in generating an isometric pressure in the pumping chamber, in preparation for a subsequent ejection of blood from the pumping chamber by series-elastic elements of the heart muscle in a post pre ejection phase. 2. The system as recited in claim 1 wherein the predetermined signal from the pressure transducer is an abrupt increase in pressure on blood inside the pumping chamber. 3. The system as recited in claim 1 wherein the system further comprises saline for use in inflating the balloon. 4. A method for improving heart muscle response during a pre-ejection phase in the heart muscle pumping cycle which comprises the steps of: providing a catheter having a proximal end and a distal end, with an inflatable balloon mounted on the catheter at the distal end thereof, wherein the inflatable balloon has a volume in a range between 2 cc and 7 cc when completely inflated, and a pressure transducer mounted on the catheter at the distal end thereof for measuring a blood pressure inside a pumping chamber of the heart muscle;inserting the distal end of the catheter into the pumping chamber;monitoring blood pressure in the pumping chamber with the pressure transducer;increasing a fluid volume in the pumping chamber by fully inflating the balloon in response to a predetermined signal from the pressure transducer to increase fluid volume in the pumping chamber with a predetermined volume of fluid during a predetermined time interval Δt during the pre-ejection phase while the pumping chamber is isovolumic, wherein Δt is approximately 10 msec, to assist contractile elements of the heart muscle in generating an isometric pressure in the pumping chamber during the pre-ejection phase, in preparation for a subsequent ejection of blood from the pumping chamber by series-elastic elements of the heart muscle in a post pre-ejection p... | Guy P. Curtis and Frances L. Curtis Trust | A61M001/12 A61M001/10 A61B005/021 A61B005/0215 A61B005/00 A61M005/142
US10136777 | B2 | 2018-11-27 | Stool for use with a toilet | 2016-06-08 | A stool is provided that provides a raised heel squat position to a user that engages the stool. The raised heel squatting position promotes a healthy and productive experience on a toilet. The stool may be collapsible for easier storage and transportation. The stool may be adjustable to provide custom fittings to different size users. Additionally, the stool may be intelligent and may provide a customized immersive experience to a person on a toilet. | 1. A foot stool, comprising: a platform, wherein the platform includes front and rear edges;a first ramp element and a second ramp element, the first and second ramp elements each coupled to the rear edge of the platform and each extending away from the platform at a first angle, the ramp elements extending away from the platform at the same first angle, the first and second ramp elements coupled to the platform such that toes of the users feet rest on the platform, a heel of one of the user's feet rest on the first ramp, and a heel of the other user's foot rest on the second ramp, the first and second ramp displaced apart by a distance which allows at least a portion of a front of a toilet to protrude between the first ramp and the second ramp; anda first holder located at a location on the platform that is closer to the front edge of the platform than the rear edge of the platform to receive a first attachment, wherein the first holder comprises a lower end and an opened top end. 2. The foot stool of claim 1, wherein the platform is positioned at an angle of about 10 degrees with respect to a horizontal plane. 3. The foot stool of claim 1, wherein the first ramp element and the second ramp element are positioned at an angle of about 35 degrees with respect to a horizontal plane. 4. The foot stool of claim 1, wherein the platform includes a non-slip element on the surface of the platform. 5. The foot stool of claim 1, wherein the first ramp element and the second ramp element each include a non-slip element on the surface of the ramp. 6. The foot stool of claim 1, wherein the first holder is located at the front edge of the platform. 7. The foot stool of claim 1, wherein the first attachment is a massager. 8. The foot stool of claim 7, wherein the massager is a rolling massager. 9. The foot stool of claim 7, wherein the massager includes a light. 10. The foot stool of claim 1, further comprising a second holder, wherein the second holder is configured to detachably receive a second attachment for storing the second attachment. 11. The foot stool of claim 1, further comprising: a first back leg pivotally connected to the first ramp element;a second back leg pivotally connected to the second ramp element; andfirst and second front legs pivotally connected to the platform, wherein the foot stool may be place in a folded state in which the first and second front legs are folded toward each other against the platform, the first back leg is folded along the first ramp, the second back leg is folded along the second ramp, and the platform is folded on the first and second ramps. 12. The foot stool of claim 1, further including a plurality of legs and weight sensors, wherein the weight sensors are placed on the bottom of the legs, wherein the weight sensors are configured to measure the user's weight or weight distribution on the legs that are different. 13. The foot stool of claim 1, wherein each of the ramp elements extends away and upward... | NadiaLabs, Inc. | A47K017/02 A47C016/02 G01G019/52 A45D034/02 A61H023/02 A61B005/103 A61L009/00 G08C017/02 A61H015/00 A63B071/06 A63B023/04 A63B021/00
US10132607 | B2 | 2018-11-20 | Surgical depth instrument having neuromonitoring capabilities | 2017-11-02 | A device configured to provide a faster and more accurate measurement of depths of holes for placement of bone screws and fastener for bone implant fixation procedures. The device includes a combination of a bone probe for physical examination of a hole drilled in a bone and a depth gauge member for determining a depth of the hole and providing digital measurement of the depth via a display on the instrument and/or via a wireless exchange of measurement data to a remote computing device, such as a tablet or smartphone. The device may further be connected to a separate neuromonitoring device and be used for nerve sensing and/or nerve stimulation by way of the bone probe. For example, the bone probe may include a conductive material such that the distal probe tip acts as an extension of the neuromonitoring device and may be used to sense and/or stimulate nerves. | 1. A device for examination and measurement of a bore hole formed in a bone, the device comprising: a handle including a first end and a second end;a bone probe slidably mounted within the handle, the bone probe comprising a shaft including a distal end defining a probing tip comprising: a first portion shaped and configured to contact an interior surface of the bore hole with little or no resistance and provide tactile feedback of the interior surface of the bore hole to a user; anda second portion including an engagement surface shaped and configured to establish purchase with a portion of the interior surface of the bore hole and associated with a bottom of the bore hole upon sufficient application of force to the shaft;a depth gauge member slidably mounted within the handle, the depth gauge member comprising a hollow elongate body including a distal end, the hollow elongated body including a lumen in which at least a portion of the bone probe shaft is received such that the bone probe and depth gauge member are independently slidable relative to one another and the handle; anda sensor configured to generate an electronic signal indicative of a depth of the bore hole, wherein the electronic signal varies in relation to a distance between the first end of the handle and the distal end of the elongate body of the depth gauge member. 2. The device of claim 1, wherein the first portion of the probing tip comprises a substantially arcuate shape. 3. The device of claim 1, wherein the first portion of the probing tip comprises a substantially planar surface. 4. The device of claim 1, wherein the engagement surface of the second portion of the probing tip has surface texturing to enhance friction between the engagement surface and a portion of bone. 5. The device of claim 1, wherein the sensor is an electrical resistance-based sensor. 6. The device of claim 1, further comprising a display on the handle configured to visually provide a digital readout of a depth measurement of the hole based on the electronic signal from the sensor. 7. The device of claim 6, wherein the display is a liquid crystal display or an LED display. 8. The device of claim 1, further comprising a first slider coupled to the bone probe shaft and slidable along a longitudinal axis of the handle, wherein movement of the first slider causes corresponding movement of the bone probe shaft. 9. The device of claim 8, further comprising a second slider coupled to the depth gauge member and slidable along the longitudinal axis of the handle, wherein movement of the second slider causes corresponding movement of the depth gauge member. 10. The device of claim 1, further comprising a locking member coupled to the first end of the handle and associated with at least the bone probe, the locking member having an unlocked configuration and a locked configuration. 11. The device of claim 10, wherein, when in the unlocked configuration, the locking member allows the bone probe shaft to ... | EDGe Surgical, Inc. | G01B003/28 G01B007/16 A61B005/107 G01B003/20 A61B090/00 A61B017/17 B23B049/00
US10130779 | B2 | 2018-11-20 | System and method of remotely monitoring and/or managing the treatment of a plurality of subjects with aerosolized medicament | 2010-07-13 | Therapy regimes of a plurality of subjects are remotely monitored and/or managed, wherein the therapy regimes include reception of aerosolized medicament. This enables users such as medical care providers, researchers, clinic administrators, and/or other users to monitor and/or manage the therapy regimes of the plurality of subjects through a centralized access point. This reduces physical requirements of proximity for the users and/or the subjects, alleviates the administrative the burden placed on the users to manage and/or monitor individual therapy regimes, and/or provides other enhancements over convention systems. | 1. A system configured to remotely monitor therapy of a plurality of subjects, wherein the therapy includes delivery of aerosolized medicament, the system comprising: one or more hardware processors configured by machine-readable instructions to: obtain, over a communications network, therapy information for a plurality of subjects, wherein the plurality of subjects comprise at least a first subject and a second subject, and wherein therapy information for a given subject includes information related to a respiratory capacity of the given subject and information conveying one or more breathing parameters of the given subject during the delivery of the aerosolized medicament;automatically set one or more first thresholds for a first breathing parameter for the first subject during delivery of aerosolized medicament to the first subject based on first information related to a first respiratory capacity of the first subject, and automatically set one or more second thresholds for a second breathing parameter for the second subject during delivery of aerosolized medicament to the second subject based on second information related to a second respiratory capacity of the second subject;cause a first user interface to be displayed to the first subject, prior to the delivery of aerosolized medicament to the first subject, to present first visual cues in separate fields of a first single view of the first user interface that facilitate a first training inhalation by the first subject such that a first inhalation time of the first training inhalation being within a first target inhalation time range is displayed in a first field of the first single view, and a first inhalation flow rate of the first training inhalation being within a first target inhalation flow rate range is displayed in a second field of the first single view;cause a second user interface to be displayed to the second subject, prior to delivery of aerosolized medicament to the second subject, to present second visual cues in separate fields of a second single view of the second user interface that facilitate a second training inhalation by the second subject such that a second inhalation time of the second training inhalation being within a second target inhalation time range is displayed in a third field of the second single view, and a second inhalation flow rate of the second training inhalation being within a second target inhalation flow rate range is displayed in a fourth field of the second single view;monitor the therapy received by the first subject by comparing the first breathing parameter during delivery of aerosolized medicament, as conveyed by the therapy information for the first subject, with the one or more first thresholds;monitor the therapy received by the second subject by comparing the second breathing parameter during the delivery of the aerosolized medicament, as conveyed by the therapy information for the second subject, with the one or more second thresholds;res... | KONINKLIJKE PHILIPS N.V. | A61B005/08 A61M011/00 A61B005/087 A61M015/00 G06F019/00 A61B005/00 A61B005/091 A61M016/00
US10117608 | B2 | 2018-11-06 | Mounting device for an electrochemical sensor unit | 2007-03-29 | A device for mounting an electrochemical sensor unit to a skin surface of a human being comprises a mounting member having a circumferential wall, an adhesive tape at a lower end of the circumferential wall for adhering the mounting member to the skin surface, and a sealing member. The sealing member provides a liquid tight seal between a lumen or measuring chamber defined between the skin surface, the mounting device and the sensor unit, the measuring chamber being normally filled with a contact liquid. Alternatively, the sealing member is provided on the sensor unit. The provision of the sealing member renders the system less vulnerable to force impacts and reduces the risk of flawed measurements due to atmospheric air in the measuring chamber. The electrochemical sensor unit may e.g. be suitable for transcutaneous measurement of partial carbon dioxide pressure (pCO2) or partial oxygen pressure (pO2). | 1. A device for mounting an electrochemical sensor unit to a skin surface of a human being, comprising: a mounting member, which is a separate element from the electrochemical sensor unit, and comprises a circumferential wall having an inner surface and an outer surface;at least one sealing member having an outer surface, wherein the sealing member is a separate element from the mounting member and the electrochemical sensor unit and forms an upper extremity of the mounting member,wherein the mounting member is made from a more rigid material than the sealing member;wherein the sealing member is arranged in an indentation in the outer surface of the circumferential wall without modification to the shape of the inner surface of the circumferential wall to support the sealing member, wherein the indentation is equal to the cross-sectional dimension of the sealing member,wherein the outer surface of the sealing member is exposed to the environment exterior to the mounting member,wherein the outer surface of the sealing member is aligned with the outer surface of the circumferential wall, andwherein the sealing member extends circumferentially along the circumferential wall to provide a seal between a surface of the electrochemical sensor unit and the circumferential wall of the mounting member when the electrochemical sensor unit is mounted to the mounting member, andan adhesive member at a lower end of the circumferential wall for adhering a lower end of the mounting member to the skin surface. 2. A device according to claim 1, wherein the at least one sealing member is provided at an upper end of the mounting member. 3. A device according to claim 2, wherein an inner portion of the circumferential wall comprises structure for securing the electrochemical sensor unit to the mounting member. 4. A device according to claim 1, wherein an inner portion of the circumferential wall comprises structure for securing the electrochemical sensor unit to the mounting member. 5. A device according to claim 4, wherein said structure comprises a threaded portion. 6. A device according to claim 1, wherein the sealing member is provided in a portion of reduced wall thickness of the circumferential wall. 7. A device according to claim 1, wherein the mounting member, the sealing member, and the adhesive tape are formed as three separate elements. 8. A combination comprising: an electrochemical sensor unit;a device for mounting the electrochemical sensor unit to a skin surface of a human being, said device including:a mounting member, which is a separate element from the electrochemical sensor unit, and comprises a circumferential wall having an inner surface and an outer surface;at least one sealing member having an outer surface, wherein the sealing member is a separate element from the mounting member and the electrochemical sensor unit and forms an upper extremity of the mounting member,wherein the mounting member is made from a more rigid material than the... | Radiometer Medical APS | A61B005/00 A61B005/145 A61B005/1477
US10159437 | B2 | 2018-12-25 | Surgical gown configured for prevention of improper medical procedures | 2011-01-13 | A surgical gown (100) includes a body-covering portion (101) and, optionally, sleeves (102,103). A surgery procedure verification card (120) can be attached to the surgical gown (100). The surgery procedure verification card (120), which can be configured to be selectively detachable from the surgical gown (100), is configured to facilitate a start of a surgical procedure after completion of a predetermined procedure. The surgical gown (100) can be color coded to indicate a barrier level or the presence of the surgery procedure verification card (120). The surgical gown (100) can be included in a surgical pack (400). The surgical pack (400) can include one or more surgical procedure gowns (401,402) that are not color-coded, as well as a surgical drape (440). Methods of using and manufacturing the surgical gown (100) are also described. | 1. A gown comprising: a body-covering portion; anda procedure verification card, removably attached to the gown, and comprising a predetermined procedure;the gown comprising a color-coding indicating that the procedure verification card is attached to the gown;the gown a surgeon's gown and packaged with one or more medical procedure gowns, only the surgeon's gown comprises the color-coding. 2. The gown of claim 1, the gown comprising a neck binding coupled to the body-covering portion, the neck binding comprising the color-coding. 3. The gown of claim 1, wherein at least one medical procedure gown of the one or more medical procedure gowns comprises another body-covering portion. 4. The gown of claim 3, further comprising one or more additional procedure verification cards. 5. The gown of claim 4, at least one procedure verification card of the one or more additional procedure verification cards is removably attached to the another body-covering portion. 6. The gown of claim 4, the at least one procedure verification card comprising an indicator. 7. The gown of claim 6, the indicator removable from the at least one procedure verification card. 8. The gown of claim 6, the indicator comprising an instruction of a predetermined procedure. 9. The gown of claim 8, the predetermined procedure comprising taking a time out to verify a correct patient. 10. The gown of claim 8, the predetermined procedure comprising taking a time out to verify a correct procedure. 11. The gown of claim 8, the predetermined procedure comprising taking a time out to verify a correct side of a patient for a surgical procedure. 12. The gown of claim 6, the indicator comprising one or more of a label, a sticker, a decal, a stamp, an embossment, a tattoo, or an ink or screen-printed article. 13. The gown of claim 12, the predetermined procedure comprising a listing of completion conditions prior to the start of a medical procedure. 14. The gown of claim 13, the listing of conditions comprises one or more of: confirming a correct site;confirming a correct medical procedure;confirming a correct patient; andconfirming a correct patient portion for the correct medical procedure. 15. The gown of claim 6, wherein the another color-coding comprises a stitched seam coupling the neck binding to the another body-covering portion. 16. The gown of claim 15, wherein the stitched seam and the neck binding are different colors. 17. The gown of claim 4, the at least one procedure verification card comprising a verification of completion of a predetermined procedure. 18. The gown of claim 4, at least one procedure verification card of the one or more procedure verification cards comprising a stop sign symbol. 19. The gown of claim 4, at least one procedure verification card of the one or more procedure verification cards comprising one of “STOP” or “S.T.O.P” printed thereon. 20. The gown of claim 4, at least one procedure verification card of the one or more procedure verifica... | Medline Industries, Inc. | A61B046/23 A61B005/00 A61B050/30 A61B046/00 A61B090/94 A61B005/117 A61B046/20 A61B090/00
US10126219 | B2 | 2018-11-13 | Method and system for real time characterization of soft materials and biological tissues based on nonlinear properties | 2009-02-19 | Method and system for real time characterization of soft materials and biological tissues based on nonlinear properties with application in biological tissues diagnostics, robotic assisted surgery, tele-surgery, robotics and minimally invasive surgery is provided. | 1. A method of real time in-vivo in-situ characterization of soft materials and biological tissues based on a model of viscoelastic material consisting of interactive hyperelastic element and viscous element which is comprising of viscous media within the structure of an object during constant speed rate of deformation under compressing force, in terms of nonlinear properties of elastic modulus as a function of strain and viscosity coefficient as a function of strain and strain rate comprising: a—compressing a target object to be characterized at low speed for a first deformation by means of a mechanism including touching surfaces, actuators, motors, encoders, touch and force sensors and accessories through following steps: I. moving the touching surfaces of the mechanism attached to a device selected from the group of a minimally invasive surgery tool, a robot end effector or a manually powered apparatus; wherein the device is built with the approximate shape and contour of the object accessible surfaces in order to reduce distortion of the object during deformation; wherein the touch and force sensors are distributed on the touching surfaces and spaced a distance with respect to each other, wherein the step of moving the touching surfaces occurs until one touch sensor is triggered at an initial position;II. recording time and coordinates of touch points of triggered touch sensors and the object's contour by means of the encoders, and an analyzer; wherein the analyzer consists of a computer or processing unit, software, and interfaces; compressing the object by the motor or actuator regulated by a controller, by applying compressive force at a constant speed within the rate of Hyperelasticity Deformation Speed Limit (HDSL) of the target object wherein said rate is the limit of deformation speed that a viscoelastic object behaves as a hyperelastic material;III. continuing compressing the object, reading and recording the three dimensional (3D) coordinates of the touch sensors, force sensors and a deformation of the object with respect to time; wherein the 3D coordinates of the touch and force sensors are determined with respect to one touch and one force sensors as the references of coordination system;IV. stopping the compressing of the object according to a preset force limit regulated by the controller;V. retracting the touching surfaces of the mechanism to the initial position of the first touch waiting for the object to return to an initial undeformed status under object's elastic behavior;VI. calculating a shape, volume and displacement of the object at the initial undeformed status and at a plurality of incremental time periods based on data collected by the touch sensors, force sensors and the encoders during deformation by means of the computer through interpolation, extrapolation and numerical method of data over the object boundaries;VII. integrating of elastic energy over the object volume based on the energy consumed by the actuator ... | - | A61B005/103 G01N003/08 A61B005/00 A61B090/00
US10142823 | B2 | 2018-11-27 | Device pairing taking into account at least one condition | 2014-10-27 | Some embodiments of the present invention include pairing two wireless devices by placing at least one of two devices in a pairing mode; performing at least one pairing motion event with at least one of the wireless devices to satisfy at least one pairing condition; detecting satisfaction of the at least one pairing condition; and pairing the two wireless devices in response to detecting satisfaction of the at least one pairing condition. Numerous other aspects are provided. | 1. A method of pairing two wireless devices, the method comprising: executing a pairing application on one of two wireless devices to place the one wireless device in a pairing mode;physically moving at least one of the wireless devices to perform at least one pre-defined pairing motion event to satisfy at least one pairing condition;detecting satisfaction of the at least one pairing condition with an accelerometer or radio receiver of one of the two wireless devices; andestablishing a communications link between the two wireless devices in response to detecting satisfaction of the at least one pairing condition. 2. The method of claim 1 wherein the wireless device executing the pairing application is a smart device that is programmable. 3. The method of claim 2 wherein the two wireless devices include the smart device and a second device, and the at least one pre-defined pairing motion event includes moving the second device away from the smart device to at least a pre-defined distance and then moving the second device toward the smart device. 4. The method of claim 3 wherein satisfying the at least one pairing condition includes separating the two wireless devices by at least the pre-defined distance. 5. The method of claim 4 wherein satisfying the at least one pairing condition includes bringing the two wireless devices together to be immediately proximate with each other after separating the two wireless devices by at least the pre-defined distance. 6. The method of claim 1 wherein the at least one pre-defined pairing motion event includes tapping the two wireless devices together. 7. The method of claim 6 wherein satisfying the at least one pairing condition includes tapping the two wireless devices together with enough force to exceed a pre-defined tap threshold. 8. The method of claim 7 wherein satisfying the at least one pairing condition includes moving the two wireless devices together at a fast enough rate to exceed a predefined mobility threshold. 9. The method of claim 8 wherein satisfying the at least one pairing condition includes moving the two wireless devices close enough together to exceed a predefined proximity threshold. 10. A system for pairing two wireless devices, the system comprising: a first wireless device that includes a programmable smart device that is Bluetooth Low Energy (BLE) enabled; anda second wireless device that is BLE enabled,wherein the second wireless device includes a processor and memory storing second wireless device instructions executable on the processor, wherein the second wireless device instructions when executed are operable to place the second wireless device in a pairing mode,wherein the smart device includes an accelerometer or a radio receiver, a processor and memory storing smart device instructions executable on the processor, wherein the smart device instructions when executed are operable to:detect performance of at least one pre-defined pairing motion event with an acceleromete... | Ascensia Diabetes Care Holdings AG | H04W004/80 H04W076/10 H04L029/06 H04W004/20 H04W004/02 H04W004/60 G06F003/01 H04M001/725 H04W012/08 A61B005/00 A61B005/145 H04W048/10 H04L029/08 H04W004/06 H04W084/18 H04W008/00 H04W048/16 H04W074/00
US10132905 | B2 | 2018-11-20 | Systems and methods for a magnetic resonance elastography phantom | 2017-01-05 | A phantom for magnetic resonance elastography (MRE) is provided. In particular, systems and methods for a phantom that is capable of generating a wave-like pattern in MRE images where a wavelength of the generated wave-like pattern is controlled by the phantom geometry. The geometrically controlled wavelength enables the phantom to calibrate MRE image acquisition and mechanical property calculation. | 1. A phantom for a magnetic resonance elastography (MRE) system, the phantom comprising: an MRI visible structure configured to be flexible when subjected to displacing forces;a first plurality of supports each engaging one side of the MRI visible structure, wherein the first plurality of supports are spaced apart such that adjacent pairs of the first plurality of supports define a first distance therebetween;a second plurality of supports each engaging another opposing side of the MRI visible structure, wherein the second plurality of supports are spaced apart such that adjacent pairs of the second plurality of supports define the first distance therebetween; andwherein repeated motion of the second plurality of supports in a displacement direction causes displacement of the MRI visible structure to create a wave-like pattern in the MRI visible structure. 2. The phantom of claim 1, wherein the first plurality of supports are arranged substantially parallel to the second plurality of supports. 3. The phantom of claim 1, wherein the first plurality of supports are directly opposing the second plurality of supports. 4. The phantom of claim 3, wherein the first plurality of supports and the second plurality of supports are moveable in the displacement direction. 5. The phantom of claim 3, wherein the first plurality of supports and the second plurality of supports reduce an amplitude of displacement of the MRI visible structure at locations where the first plurality of supports and the second plurality of supports engage the MRI visible structure. 6. The phantom of claim 1, wherein the first plurality of supports are offset from the second plurality of supports in a direction perpendicular to the displacement direction. 7. The phantom of claim 6, wherein the first plurality of supports are generally fixed thereby preventing the first plurality of supports from displacing in the displacement direction. 8. The phantom of claim 6, wherein the second plurality of supports are moveable in the displacement directions. 9. The phantom of claim 6, wherein one of the first plurality of supports are arranged at a location approximately half way in between each adjacent pair of the second plurality of supports. 10. The phantom of claim 6, wherein the first plurality of supports inhibit discrete locations along the MRI visible structure from displacing in the displacement direction. 11. The phantom of claim 1, wherein the wave-like pattern forms an appearance of a standing wave or a propagating wave in MR images acquired of the MRI visible structure. 12. The phantom of claim 1, wherein the MRI visible structure comprises a flexible material that yields MRI signal. 13. The phantom of claim 1, wherein the MRI visible structure comprises a sheet of MRI-visible gel. 14. The phantom of claim 1, wherein the MRI visible structure comprises a flexible container filled with an MRI visible fluid. 15. The phantom of claim 14, wherein the MRI visible fluid is ... | Mayo Foundation for Medical Education and Research | G01V003/00 G01R033/58 A61B005/055
US10154805 | B2 | 2018-12-18 | Disposable glucose biosensor including an activity sensor | 2017-10-05 | Example disposable biosensor devices having an activity sensor are disclosed. One example device includes a disposable biosensor that has a first electrode having a distal end to be inserted into a subcutaneous layer beneath a person's skin, the first electrode having a reactive material disposed on the distal end, and a second electrode. The disposable biosensor device also includes an activity sensor that can be activated upon an activity by the person, the activity sensor for detecting the activity and providing data about the activity. The disposable biosensor also includes a radio frequency transmitter for transmitting data obtained from the first or second electrode and the activity sensor. | 1. A disposable biosensor comprising: a glucose sensor comprising:a first electrode having a distal end insertable into a subcutaneous layer beneath a patient's skin, the first electrode having a reactive material disposed on the distal end;a second electrode comprising a counter electrode to the first electrode; and wherein the glucose sensor is configured to provide glucose sensor data;an activity sensor to sense activity and provide an activity sensor data, the activity sensor data comprising information about a physical movement of the patient;wherein, a sensor data comprises both glucose sensor data provided by said glucose sensor and activity sensor data provided by said activity sensor;a memory;a processor to:receive the sensor data;generate a time stamp for said sensor data; andstore activity information based on the activity sensor data, and glucose information based on the glucose sensor data in the memory with the generated time stamp; anda radio frequency (“RF”) transmitter in communication with the first and second electrodes and the activity sensor to transmit biosensor information, wherein the activity sensor, the first electrode, and the second electrode are included in the disposable biosensor. 2. The disposable biosensor of claim 1, wherein the reactive material comprises a glucose oxidase material. 3. The disposable biosensor of claim 1, wherein the activity sensor comprises at least one of an accelerometer, a gyroscope, a heart rate sensor, a galvanic skin response sensor, an inertial measurement unit, or a temperature sensor. 4. The disposable biosensor of claim 1, wherein the information about the physical movement of the patient comprises at least one of: a duration of the physical movement, a number of steps taken by the patient during the physical movement, a heart rate of the patient, a respiration rate of the patient, an intensity of the physical movement, or an amount of sweat produced by the patient during the physical movement. 5. The disposable biosensor of claim 1, further comprising: a battery electrically coupled or couplable to the first and second electrodes, the activity sensor, and the RF transmitter to apply a voltage across the first and second electrodes and to the activity sensor and RF transmitter, the voltage for generating a current for determining an amount of glucose in interstitial fluid under the patient's skin. 6. The disposable biosensor of claim 5, further comprising: a memory; anda processor to receive the glucose sensor data from the first or second electrodes and the activity sensor data from the activity sensor and to transmit the sensor data to the RF transmitter. 7. The disposable biosensor of claim 1, wherein the RF transmitter is further to transmit the sensor data and the time stamp to a remote device. 8. The disposable biosensor of claim 1, wherein: the first electrode comprises platinum; andthe second electrode comprises a silver/silver-chloride material. 9. A method comprisin... | Verily Life Sciences LLC | G01N027/327 A61B005/145 C12Q001/00 G06F019/00 H04L007/00 A61B005/00
US10163228 | B2 | 2018-12-25 | Medical imaging apparatus and method of operating same | 2016-06-06 | Provided is a medical imaging apparatus including: an image processor configured to extract properties that an object has with respect to at least one feature, based on a plurality of medical images of the object; and a controller configured to control a display to display a first medical image from among the plurality of medical images and the extracted properties and display a first property shown in the first medical image from among the properties and a second property not shown in the first medical image in such a manner that the first property and the second property are distinguished from each other. | 1. A medical imaging apparatus comprising: an image processor configured to extract properties that an object has with respect to at least one feature, from each medical image among a plurality of medical images of the object, by using values of pixels and a detected edge in each medical image based on at least one of pre-stored reference values and a pre-stored data, wherein the at least one feature comprises at least one of a shape, an orientation, a margin, a posterior, and an echo;a controller configured to control a display to display a first medical image from among the plurality of medical images and the extracted properties, and display a plurality of first properties shown in the first medical image from among the properties, and a plurality of second properties from among the properties not shown in the first medical image, in such a manner that the first properties and the second properties are distinguished from each other; andan input device configured to receive an input for selecting at least one of the second properties,wherein the controller is further configured to:control the display to display a list of the plurality of the first properties in a first region and display a list of the plurality of the second properties in a second region that is distinguished from the first region, andcontrol the display to display a second medical image showing the selected second property from among the plurality of medical images,wherein the controller is further configured to quantify a degree to which the second property is shown in each of the plurality of medical images, and control the display to display a graph based on each quantified degree. 2. The medical imaging apparatus of claim 1, further comprising a receiver configured to acquire ultrasound data with respect to the object, wherein the image processor is further configured to generate a plurality of ultrasound images based on the ultrasound data, and extract the properties that the object has with respect to the at least one feature, based on the plurality of ultrasound images. 3. The medical imaging apparatus of claim 1, wherein the controller is further configured to control the display to display the first property in a first color and display the second property in a second color that is different from the first color. 4. The medical imaging apparatus of claim 1, wherein the controller is further configured to control the display to display a frame bar including lines respectively corresponding to the plurality of medical images and to display a line corresponding to a medical image showing the selected second property from among the lines and a line corresponding to a medical image not showing the second property in such a manner that the lines are distinguished from each other. 5. The medical imaging apparatus of claim 4, wherein the input device is further configured to receive an input for selecting one of the lines in the frame bar, and wherein the controller is fu... | SAMSUNG MEDISON CO., LTD. | G06T011/00 G06T011/20 A61B008/08 A61B008/14 A61B008/00 A61B006/03 A61B006/00 A61B005/055
US10154506 | B2 | 2018-12-11 | MBAN channel management scheme using patient acuity information | 2014-06-19 | manage medical body area network (MBAN) channels to provide differentiated A system (120) and method (150) quality of service (QoS) based on patient acuity level. An available set of channels to be used by a plurality of MBAN systems (52) is identified (154). Channel access rules describing a set of channels for each of a plurality of MBAN priorities are generated (156). The plurality of MBAN priorities are based on patient acuity level. The channel access rules are communicated (158) to the plurality of MBAN systems (52). An MBAN system (52) of the plurality of MBAN systems (52) uses a channel from the set of channels corresponding to an MBAN priority assigned to the MBAN system (52). A hub device (60) configured to use the system (120) and method (150) is also provided. | 1. A medical body area network (MBAN) channel management system comprising: at least one controller comprising an electronic processor executing stored instructions to: identify an available set of channels to be used by a plurality of MBAN systems;generate channel access rules describing a set of channels for each of a plurality of MBAN priorities, the channels of the set of channels being channels of the available set of channels, the plurality of MBAN priorities corresponding to MBAN priorities assigned to the plurality of MBAN systems, and the MBAN priorities assigned to the plurality of MBAN systems based on patient acuity level;communicate the channel access rules to the plurality of MBAN systems, wherein an MBAN system of the plurality of MBAN systems uses a channel from the set of channels corresponding to the MBAN priority assigned to the MBAN system;receive reports from the plurality of MBAN systems describing changes in MBAN priority and changes in service area or service zone; andupdate at least one of the channels from a first MBAN priority to a second MBAN priority based on a change in the patient acuity level by, during the updating, increasing the number of channels in the sets of channels for the most prominent MBAN priorities, the most prominent MBAN priorities being those MBAN priorities most prominent in MBAN priority distributions of the plurality of MBAN systems. 2. The MBAN channel management system according to claim 1, wherein the sets of channels for the plurality of MBAN priorities differ based upon the plurality of MBAN priorities. 3. The MBAN channel management system according to claim 1, wherein the at least one controller is further configured to: generate the channel access rules for each of a plurality of service areas, or each of a plurality of service zones, of a medical institution within which the MBAN channel management system is used, the plurality of service areas corresponding to service areas of access points through which the plurality of MBAN systems communicate with the MBAN channel management system, and the plurality of service zones corresponding to collections of service areas;wherein the MBAN system uses a channel from the set of channels corresponding to the priority of the MBAN system and the service area or service zone within which the MBAN system is located. 4. The MBAN channel management system according to claim 1, wherein each of the plurality of MBAN systems is located in one of a plurality of service areas, or one of a plurality of service zones, of a medical institution within which the MBAN channel management system is used, the plurality of service areas corresponding to service areas of access points through which the plurality of MBAN systems communicate with the MBAN channel management system, and the plurality of service zones corresponding to collections of service areas sharing common role. 5. The MBAN channel management system according to claim 1, wherein the set of chann... | KONINKLIJKE PHILIPS N.V. | H04W072/10 H04W004/70 A61B005/00 H04W084/18 H04W074/00
US10124108 | B2 | 2018-11-13 | Apparatus for extracorporeal blood treatment and a related control method | 2014-07-04 | An apparatus for extracorporeal blood treatment (1) is described, comprising a treatment unit (3) having at least a first chamber (4) and at least a second chamber (5) separated from one another by a semi-permeable membrane (6); at least a blood removal line (7) connected to an inlet port (4a) of the first chamber (4) and predisposed to remove blood from a patient (P); at least a blood return line (8) connected to an outlet port (4b) from the first chamber (4) and predisposed to return treated blood to the patient (P), wherein the blood removal line (7), the blood return line (8) and the first chamber (4) are part of an extracorporeal blood circuit (2); at least a peristaltic pump (9) operating at the extracorporeal blood circuit (2) for moving the blood in the circuit; at least a pressure sensor (13, 14) associated to the extracorporeal blood circuit (2) and configured to enable determining pressure values in the extracorporeal blood circuit (2); at least a fluid drainage line (23) connected to an outlet port of the second chamber (5); a control unit (CU) connected to the at least a pressure sensor (13, 14) and to the peristaltic pump (9) and configured to: move the peristaltic pump (9) with a cyclic motion to generate a blood flow; receive from the at least a pressure sensor (13, 14) a signal (Ps) indicating the pressure of the blood in the extracorporeal blood circuit (2). The signal (Ps) indicating the blood pressure is detected with a time do main frequency depending on the velocity. | 1. An apparatus for extracorporeal blood treatment comprising: at least a treatment unit having at least a first chamber and at least a second chamber separated from one another by a semi-permeable membrane;at least a blood removal line connected to an inlet port of the first chamber and configured to remove blood from a patient;at least a blood return line connected to an outlet port from the first chamber and configured to return treated blood to the patient, wherein the blood removal line, the blood return line and the first chamber are part of an extracorporeal blood circuit;at least a peristaltic pump operable with the extracorporeal blood circuit to move the blood in the circuit;at least a pressure sensor associated to the extracorporeal blood circuit and configured to enable determination of pressure values in said extracorporeal blood circuit;at least a fluid drainage line connected to an outlet port of said second chamber; anda control unit connected to said at least a pressure sensor and to the peristaltic pump and programmed to:move the peristaltic pump with a cyclic motion to generate a blood flow;receive from said at least a pressure sensor a signal indicating the pressure of the blood in the extracorporeal blood circuit;sample, for each cycle of the peristaltic pump, the signal indicating the blood pressure with a frequency in the time domain depending on the velocity of the peristaltic pump;receive a signal indicating the instant blood flow in the peristaltic pump;compare the signal with a plurality of fields indicating predefined intervals of blood flow each combined with a respective predefined sampling frequency of the signal indicating the blood pressure;identify the field in the plurality of fields to which the signal belongs;identify the respective predefined sampling frequency;dimension a filter to be used on the basis of the predefined sampling frequency and at a desired cutting frequency; andapply the filter to the sampled signal indicative of the blood pressure. 2. The apparatus of claim 1, wherein the signal indicating the blood pressure is sampled when the peristaltic pump is in a plurality of predefined positions. 3. The apparatus of claim 1, comprising at least a position sensor associated to the peristaltic pump and configured to enable determination of positions of the peristaltic pump; wherein the control unit is programmed to carry out the sampling step which comprises: receiving from the position sensor a succession of “n” reference signals indicating reference positions of the peristaltic pump;sampling the signal indicating the blood pressure every “m” reference signals, where “m” is equal to or greater than one and less than or equal to “n”. 4. The apparatus of claim 3, wherein “n” is greater than or equal to fifty. 5. The apparatus of claim 3, wherein “m” is smaller than ten. 6. The apparatus of claim 1, wherein the position sensor comprises a phonic wheel coupled to the peristaltic pump. 7. The apparatu... | GAMBRO LUNDIA AB | A61M001/36 A61B005/00 A61B005/021 A61M001/26 A61M001/16 A61B005/08
US10136851 | B2 | 2018-11-27 | Integrated device to measure variations in neuromuscular control when tracing defined target patterns and a system and method of using the integrated device | 2016-07-07 | An integrated device that detects and stores, in digital form, the muscle movements that occur when an operator traces a defined figure or pattern with a pointing device, such as a laser beam. The movement data is stored and analyzed for monitoring and diagnosing a neuromuscular condition or neuromuscular variations. Movement disorders can be determined and progression and change analyzed over time using the stored data. | 1. A device for measuring variations in neuromuscular control of a user, comprising: an integrated device, including: a computing device configured to be held by the user;a pointing device attached to, or integrated with the computing device, the pointing device including an end portion;the computing device configured to detect three-dimensional movement data of the integrated device relative to a particular pattern predefined in the computing device while the user is tracing the pattern;wherein the pointing device is configured for the end portion to be pointed at said pattern at a predefined distance from said pattern to trace said pattern, without the end portion physically touching the pattern. 2. The device of claim 1, wherein the computing device includes a motion sensor and timing circuitry. 3. The device of claim 2, wherein the motion sensor measures acceleration in the x, y and z axes. 4. The device of claim 2, wherein the computing device is a smartphone. 5. The device of claim 1, wherein the pointing device is a laser pointing device. 6. The device of claim 1, wherein the computing device is further configured to compare the detected movement data to known movement data for the particular pattern. 7. The device of claim 1, wherein the computing device is further configured to transmit the detected movement data to a remote computer for storage in a remote database. 8. The device of claim 7, wherein the remote computer is a cloud computer and the data is transmitted over the Internet. 9. The device of claim 8, wherein the remote computer compares the detected movement data over time, to determine a progression of a neuromuscular variation of the user. 10. The device of claim 7, wherein the remote computer is configured to compare the detected movement data to known movement data for the particular pattern. 11. The device of claim 7, wherein the remote computer is configured to compare the detected movement data to movement data of other users stored in the database for the particular pattern. 12. A system for measuring variations in neuromuscular control of a user, comprising: a device according to claim 1;at least one pattern to be traced by the user. 13. The system of claim 12, wherein the at least one pattern is a set of patterns. 14. The system of claim 12, wherein the pattern is at least one of a line, a simple figure and a complex figure. 15. The system of claim 14, wherein the pattern is a maze, and tracing is performed by the user in the interlineal spaces of the maze. 16. A method for measuring variations in neuromuscular control of a user, the method comprising the steps of: providing an integrated device including a computing device configured to be held by the user and a pointing device attached to, or integrated with the computing device, the computing device configured to detect movement data of the integrated device relative to a particular pattern predefined in the computing device;pointing the pointing de... | - | A61B005/00 A61B005/11 G06F019/00 G16H040/67
US10118035 | B2 | 2018-11-06 | Systems and methods for enabling appetite modulation and/or improving dietary compliance using an electro-dermal patch | 2016-02-24 | A wearable device for suppressing appetite or hunger in a patient includes a microprocessor, electrical stimulator and at least one electrode configured to deliver electrical stimulation to the epidermis, through a range of 0.1 mm to 10 mm or a range of 0.1 mm to 20 mm of the dermis, of a T2 frontal thoracic dermatome to a T12 frontal thoracic dermatome or meridian of the patient and/or front or back, C5-T1 dermatome across the hand and/or arm, and/or the upper chest regions. The device includes a pad, in which the electrode is disposed, for secure placement of the device on a skin surface of a patient. The device is adapted to provide electrical stimulation as per stimulation protocols and to communicate wirelessly with a companion control device configured to monitor and record appetite patterns of the patient. The control device is also configured to monitor, record, and modify stimulation parameters of the stimulation protocols. | 1. An electrical dermal patch configured to modulate a patient's appetite comprising: a housing adapted to be positioned on the patient's skin;a controller positioned within the housing;at least one electrode adapted to be in electrical contact with said patient's skin;a pulse generator positioned within the housing and in electrical communication with the controller and said at least one electrode, wherein the pulse generator is configured to generate a plurality of electrical pulses, each of said plurality of electrical pulses being defined by a plurality of stimulation parameters, wherein said plurality of stimulation parameters are selected such that the patient's appetite is modulated from a first state, prior to stimulation, to a second state after stimulation; anda transceiver in electrical communication with the controller, wherein said transceiver is configured to communicate wirelessly with an external device and to receive a signal representative of at least one parameter of the plurality of stimulation parameters, wherein the at least one parameter is a pulse width, a pulse amplitude, a pulse frequency, a pulse shape, a stimulation session duration, a duty cycle, or a stimulation session frequency. 2. The electrical dermal patch of claim 1 wherein the appetite of said patient, in the first state, is greater than the appetite of said patient in the second state. 3. The electrical dermal patch of claim 1 wherein a first portion of said housing is encased in a first polymer, having a first durometer value, and a second portion of said housing is encased in a second polymer, having a second durometer value, wherein said first durometer value is higher than the second durometer value. 4. The electrical dermal patch of claim 3 wherein said first polymer is positioned over a periphery of the housing. 5. The electrical dermal patch of claim 3 wherein said second polymer is positioned over a center of the housing. 6. The electrical dermal patch of claim 1 wherein at least a portion of said housing is covered by at least one polymer having a hardness measure of 45-65 on a subzero shore scale. 7. The electrical dermal patch of claim 1 wherein at least a portion of said housing is encased in at least one polymer having a tensile modulus of 30 psi to 45 psi. 8. The electrical dermal patch of claim 1 wherein said electrical dermal patch has a measurement of 10 psi to 35 psi on a flexural modulus scale. 9. The electrical dermal patch of claim 1 further comprising a circuit substrate positioned within said housing, wherein the controller and the pulse generator are positioned on the circuit substrate and wherein the circuit substrate comprises at least one joint. 10. The electrical dermal patch of claim 9 wherein said at least one joint joins a first portion of the circuit substrate and a second portion of the circuit substrate such that said first portion is configured to tilt relative to said second portion at said joint when pressure is p... | Elira, Inc. | A61N001/36 A61N001/372 A61N001/04 A61B005/00 A61B005/0205 A61N001/08 A61B005/04 A61B005/024 A61B005/0245 A61B005/053 A61B005/11 A61B005/145
US10123728 | B2 | 2018-11-13 | Catheter connection and stabilization device and methods of using same | 2016-12-02 | A catheter stabilization device includes a medical connector and a docking pod. The medical connector is configured to connect to a medical implement. The docking pod has an internal fluid path, a first opening, and an inlet opening. The first opening may be placed in fluid communication with a catheter. A docking pod adhesive layer that is located at least partially beneath at least a portion of the docking pod secures the docking pod to a patient. The device also includes an adherent substrate with a first film layer and at least a second film layer. The first and second film layers at least partially define a fluid pathway that extends through the adherent substrate and fluidly connects the medical connector and the inlet opening of the docking pod. | 1. A catheter stabilization device comprising: a medical connector configured to connect to a medical implement;a docking pod having an internal fluid path, a first opening, the first opening configured to be placed in fluid communication with a catheter, and an inlet opening;a docking pod adhesive layer located at least partially beneath at least a portion of the docking pod, the docking pod adhesive layer configured to secure the docking pod to a patient; andan adherent substrate having a first film layer and at least a second film layer, the first and second film layers at least partially defining a fluid pathway extending through the adherent substrate and fluidly connecting the medical connector and inlet opening of the docking pod. 2. A device according to claim 1, further comprising an adhesive layer located on an underside of the first film layer, the adhesive layer configured to secure the adherent substrate to a patient. 3. A device according to claim 1, wherein the medical implement is a medical valve, the medical valve configured to connect to the medical connector and having an open mode that permits fluid flow through the valve and a closed mode that prevents fluid flow through the valve, the medical valve also including a housing having an inlet and an outlet. 4. A device according to claim 3, wherein the medical valve includes a split septum obstructing the inlet of the medical valve. 5. A device according to claim 4, wherein connection of a second medical implement to the inlet of the medical valve deforms the split septum to transition the medical valve from the closed mode to the open mode. 6. A device according to claim 1, wherein the docking pod includes a pressure activated valve. 7. A device according to claim 6, wherein a cracking pressure of the pressure activated valve is greater than a venous pressure of a vein in which the catheter is inserted. 8. A device according to claim 1, wherein at least one of the first film layer and the second film layer is formed with a channel defining at least part of the fluid pathway. 9. A device according to claim 1, further comprising a male luer connector fluidly connected to the docking pod and configured to be connected to the catheter, thereby fluidly connecting the first opening and the catheter. 10. A device according to claim 9, further comprising an opening extending through the adherent substrate, the catheter extending through the opening when connected to the male luer connector. 11. A device according to claim 1, wherein the adherent substrate is transparent. 12. A device according to claim 1, further comprising a venting element located within a wall of the fluid pathway, the venting element configured to allow priming of the fluid pathway. 13. A device according to claim 1, further comprising a third layer located between the first and second layers, the third layer having a channel that defines at least part of the fluid pathway. 14. A device according to cl... | NP Medical Inc. | A61M005/32 A61M005/00 A61B005/15 A61M039/24 A61M039/12 A61M039/10 A61M039/22 A61B005/157 A61M025/02 A61M005/158
US10163239 | B2 | 2018-12-25 | Computer-aided diagnostic apparatus and method based on diagnostic intention of user | 2015-11-17 | A computer-aided diagnostic (CAD) apparatus and a CAD method based on the diagnostic intention of a user are provided. The CAD apparatus includes a region of interest (ROI) detector configured to detect an ROI from an image input from a probe, and a probe motion determiner configured to determine a motion of the probe in response to the ROI detector detecting the ROI. The CAD apparatus further includes a diagnostic intention determiner configured to determine a diagnostic intention of a user based on the determined motion of the probe, and a diagnostic intention processor configured to perform a diagnostic procedure based on the determined diagnostic intention of the user. | 1. A computer-aided diagnostic (CAD) apparatus comprising: a memory configured to store instructions; andat least one processor configured to, upon executing the stored instructions: detect a region of interest (ROI) from an image input from a probe;determine a motion of the probe, matched to a user's manipulation of the probe or a state of the probe, among a plurality of motions of the probe, in response to the ROI being detected;determine a diagnostic intention of a user corresponding to the determined motion of the probe, based on mapping information that maps motions of the probe to diagnostic intentions of the user, wherein the mapping information is pre-stored in the memory; andperform a diagnostic procedure, based on the determined diagnostic intention of the user. 2. The CAD apparatus of claim 1, wherein the at least one processor is further configured to determine the motion of the probe, based on consecutive images input from the probe. 3. The CAD apparatus of claim 2, wherein the at least one processor is further configured to: calculate a similarity between the input consecutive images; anddetermine the motion of the probe, based on the calculated similarity. 4. The CAD apparatus of claim 1, wherein the at least one processor is further configured to determine the motion of the probe, using one or more sensors that are mounted on the probe, the one or more sensors comprising at least one among an acceleration sensor, a gyro sensor, and a motion sensor. 5. The CAD apparatus of claim 1, wherein the diagnostic intention of the user is to perform one among scanning another image with the probe, measuring the ROI, freezing a screen, editing diagnostic information, and saving the diagnostic information. 6. The CAD apparatus of claim 5, wherein the at least one processor is further configured to: measure the detected ROI, in response to the diagnostic intention of the user being determined to be to perform measuring the ROI;control a display to freeze the screen and display a result of the measuring the ROI on the frozen screen, in response to the diagnostic intention of the user being determined to be to perform freezing the screen; andstore the diagnostic information that is displayed on the screen, in response to the diagnostic intention of the user being determined to be to perform saving the diagnostic information. 7. The CAD apparatus of claim 6, wherein the at least one processor is further configured to: in response to the diagnostic intention of the user being determined to be to perform editing the diagnostic information, control the display to switch the screen to an edit mode; andin response to the diagnostic intention being determined to be to perform scanning the other image, control the display to initialize the frozen screen and display the other image input from the probe on the initialized screen. 8. The CAD apparatus of claim 1, wherein the motion of the probe comprises at least one among being stationary, a moving ... | SAMSUNG ELECTRONICS CO., LTD. | G06T011/60 A61B008/00 A61B008/08 A61B005/055 A61B006/03 A61B005/00
US10152027 | B2 | 2018-12-11 | Smart watches and associated systems and methods for lock-screen management thereof | 2016-06-24 | Smart watches and associated systems and methods thereof for lock-screen management are disclosed. A smart watch includes a heart rate sensor, and a method for lock-screen management of the smart watch includes: reading, by the heart rate sensor, a heart rate; determining based on the heart rate whether the smart watch has been taken off by the user, and if yes, stopping the heart rate sensor from working and entering by the smart watch a password-lock-screen mode. Thus, using the method according to the present disclosure can improve the information security on the smart watch. | 1. A method for lock-screen management of a smart watch that comprises a heart rate sensor, the method comprising: reading, by the heart rate sensor, a heart rate;judging whether the heart rate remains zero within a predetermined period of time; whereinwhen the heart rate remains zero within the predetermined period of time, it is determined that the smart watch has been removed from a wrist of a user, and the smart watch stopping the heart rate sensor from working and entering a password-lock-screen mode; andwhen the heart rate does not remain zero within the predetermined period of time, it is determined that the smart watch is not removed from the wrist of the user, and the smart watch remaining unlocked or in a password-free-lock mode. 2. The method according to claim 1, further comprising, after the smart watch entering the password-lock-screen mode: entering a password input interface of the smart watch; andinputting a password to unlock the smart watch. 3. The method according to claim 2, wherein inputting the password to unlock the smart watch comprises: inputting a pattern password or numeric password to unlock the smart watch. 4. The method according to claim 1, wherein the predetermined period of time lies in a range of 5 seconds to 30 seconds. 5. The method according to claim 1, wherein the heart rate sensor is a photoelectric heart rate sensor. 6. The method according to claim 5, wherein the reading, by the heart rate sensor, the heart rate comprises: reading, by the heart rate sensor, the heart rate with a preset period. 7. The method according to claim 6, wherein the preset period lies in a range of 0.01 seconds to 0.5 seconds. 8. A system for lock-screen management of a smart watch that comprises a heart rate sensor, the system comprising a memory storing a plurality of programs and one or more processors that execute one or more operations for the plurality of programs, the plurality of programs comprising: a determination module configured to determine whether the smart watch has been removed from a wrist of a user based on a heart rate read by the heart rate sensor; anda screen-lock module configured to control the smart watch to enter a password-lock-screen mode when it is determined that the smart watch has been removed from the wrist of the user;wherein the heart rate sensor stops working when it is determined that the smart watch has been removed from the wrist of the user. 9. The system according to claim 8, wherein the screen-lock module is further configured to provide a password input interface of the smart watch and receive an input password to unlock the smart watch, after the smart watch has entered the password-lock-screen mode. 10. The system according to claim 9, wherein the password comprises a pattern password or numeric password. 11. The system according to claim 8, wherein the screen-lock module is further configured to have the smart watch remain unlocked or in a password-free-lock mode when it is d... | HUIZHOU TCL MOBILE COMMUNICATION CO., LTD. | G04G009/00 A61B005/024 A61B005/117 A61B005/00 G04G009/08 G04G021/02 G04C003/00
US10149987 | B2 | 2018-12-11 | Method and system for generating synthetic electron density information for dose calculations based on MRI | 2015-05-04 | A method for generating synthetic electron density information based on an acquired magnetic resonance, MR, image stack is disclosed. The method comprises: analyzing the acquired MR image stack to automatically segment the acquired MR image stack; generating warp information for a template dataset comprising at least one template electron density information map and at least one template structure information, said generating comprising utilizing structure information of the acquired MR image stack and said template structure information in order to determine transformations bringing the template structures in spatial correspondence with the structures in the acquired MR image stack, wherein said generated warp information describes at least one transformation bringing the at least one template electron density information map in spatial correspondence with the acquired MR image stack; and forming synthetic electron density information corresponding to the acquired MR image stack based on at least part of a warped template electron density information map. | 1. A computer-implemented method for generating synthetic electron density information based on an acquired magnetic resonance (MR) image stack, said method comprising: analyzing, with a processor, the acquired MR image stack which is stored in a first memory location in order to automatically segment the acquired MR image stack such that structure information defining locations and/or geometry of structures in the acquired MR image stack is determined;generating, with the processor, warp information for a template dataset, said template dataset comprising at least one template electron density information map and at least one template structure information, which is stored in a second memory location, said generating comprising utilizing said structure information and said at least one template structure information, wherein said at least one template structure information is configured to represent locations and/or geometry of template structures in order to determine transformations bringing the template structures in spatial correspondence with the structures in the acquired MR image stack, wherein said generated warp information describes at least one transformation bringing the at least one template electron density information map in spatial correspondence with the acquired MR image stack;forming, with the processor, synthetic electron density information, which is stored in a third memory location, corresponding to the acquired MR image stack based on at least part of the at least one template electron density information map, wherein the at least part of the at least one template electron density information map is warped using the generated warp information, andcontrolling radiation treatment based on a radiation treatment plan, wherein the synthetic electron density information provides attenuation information for forming the radiation treatment plan. 2. The computer-implemented method according to claim 1, wherein the synthetic electron density information is in the form of a synthetic computed tomography, CT, image stack and the at least one template electron density information map is a template CT image stack. 3. The computer-implemented method according to claim 1, wherein the generated warp information comprises non-rigid transformation of the at least one template electron density information map. 4. The computer-implemented method according to claim 1, wherein the generated warp information comprises deformation fields utilized in the transformations bringing the at least one template electron density information map in spatial correspondence with the acquired MR image stack. 5. The computer-implemented method according to claim 1, further comprising accessing a database in which template data is stored, and selecting a set of data from the database to constitute the template dataset. 6. The computer-implemented method according to claim 5, wherein the template data is stored in the database in association with information... | SPECTRONIC AB | A61N005/10 A61B005/055 A61B006/03 A61B006/00 G01R033/48 G06T007/33 G06T007/11 G06T007/00
US10130293 | B2 | 2018-11-20 | Apparatus, system and method for measuring urine flow and/or quantity | 2015-05-12 | An apparatus for measuring at least one measure related to urination of an individual such as urine flow rate and/or urine quantity. The apparatus is configured to produce acoustic and/or electromagnetic signals indicative of the at least one urination measure upon having urine applied thereover. The invention also provides systems and methods that detect the acoustic and/or electromagnetic signals originating from the apparatus being used by the individual and analyze the detected signals to calculate the at least one measure therefrom by using a designated application module operable via an end device using acoustic sensing means or data receiving means of the end device for detecting the acoustic and/or electromagnetic signals. | 1. An apparatus for determining or measuring at least one parameter related to urination of an individual, said apparatus is characterized by being configured to produce at least one of improved acoustic and electromagnetic signals indicative of said at least one urination parameter upon having urine applied thereover, said apparatus comprising an acoustic plate for improving the sound of a urine flow for improved measuring of the urine flow, said plate is configured for vibrating in response to the urine flowing thereover. 2. The apparatus according to claim 1, wherein said acoustic plate comprises an acoustic membrane. 3. The apparatus according to claim 1, wherein said acoustic plate is held in the apparatus in a tilted manner in respect to the direction of gravity to also direct the urine to flow therefrom. 4. The apparatus according to claim 1, wherein said apparatus further comprises a collecting container configured for hanging over the toilet bowl or seat, said collecting container allows collecting urine for at least one of improving acoustics of the acoustic plate and quantitative measuring-thereof. 5. The apparatus according to claim 4, wherein said container comprises an indicator for indicating a measure related to the volume of the urine therein. 6. The apparatus according to claim 1, wherein said apparatus comprises at least one holder for hanging over a toilet bowl or toilet seat. 7. The apparatus according to claim 1, comprising: a) a body configured for hanging over a toilet seat or bowl;b) a mechanical sensing device for mechanically measuring at least one of urine flow and urine quantity, said body being configured to direct urine therefrom into said mechanical sensing device; andc) at least one means for producing electromagnetic signals indicative of the measured flow or quantity during a urination session,wherein said apparatus is configured such as to mechanically produce an electromagnetic signal indicative of a known quantity of urine whenever such quantity is measured thereby. 8. The apparatus according to claim 1 comprising a transducer sensor and plate attached thereto configure for sensing urination related vibrations and transforming these vibrations into electronic signals. 9. The apparatus according to claim 1, said apparatus being configured to measure or calculate at least one of the following parameters: urination flow rate, urination volume, urination flow rate changes through time based on at least one of produced acoustic and electromagnetic signals depending on the type and configuration of the apparatus being used. 10. An apparatus of claim 1, wherein the determining of at least one said parameter includes identifying urination flow rate behavior pattern based on at least one of produced acoustic and electromagnetic signal. 11. A system for determining or measuring at least one parameter related to urination of an individual, said system comprising: a) an apparatus characterized by being configur... | KESEM HEALTH PTY LTD. | G01F001/66 A61B005/20 A61B005/00 A61B010/00 G01F001/075
US10144193 | B2 | 2018-12-04 | Textile structure | 2015-01-16 | A textile structure adapted to be electrically connected to an electronic device is provided. The textile structure includes a first fabric layer, a second fabric layer, and a third fabric layer. The second fabric layer is electrically conductive. The first, the second, and the third fabric layers are combined with each other, and the second fabric layer is located between the first and the third fabric layers. The third fabric layer has an opening covered by the second fabric layer, and a portion of the second fabric layer is exposed from the third fabric layer through the opening. The electronic device is electrically connected to the second fabric layer, and a junction between the electronic device and the second fabric layer is far away from the opening. | 1. A textile structure, adapted to be electrically connected to an electronic device, the textile structure comprising: a first fabric layer;a second fabric layer, being electrically conductive;a film, disposed between the first fabric layer and the second fabric layer, and the film being hydrophobic and having vent holes for providing air permeability; anda third fabric layer, wherein the first fabric layer, the second fabric layer and the third fabric layer are combined with each other, the second fabric layer is located between the first fabric layer and the third fabric layer, the third fabric layer has an opening covered by the second fabric layer, and a portion of the second fabric layer is exposed from the opening,wherein the second fabric layer is configured to be electrically connected to the electronic device, and a junction between the electronic device and the second fabric layer is separated from the opening,wherein the second fabric layer is disposed between the third fabric layer and the film. 2. The textile structure as recited in claim 1, wherein the first fabric layer, the second fabric layer and the third fabric layer are combined with each other by means of sewing, hot pressing or adhering. 3. The textile structure as recited in claim 1, wherein the second fabric layer is a stainless steel fabric, a silver fabric or a carbon fiber fabric. 4. The textile structure as recited in claim 1, wherein the third fabric layer is air permeable. 5. The textile structure as recited in claim 1, wherein the third fabric layer is hydrophobic. 6. The textile structure as recited in claim 1, wherein the film is a plastic material, and is combined between the first fabric layer and the third fabric layer by means of hot pressing. 7. The textile structure as recited in claim 1, wherein an area of the second fabric layer is smaller than or equal to an area of the film. 8. The textile structure as recited in claim 1, further comprising: a fastener, penetrating and at least holding together the first fabric layer and the second fabric layer, and the fastener being electrically connected to the electronic device. 9. The textile structure as recited in claim 1, further comprising: a water absorbing elastic layer, disposed between the second fabric layer and the film, wherein the water absorbing elastic layer has an area substantially corresponding to the opening and covered by the opening, and the second fabric layer as being pressed against by the water absorbing elastic layer partially protrudes out of the opening. 10. The textile structure as recited in claim 9, wherein a material of the water absorbing elastic layer comprises an elastic rubber among polyvinyl alcohol (PVA), neoprene, ethylene vinyl acetate (EVA), polyvinyl butyral (PVB) and polyurethane (PU). 11. The textile structure as recited in claim 9, further comprising: a fourth fabric layer, disposed between the second fabric layer and the water absorbing elastic layer, and a wat... | Kinpo Electronics, Inc. Cal-Comp Electronics & Communications Company Limited | B32B005/26 B32B003/26 A61B005/00 B32B005/06 B32B005/22 B32B007/12 B32B025/08 B32B025/10 B32B025/14 B32B027/12 A41D001/00
US10136856 | B2 | 2018-11-27 | Wearable respiration measurements system | 2017-06-27 | A wearable system configured to collect thermal measurements related to respiration. The system includes a frame configured to be worn on a user's head, and at least one non-contact thermal camera (e.g., thermopile or microbolometer based sensor). The thermal camera is small and lightweight, physically coupled to the frame, located close to the user's face, does not occlude any of the user's mouth and nostrils, and is configured to take thermal measurements of: a portion of the right side of the user's upper lip, a portion of the left side of the user's upper lip, and a portion of the user's mouth. The thermal measurements are forwarded to a computer that calculates breathing related parameters, such as breathing rate, an extent to which the breathing was done through the mouth, an extent to which the breathing was done through the nostrils, and ratio between exhaling and inhaling durations. | 1. A system configured to collect thermal measurements related to respiration, comprising: a frame configured to be worn on a user's head; andat least one thermal camera that is physically coupled to the frame; wherein the frame is configured to hold the at least one thermal camera less than 15 cm away from the user's face, such that the at least one thermal camera does not occlude any of the user's mouth and upper lip;wherein the at least one thermal camera is configured to take thermal measurements of: a portion of the right side of the user's upper lip (THROI1), a portion of the left side of the user's upper lip (THROI2), and a portion of the user's mouth (THROI3). 2. The system of claim 1, wherein the at least one thermal camera weighs below 5 g, and THROI1, THROI2, and THROI3 are indicative of the breathing rate through at least one of the mouth and nostrils; and further comprising a computer configured to calculate the breathing rate based on THROI1, THROI2, and THROI3. 3. The system of claim 1, further comprising a computer configured to calculate, based on THROI1, THROI2, and THROI3, a value indicative of at least one of the following values: an extent to which the user's breathing was done through the mouth, and an extent to which the user's breathing was done through the nostrils. 4. The system of claim 1, wherein the at least one thermal camera is based on microbolometer sensing elements or thermopile sensing elements, and comprises a focal-plane array (FPA) sensor that provides at least THROI1 and THROI3. 5. The system of claim 1, wherein the at least one thermal camera comprises at least first and second thermal cameras, configured to be located at least 0.5 cm to the right and to the left of the vertical symmetry axis that divides the face, respectively, and above the tip of the user's nose; and wherein the first thermal camera is configured to take THROI1, and the second thermal camera is configured to take THROI2. 6. The system of claim 1, wherein ROI1 covers more than 60% of a 2×2 cm area adjacent to the right side of the vertical symmetry axis that divides the face and below the right nostril of the user, ROI2 covers more than 60% of a 2×2 cm area adjacent to the left side of the vertical symmetry axis and below the left nostril of the user, and ROI3 covers more than 60% of a 2×5 cm area located over the vertical symmetry axis and below the nostrils of the user. 7. The system of claim 1, further comprising an in-the-ear earbud comprising a microphone, configured to measure breathing sounds inside the ear canal of the user; and further comprising a computer is configured to identify inhales based on audio signal analysis of the recordings from the earbud and THROI1, THROI2, and THROI3. 8. The system of claim 7, wherein the computer is further configured to train a machine learning model to identify the inhales based on feature values generated based on data comprising THROI1, THROI2, THROI3, and labels comprising identific... | Facense Ltd. | A61B005/00 A61B005/01 A61B005/08 A61B005/087 A61B007/00 A61B005/16 A61B005/091 A61M021/02 A61B005/0205 A61B005/11 A61M021/00
US10140833 | B1 | 2018-11-27 | Fall predictor and notification system | 2016-11-16 | A system for predicting the fall of a subject's body, displaying the subject's body positioning on a monitor screen in a manner not revealing personal health information or otherwise breaching privacy concerns, and warning assistants when the subject is at risk for an imminent fall. The system includes a sensor assembly having a 3-dimensional 3-axis gyroscope and accelerometer positioned centrally on the subject's body to sense the subject's spatial positioning at short intervals and generate a corresponding sequence of positioning data, that is transmitted wirelessly to a processing assembly. A computer processing unit having associated software programming determines whether the displacement differential between the subject's present positioning and the subject's previous positioning exceeds a threshold predictive of imminent bodily fall, accomplished by comparing the subject's displacement differentials of each axis' sequential positioning data obtained after each of said intervals. A monitoring assembly includes a plurality of monitor screens, each showing a representation reflecting the positioning of at least one of a plurality of subject's bodies according to the current positioning data for the respective subject; the processing assembly activates at least one imminent-fall alarm if the displacement differential of any axis is equal to or larger than an established threshold. | 1. A system for predicting the fall of a subject's body, comprising: (a) a sensor assembly comprising a sensor positioned on the subject's body to sequentially sense the subject's spatial positioning at intervals in the range of between about 0.001 second and 0.03 second and generate a corresponding sequence of positioning data, operatively coupled to;(b) a processing assembly sequentially receiving said positioning data and comprising a computer processing unit having associated software programming for determining whether the difference between the subject's present positioning and the subject's previous positioning exceeds a threshold predictive of an imminent incident. 2. A system of claim 1, further comprising, operatively coupled to said processing assembly, a monitoring assembly comprising at least one monitor screen showing a representation reflecting the positioning of at least one subject's body according to the current positioning data. 3. A system of claim 2, said sensor assembly further comprising a sensor assembly comprising a 3-axis accelerometer sensing the subject's positioning relative to the x axis, y axis and z axis. 4. A system of claim 2, said sensor assembly further comprising a sensor assembly comprising a 3-dimensional 3-axis gyroscope and accelerometer. 5. A system of claim 2, said operative coupling to said processing assembly comprising wireless coupling. 6. A system of claim 1, said interval being 0.015 second. 7. A system of claim 3, said computer processing unit and associated software programming's determining whether the difference between the subject's present positioning and the subject's previous positioning exceeds a threshold predictive of an imminent incident is accomplished by comparing the subject's displacement differentials of each axis' sequential positioning data obtained after each of said intervals. 8. A system of claim 7, said displacement differentials of each axis' sequential positioning data calculated from positioning data points comprising: (a) x axis value: dxn=¦((Vi+Vf)/2)×t¦;(b) y axis value: dyn=¦((Vi+Vf)/2)×t¦; and(c) z axis value: dzn=¦((Vi+Vf)/2)×t¦;where dn=displacement, Vi=initial velocity, Vf=final velocity, and t=time interval. 9. A system of claim 8, each of said positioning data points for each respective axis populating a respective array where Ax={dx0, dx1, dx2, dx3, dxn . . . }, Ay={dy0, dy1, dy2, dy3, dyn . . . }, and Az={dz0, dz1, dz2, dz3, dzn . . . }. 10. A system of claim 9, said displacement differentials of each axis' sequential positioning data calculated as %ΔAx=(MaxΔAx−MinΔAx)/MinΔAx, %ΔAy=(MaxΔAy−MinΔAy)/MinΔAy, and %ΔAz=(MaxΔAz−MinΔAz)/MinΔAz, yielding the percentage of change of body position for the subject for the respective axis. 11. A system of claim 10, said processing assembly activating at least one imminent-incident alarm if the differential of any of the differential arrays is equal to or larger than the established threshold. 12. A system of cla... | Bear State Technologies, LLC. | G08B021/04 G08B023/00 A61B005/11 A61B005/00
US10136859 | B2 | 2018-11-27 | System and method for outpatient management of chronic disease | 2015-12-21 | An outpatient ambulatory patient worn apparatus for managing chronic lung disease includes a plurality of sensors configured to be worn by a patient and to measure a plurality of physiological data. The plurality of sensors includes at least an oximeter, a respiratory rate sensor, and at least one activity or motion sensor. A central monitoring unit (CMU) is worn by the patient in an outpatient setting during activities of daily living. The CMU categorizes each recorded measurement of each of the plurality of sensors stored in a set of time stamped primary data by a predominate activity type to generate a set of activity type stamped data, the predominate activity types include rest, exertion, and sleep. A generate report process provides at least one or more reports. An outpatient ambulatory patient worn long-term oxygen therapy (LTOT) apparatus and a method for managing chronic lung disease are also described. | 1. An outpatient ambulatory patient worn apparatus for managing chronic lung disease comprising: a plurality of sensors configured to be worn by a patient and to measure a plurality of physiological data, said plurality of sensors including at least one oximeter, a respiratory rate sensor, and at least one activity or motion sensor, at least said oximeter, said at least one oximeter, said respiratory rate sensor, and said at least one activity or motion sensor continuously operative to measure said plurality of physiological data in an outpatient setting during activities of daily living comprising rest, exertion, and sleep;a central monitoring unit (CMU) communicatively coupled to said plurality of sensors and to an interface device, said CMU comprising a computer, and said CMU to be worn by the patient in said outpatient setting during activities of daily living, said CMU programmed to record concurrently a set of time stamped primary data comprising measurement data from each of said plurality of sensors to a non-volatile memory at a predetermined interval for one or more epochs of time, and to categorize at an acquisition rate or some multiple of the acquisition rate each recorded measurement of each of said plurality of sensors stored in said set of time stamped primary data by a predominate activity type to generate a set of activity type stamped data, said predominate activity type selected from a plurality of activity types including rest, exertion, and sleep; anda generate report process running on said CMU to provide at least one or more reports in real time including at least an indication or determination of whether a chronic lung disease treatment is needed by the patient based on said set of activity type stamped data. 2. The apparatus of claim 1, wherein said generate report process further generates a report or displays a temporal profile of physical activity during rest, exertion, and sleep. 3. The apparatus of claim 2, wherein said generate report process further generates a report or displays a determination of a temporal profile of a duration and magnitude of physical activity during rest, exertion, and sleep, correlated with a temporal profile of oxygenation. 4. The apparatus of claim 1, wherein said generate report process further generates a report or displays a determination of a frequency, a duration, and a magnitude of one or more hypoxemic events experienced by the patient. 5. The apparatus of claim 1, wherein said generate report process further generates a report or displays a summary of statistics for said plurality of sensors. 6. The apparatus of claim 1, wherein said generate report process further generates a report or displays a comparison of one or more variables between two or more segments of a recording made over two or more different epochs of time. 7. The apparatus of claim 1, wherein said generate report process further generates a report or displays a summary of statistics for a long term oxygen the... | - | A61B005/00 A61B005/145 A61M016/20 A61B005/11 A61B005/0488 A61M016/10 G06F019/00 A61B005/08 A61M016/00 G16H010/60 G16H040/40
US10117612 | B2 | 2018-11-06 | Detecting device | 2017-12-21 | A detecting device for detecting physiological parameters of a biological tissue includes a light source, at least one light detector, a package, an outer cover, and an optical microstructure. The light source is configured to emit a first beam and a second beam. The package is disposed on the light source and the light detector and is located on the transmission paths of the first and second beams. The outer cover covers the light source, the light detector and the package, and includes a top surface. The optical microstructure is located in the transmission paths of the first and second beams, and is arranged in parallel with the top surface of the outer cover. The optical microstructure includes at least one set of circles of different radii, and is made of a diffractive optical element, a holographic optical element, a computer-generated holographic element, a fresnel lens or a lens grating. | 1. A detecting device configured to detect a physiological parameter of a biological tissue, the detecting device comprising at least one detecting module, the detecting module comprising: a light source configured to emit a first beam and a second beam, wherein a wavelength of the first beam is different from a wavelength of the second beam;at least one light detector;a package disposed on the light source and the at least one light detector and located in transmission paths of the first beam and the second beam from the light source;an outer cover covering the light source, the at least one light detector and the package, and the outer cover comprising a top surface; andan optical microstructure located in the transmission paths of the first beam and the second beam, and arranged in parallel with the top surface of the outer cover;wherein the optical microstructure comprises at least one set of circles of different radii, the circles are full circles, circular segments, or a combination thereof;wherein the first beam and the second beam are emitted from the light source and are configured to pass through the package; upon passing through the package, the first beam and the second beam are configured to be diffracted from the optical microstructure and transmitted to a biological tissue; upon transmission to the biological tissue, the first beam and the second beam are reflected from the biological tissue towards the optical microstructure, the reflected first beam and the reflected second beam are configured to be diffracted from the optical microstructure and pass through the package; upon passing through the package, the reflected first beam and the reflected second beam are configured to be transmitted to and be detected by the at least one light detector. 2. The detecting device of claim 1, wherein the package comprises a waveguide disposed on the light source and the at least one light detector. 3. The detecting device of claim 1, wherein the optical microstructure is mounted on the package. 4. The detecting device of claim 1, wherein the optical microstructure is spaced from the package. 5. The detecting device of claim 1, wherein the optical microstructure is formed on a surface of the package. 6. The detecting device of claim 1, wherein the at least one set of circles of the optical microstructure is concentric. 7. The detecting device of claim 1, wherein the at least one set of circles of the optical microstructure are eccentric. 8. The detecting device of claim 1, wherein a pitch between two adjacent circles or circular segments of the at least one set of circles of the optical microstructure falls within a range of 0.05 μm to 100 μm. 9. The detecting device of claim 1, wherein the optical microstructure is made of a diffractive optical element, a holographic optical element, a computer-generated holographic element, a fresnel lens or a lens grating. 10. The detecting device of claim 1, wherein the package comprises: a first ... | Taiwan Biophotonic Corporation | A61B005/1455 A61B005/00
US10149953 | B2 | 2018-12-11 | Breath indicator | 2011-08-31 | This invention relates to a breath indicator that is receivable by a part of a breathing assistance apparatus that supplies gas to a patient. The indicator comprises an elongate body having a gas sampling end and an attachment end. The attachment end is adapted to attach to a part of a breathing assistance apparatus and for locating the gas sampling end. The gas sampling end is to be located in a region where gas from the patient is to be exhaled. The gas sampling end being in communication with a sensor comprising a detector material changeable between a first visual indicator state relating to an inhalation phase of the patient, and a second visual indicator state relating to an exhalation phase of the patient. The detector material is capable of changing between the visual indicator states at a sufficient rate to substantially correspond with the inhalation and exhalation phases of the patient. | 1. A breath indicator receivable by a device inlet of a breathing assistance apparatus that supplies gas to a patient, the indicator comprising: an elongate body having a gas sampling end and an attachment end,the attachment end adapted to attach to a part of the breathing assistance apparatus to position the gas sampling end in a location within a manifold of the breathing apparatus,the gas sampling end including a sensor, the sensor comprising a detector material changeable between a first visual indicator state relating to an inhalation phase of the patient and a second visual indicator state relating to an exhalation phase of the patient,wherein the breath indicator is removably insertable into the device inlet while the breathing assistance apparatus supplies gas to the patient, andwherein the detector material changes between the first and second visual indicator states at a sufficient rate to substantially correspond with the inhalation and exhalation phases of the patient. 2. The breath indicator as claimed in claim 1, wherein the detecting material is CO2 detecting material. 3. The breath indicator as claimed in claim 1, wherein the detecting material changes from the first visual indicator state to the second indicator state when exposed to gas having a CO2 concentration greater than that normally found in atmospheric air. 4. The breath indicator as claimed in claim 1, wherein the detecting material changes from the second visual indicator state to the first indicator state when exposed to gas having a CO2 concentration the same or substantially similar to that normally found in atmospheric air. 5. The breath indicator as claimed in claim 1, wherein the detecting material changes from the first visual indicator state to the second visual indicator state when exposed to gas having a concentration by volume of at least about 5% CO2. 6. The breath indicator as claimed in claim 1, wherein in use, end-tidal or breath-by-breath CO2 present within gas exhaled by the patient is optically or visually observable by change in visual indictor state of the detecting material. 7. The breath indicator as claimed in claim 1, wherein at least a part of the attachment end remains external of a part of the breathing assistance apparatus to which the breath indicator is attached. 8. The breath indicator as claimed in claim 7, wherein the attachment end is provided substantially perpendicular to the elongate body and the elongate body is longer than the attachment end is wide. 9. The breath indicator as claimed in claim 7, wherein the attachment end is formed as a handle portion including a handle flange extending outwards perpendicularly from the end of the elongate body. 10. The breath indicator as claimed in claim 1, wherein said breath indicator further comprises a stopping flange located partway along said elongate body and extending substantially perpendicularly from said elongate body, said flange being located between said attachment end an... | Fisher & Paykel Healthcare Limited | A61M016/00 A61B005/083 A61B005/00 A61M016/08 A61M016/20 A61M016/04 A61M016/06 G01N031/22 A61M016/16
US10134129 | B2 | 2018-11-20 | Method and system for hemodynamic computation in coronary arteries | 2015-04-09 | A method and system for computing blood flow in coronary arteries from medical image data disclosed. Patient-specific anatomical measurements of a coronary artery tree are extracted from medical image data of a patient. A reference radius is estimated for each of a plurality of branches in the coronary artery tree from the patient-specific anatomical measurements of the coronary artery tree. A flow rate is calculated based on the reference radius for each of the plurality of branches of the coronary artery tree. A plurality of total flow rate estimates for the coronary artery tree are calculated. Each total flow rate estimate is calculated from the flow rates of branches of particular generation in the coronary artery tree. A total flow rate of the coronary artery tree is calculated based on the plurality of total flow rate estimates. The total flow rate of the coronary artery tree can be used to derive boundary conditions for simulating blood flow in the coronary artery tree. | 1. A method for computing blood flow in coronary arteries from medical image data, comprising: extracting patient-specific anatomical measurements of a coronary artery tree from medical image data of a patient;estimating a reference radius for each of a plurality of branches in the coronary artery tree from the patient-specific anatomical measurements of the coronary artery tree;calculating a flow rate based on the reference radius for each of the plurality of branches of the coronary artery tree;calculating a plurality of total flow rate estimates for the coronary artery tree, wherein each of the plurality of total flow rate estimates is calculated from the flow rates of branches from a respective one of a plurality of generations of branches; andcalculating a total flow rate of the coronary artery tree based on the plurality of total flow rate estimates. 2. The method of claim 1, wherein extracting patient-specific anatomical measurements of a coronary artery tree from medical image data of a patient comprises: generating a patient-specific anatomical model of the coronary tree from the medical image data of the patient. 3. The method of claim 1, wherein estimating a reference radius for each of a plurality of branches in the coronary artery tree from the patient-specific anatomical measurements of the coronary artery tree comprises: calculating, for each of the plurality of branches, an average value of healthy radiuses over a length of the branch. 4. The method of claim 1, wherein estimating a reference radius for each of a plurality of branches in the coronary artery tree from the patient-specific anatomical measurements of the coronary artery tree comprises: calculating, for each of the plurality of branches, an average value of healthy radiuses over a length of the branch, excluding a percentage of largest radius values and a percentage of smallest radius values of the branch. 5. The method of claim 1, wherein estimating a reference radius for each of a plurality of branches in the coronary artery tree from the patient-specific anatomical measurements of the coronary artery tree comprises: calculating, for each of the plurality of branches, a maximum or minimum value of healthy radiuses along a length of the branch. 6. The method of claim 1, wherein estimating a reference radius for each of a plurality of branches in the coronary artery tree from the patient-specific anatomical measurements of the coronary artery tree comprises: calculating the reference radius for at least one branch of the plurality of branches as a function of the reference radius values of a parent branch, one or more sibling branches, and one or more daughter branches. 7. The method of claim 1, wherein calculating a plurality of total flow rate estimates for the coronary artery tree, wherein each of the plurality of total flow rate estimates is calculated from the flow rates of branches from a respective one of a plurality of generations of branches comprises, f... | Siemens Healthcare GmbH | G06K009/00 G06T007/00 G16H050/50 A61B005/026 A61B006/00 A61B008/06 G06F017/11 G06T007/20 G06T007/60 G06F019/00 A61B034/10
US10152529 | B2 | 2018-12-11 | Systems and methods for generating a treatment map | 2014-02-27 | Systems and methods are described for generating a treatment map based on a microbe profile, which include receiving a two-dimensional microbe profile of a skin surface of an individual, selecting one or more treatment agents from a database of treatment agents, generating the treatment map by mapping the selected one or more treatment agents to each of one or more corresponding locations on the two-dimensional microbe profile of the skin surface of the individual, and reporting the treatment map to a user. | 1. A system for generating a treatment map, comprising: a digital two-dimensional microbe profile of a skin surface of an individual's face the digital two-dimensional microbe profile including a two-dimensional spatial distribution, relative abundance, and identity of one or more types of microbes at each of one or more locations on the skin surface of the individual's face overlaid with a feature map of the skin surface of the individual's face;a database of treatment agents;a computing device including a processor and circuitry, the circuitry including circuitry configured to receive the digital two-dimensional microbe profile of the skin surface of the individual's face;circuitry configured to select one or more treatment agents from the database of treatment agents based on the two-dimensional spatial distribution, the relative abundance, and the identity of the one or more types of microbes at each of the one or more locations on the skin surface of the individual's face;circuitry configured to map the one or more treatment agents selected to treat at least one of the one or more types of microbes at each of the one or more locations on the skin surface of the individual's face to each of one or more corresponding locations on the feature map associated with the digital two-dimensional microbe profile;circuitry configured to generate a personalized treatment map including a two-dimensional spatial distribution of the one or more treatment agents selected for application at each of the one or more locations on the skin surface of the individual's face overlaid with the feature map of the skin surface of the individual's face; andcircuitry configured to report the generated personalized treatment map to a user. 2. The system of claim 1, wherein the circuitry configured to receive the digital two-dimensional microbe profile comprises circuitry configured to receive the digital two-dimensional microbe profile from a microbe profiling device. 3. The system of claim 1, wherein the feature map of the skin surface of the individual's face includes at least one of an image map, a fiducial marker map, or a coordinate map of the skin surface of the individual's face. 4. The system of claim 1, wherein the circuitry configured to select the one or more treatment agents from the database of treatment agents comprises circuitry configured to select at least one of one or more probiotics, one or more prebiotics, or one or more of an antimicrobial agent, a therapeutic agent, or a chemotherapeutic agent from the database of treatment agents based on the two-dimensional spatial distribution, the relative abundance, and the identity of the one or more types of microbes at each of the one or more locations on the skin surface of the individual's face. 5. The system of claim 1, further comprising: circuitry configured to compare the selected one or more treatment agents with a second database of treatment agents identified as compatible or non-compatible wit... | Elwha LLC | G06F017/30 A61B005/00 G06K009/00 G06F019/00 G16H050/20
US10143430 | B2 | 2018-12-04 | Systems and methods that use multi-modal imaging for enhanced resolution images | 2016-06-20 | One aspect of the present disclosure relates to a system that can employ multi-modal imaging to provide an image with an enhanced resolution. In some instances, the multi-modal imaging can allow an operator to determine and control a tissue margin without the need for intra-operative tissue pathology. The system can include an imaging system that includes a gamma camera to detect a gamma image and an optical imaging modality to detect an optical image. The system can also include a display device to display an enhanced gamma image created based on a function of the optical image. The enhanced gamma image illustrates a characteristic of a disease in the field of view (e.g., a lymphatic pathway, a sentinel lymph node target, or a satellite disease state). | 1. A method comprising: receiving, by a system comprising a processor, a collimator-based optical image of a field of view related to a patient, a lens-based optical image of the field of view, and a gamma image of the field of view;determining, by the system, a resolution corruption function for optical imaging based on the collimator-based optical image of the field of view and the lens-based optical image of the field of view;approximating, by the system, a resolution corruption function for gamma imaging based on the resolution corruption function for optical imaging;enhancing, by the system, a resolution of the gamma image of the field of view based on the resolution corruption function for gamma imaging. 2. The method of claim 1, wherein the collimator-based optical image of the field of view is a low-resolution image and the lens-based optical image of the field of view is a high-resolution image. 3. The method of claim 1, wherein the gamma image of the field of view is a low resolution image. 4. The method of claim 1, wherein the resolution corruption function for gamma imaging is approximated as equal to the resolution corruption function for optical imaging. 5. The method of claim 1, wherein the optical images are produced by an optical imaging modality and the gamma image is produced by a gamma imaging modality. 6. The method of claim 1, wherein the collimator-based optical image and the lens-based optical image of the field of view are formed by splitting an optical beam at a beam splitter to permit collimator-based detection and lens-based detection. 7. A method comprising: receiving a gamma image of a field of view of a patient;receiving a first optical image of the field of view of the patient;receiving a second optical image of the field of view of the patient;creating, by a system comprising a processor, an enhanced gamma image of the field of view based on the first optical image and the second optical image;displaying the enhanced gamma image to provide intraoperative guidance,wherein the enhanced gamma image has a greater resolution than the gamma image. 8. The method of claim 7, wherein the first optical image comprises a collimator-based optical image and the second optical image comprises a lens-based optical image. 9. The method of claim 8, wherein the resolution of the gamma image is increased based on a difference between the collimator-based optical image and the lens-based optical image. 10. The method of claim 7, wherein the enhanced gamma image illustrates a characteristic of a disease in the field of view that facilitates the intraoperative guidance. 11. A system comprising: a gamma camera configured to receive a gamma image of a field of view of a patient,an optical imaging modality configured to receive: a first optical image of the field of view of the patient, anda second optical image of the field of view of the patient;a processor that creates an enhanced gamma image of the field of view based on the... | THE CLEVELAND CLINIC FOUNDATION THE UNIVERSITY OF AKRON | A61B006/00 A61B005/00 A61B090/00 A61B006/06
US10143378 | B2 | 2018-12-04 | Image processing apparatus, image processing method, information processing program, fluorescence observation system, and fluorescence navigation surgery system | 2014-03-21 | An information processing apparatus includes a storage unit, a cutting-out unit, and a display controller. The storage unit is configured to store an image of fluorescence emitted from an observation target area of a living body in a recording medium as a fluorescence image of the observation target area, the image of fluorescence being captured with a first definition, the image of fluorescence being obtained by applying excitation light to the observation target area to which a fluorescent reagent is added in advance. The cutting-out unit is configured to cause a user to select at least a partial area of the fluorescence image and to cut out the selected area as a fluorescence image of a ROI area. The display controller is configured to cause a display unit to display the fluorescence image of a ROI area with a second definition that is lower than the first definition. | 1. An information processing apparatus, comprising: an image processor configured to:store, in a memory, a compressed and defect corrected image of fluorescence emitted from an observation target area of a living body in a recording medium as a fluorescence image of the observation target area, the image of fluorescence being captured with a first pixel resolution, the image of fluorescence being obtained by applying excitation light from two excitation light sources to the observation target area to which a fluorescent reagent is added in advance;receive position selecting information about at least a selected partial area of a defect corrected and uncompressed version of the fluorescence image and, based on the position selecting information, cut out the selected partial area from the defect corrected and uncompressed version of the fluorescence image as a fluorescence image of a region of interest (ROI) area; anddisplay on a display the fluorescence image of the ROI area with a second pixel resolution that is lower than the first pixel resolution. 2. The information processing apparatus according to claim 1, wherein the image processor stores raw image data of the fluorescence image of the observation target area. 3. The information processing apparatus according to claim 1, wherein the image processor performs a zoom operation on the selected partial area to generate the fluorescence image of the ROI area at the second pixel resolution. 4. The information processing apparatus according to claim 3, wherein the zoom operation is a digital zoom operation. 5. The information processing apparatus according to claim 3, wherein the zoom operation is a zoom-in operation. 6. The information processing apparatus according to claim 5, wherein the zoom-in operation is a digital zoom operation. 7. An image processing method, comprising: storing, in a memory, a compressed and defect corrected image of fluorescence emitted from an observation target area of a living body in a recording medium as a fluorescence image of the observation target area, the image of fluorescence being captured with a first pixel resolution, the image of fluorescence being obtained by applying excitation light from two excitation light sources to the observation target area to which a fluorescent reagent is added in advance;receiving position selecting information about at least a selected partial area of a defect corrected and uncompressed version of the fluorescence image and, based on the position selecting information, cutting out the selected partial area from the defect corrected and uncompressed version of the fluorescence image as a fluorescence image of a region of interest (ROI) area; anddisplaying the fluorescence image of the ROI area with a second pixel resolution that is lower than the first pixel resolution. 8. A non-transitory computer readable medium comprising instructions that when executed by a processor, cause the processor to: store, in a memory, a com... | Sony Corporation | A61B005/00 G06T007/00 G06T011/60 G06T007/30
US10159441 | B2 | 2018-12-25 | Cuffless blood pressure measurement using handheld device | 2017-10-19 | A method for determining blood pressure is disclosed. The method comprises determining a plurality of heart sounds using a microphone of a handheld device and determining a pulse wave using a camera of the handheld device. The method includes determining an ejection time (ET), a vascular transit time (VTT), and a heart rate from any of the plurality of heart sounds and the pulse wave. The method includes performing regression analysis on received user-specific data, the ET, the VTT, and the heart rate to determine the blood pressure. | 1. A method for determining blood pressure, the method comprising: determining a plurality of heart sounds using a microphone of a handheld device;determining a pulse wave using a camera of the handheld device;determining an ejection time (ET), a vascular transit time (VTT), and a heart rate from any of the plurality of heart sounds and the pulse wave; andperforming regression analysis on received user-specific data, the ET, the VTT, and the heart rate to determine the blood pressure. 2. The method of claim 1, wherein determining an ejection time (ET) comprises: determining the ET as a time difference between a first heart sound and a second heart sound of the plurality of heart sounds. 3. The method of claim 2, wherein determining a vascular transit time (VTT) comprises: determining the VTT as a time difference between the first heart sound and the pulse wave. 4. The method of claim 1, wherein determining a heart rate comprises: determining the heart rate as an average of a reciprocal of a time difference between any of a first heart sound of one heartbeat and a first heart sound of an adjacent heartbeat, a second heart sound of one heartbeat and a second heart sound of an adjacent heartbeat, and a pulse wave of one heartbeat and a pulse wave of an adjacent heartbeat. 5. The method of claim 1, wherein the received user-specific data includes any of height, weight, age, and gender. 6. The method of claim 1, wherein the regression analysis comprises any of statistical linear regression and statistical non-linear regression. 7. The method of claim 1, further comprising: utilizing calibration values received from a reference device, the ET, the VTT, and the heart rate to determine the blood pressure. 8. The method of claim 1, wherein determining a plurality of heart sounds using a microphone of a handheld device comprises: determining the plurality of heart sounds when the microphone is placed on a chest of a user. 9. The method of claim 1, wherein determining a pulse wave using a camera of the handheld device comprises: determining the pulse wave when a finger of the user is placed over the camera. 10. The method of claim 8, further comprising: filtering an audio signal detected by the microphone to provide a phonocardiogram (PCG) signal; andperforming peak detection on the PCG signal to determine the plurality of heart sounds. 11. The method of claim 9, further comprising: filtering color components obtained by the camera;calculating a weighted average of the filtered color components to provide a photoplethysmogram (PPG) signal; andperforming peak detection on the PPG signal to determine the pulse wave. 12. The method of claim 1, further comprising: performing noise cancellation using another microphone of the handheld device; andperforming common mode noise cancellation using another camera of the handheld device. | - | A61B005/02 A61B005/00 A61B005/021 A61B007/04 A61B007/00
US10162818 | B2 | 2018-12-25 | Neural translator | 2017-05-04 | A method and apparatus are provided for processing a set of communicated signals associated with a set of muscles, such as the muscles near the larynx of the person, or any other muscles the person use to achieve a desired response. The method includes the steps of attaching a single integrated sensor, for example, near the throat of the person proximate to the larynx and detecting an electrical signal through the sensor. The method further includes the steps of extracting features from the detected electrical signal and continuously transforming them into speech sounds without the need for further modulation. The method also includes comparing the extracted features to a set of prototype features and selecting a prototype feature of the set of prototype features providing a smallest relative difference. | 1. A method for communication, said method comprising: attaching a sensor near an area of a user's body associated with speech production;detecting an electrical signal from the user's nervous system through the sensor; andprocessing the detected electrical signal to extract information intended for speech communication but not spoken by the user. 2. The method of claim 1, wherein the processing comprises extracting a set of features of the detected electrical signal. 3. The method of claim 2, comprising comparing the extracted set of features with a set of prototype features. 4. The method of claim 3, wherein the set of prototype features corresponds to at least one of multiple response classes. 5. The method of claim 4, wherein the multiple response classes comprise an affirmative response class and a negative response class. 6. The method of claim 1, wherein the area of the user's body associated with speech production is the user's brain. 7. The method of claim 3, further comprising: selecting a prototype from the set of prototype features with a minimum difference between the prototype feature and the set of features of the signal. 8. The method of claim 7, further comprising: controlling a computing device using a command associated with the prototype. 9. The method of claim 7, further comprising: controlling an electronic device using a command associated with the prototype. 10. The method of claim 1, further comprising: wirelessly transmitting the electrical signal to a signal processing unit. 11. An apparatus for communication comprising: a sensor configurable to be attached near an area of a user's body associated with speech production;an electrode configurable to detect an electrical signal from the user's nervous system through the sensor; anda processor configurable to process the electrical signal to provide information intended for communication by the user. 12. The apparatus of claim 11, wherein the processor comprises an extraction processor configurable to extract a set of features from the detected electrical signal. 13. The apparatus of claim 12, wherein the classification processor is configurable to compare the extracted features with a set of prototype features, wherein the set of prototype features corresponds to at least one of multiple response classes. 14. The apparatus of claim 12, wherein the multiple response classes include an affirmative response class and a negative response class. 15. The apparatus of claim 1, wherein the area of the user's body associated with speech production is the user's brain. 16. The apparatus of claim 13, further comprising: a comparator configurable to select a prototype feature of the set of prototype features with the smallest relative difference. 17. The apparatus of claim 16, wherein a command associated with the prototype is configurable to control a computing device. 18. The apparatus of claim 16, wherein a command associated with the prototype is configurable to ... | Ambient Corporation | G10L013/02 G06F017/28 G10L015/24 G10L025/48 G10L013/00 G10L013/04 A61B005/0488
US10136838 | B2 | 2018-11-27 | Personal spirometer | 2012-11-05 | A spirometer for correlating test results with other user date to indicate a relationship, said spirometer comprising: (a) a processor; (b) memory operatively connected to said processor and configured with instruction to instruct the processor to perform the following steps: (i) recording spirometer results of a user; (ii) correlating said results with user data, said user data comprising at least one of a medication log, a medical diary, a baseline performance for said user provided by a healthcare provider, or other results from other testing devices; and (iii) indicating a relationship between said results and said user data. | 1. A hand-held spirometer for correlating test results with a medical condition, said spirometer comprising: a portable housing having handles configured for said user to grip said handles to hold said housing during use;a display on a surface of said housing;an airflow tube through said housing;one or more air flow sensors associated with said airflow tube;a processor in said housing;memory operatively connected to said processor and configured with instructions to instruct the processor to perform the following steps: determining and recording sequential lung performance values based on data from said air flow sensors over a period;recording user data during said period, said user data comprising at least medical compliance;correlating said sequential lung performance values and said user data over said period; anddisplaying a relationship between said sequential lung performance data and said medical compliance over said period on said display; and wherein said relationship on said display comprises a plot of lung performance per increment of time during said period with an indication of medical compliance for each said increment of time during said period. 2. The spirometer of claim 1, further comprising correlating said sequential lung performance values with baseline performance for said user and indicating an alarm when said sequential lung performance values are a certain point below said baseline performance. 3. The spirometer of claim 2, wherein said alarm comprises a recommendation to seek medical attention or a recommendation to take certain medication. 4. The spirometer of claim 1, wherein said memory also comprises instructions for said processor to determine if any medicines conflict in the medical log, and, if so, to alert said user to said conflict. 5. The spirometer of claim 1, wherein said user data further comprises a medical diary and said relationship indicates the potential for a medical condition. 6. The spirometer of claim 5, wherein said medical diary involves a numerical scale of the user's health. 7. The spirometer of claim 5, wherein said medical condition includes one of a seizure, an attack, a loss of consciousness, a fit, or an asthma attack. 8. The spirometer of claim 7, wherein said indication includes a warning to seek medical attention immediately or to take medication. 9. The spirometer of claim 1, wherein said user data is entered by said user. 10. The spirometer of claim 9, wherein said user data is transmitted electronically from a separate device to said spirometer. 11. The spirometer of claim 10, wherein said user data is transmitted wirelessly. 12. The spirometer of claim 1, wherein said user data further comprises data from other devices. 13. The spirometer of claim 1, wherein said period is over a week. 14. The spirometer of claim 1, wherein said period is over a week and said time increment is a day. | PMD Healthcare | A61B005/08 A61B005/09 G01F001/10 G01F001/12 A61B005/00
US10137247 | B2 | 2018-11-27 | Apparatus and methods for delivery of therapeutic agents to mucous or serous membrane | 2015-02-02 | A method, apparatus, and system are provided for mucous membrane therapy. The method includes receiving at least one body signal from a patient; detecting a condition of the patient based on the body signal; and administering the therapy to at least one of a mucous membrane or a serous membrane of the patient. A medical device system configured to implement the method is provided. A computer-readable storage device for storing instructions that, when executed by a processor, perform the method is also provided. | 1. A method, comprising: receiving from a sensor at least one body signal from a patient;detecting a condition of said patient based on said body signal, said detecting a condition being detected by a therapy device; andadministering a therapy with said therapy device to at least one of a mucous membrane or a serous membrane of said patient, in response to said detecting; wherein said body signal is a signal indicative of a concentration of a therapeutic medication in a body fluid; said condition is said concentration of said therapeutic medication being above a second concentration; and said therapy comprises at least one of reducing a dose of said therapeutic medication, reducing a rate of delivery of said therapeutic medication, or delaying a delivery of said therapeutic medication. 2. The method of claim 1, wherein said condition is a neurological or a psychiatric condition. 3. The method of claim 2, wherein said neurological condition is epilepsy, headache, or a movement disorder. 4. The method of claim 3, wherein said neurological condition is epilepsy; and said body signal is at least one of a cardiac signal, a respiration signal, a body movement signal, a skin resistance signal, a responsiveness signal, or an awareness signal. 5. The method of claim 4, further comprising delivering an electrical stimulation therapy to a cranial nerve of said patient. 6. The method of claim 2, wherein said therapy is a medicament, said medicament is selected from a benzodiazepine, a barbiturate, a CNS depressant drug, an anti-seizure drug, a local anesthetic, a vasoactive agent, an anti-inflammatory drug, a non-narcotic analgesic, a narcotic analgesic, a medicinal gas, or two or more thereof, wherein the medicament is delivered in an absorbable or inhalable form. 7. The method of claim 3, wherein said neurological condition is migraine; and said body signal is a skin resistance signal. 8. The method of claim 3, wherein said neurological condition is a movement disorder; and said body signal is a body movement signal. 9. The method of claim 1, wherein said condition is a non-neurological condition. 10. The method of claim 9, wherein said non-neurological condition is asthma, COPD, a cardiac disorder, vasodepressive syncope, or diabetes. 11. The method of claim 10, wherein said non-neurological condition is at least one of asthma or COPD; and said body signal is at least one of a blood oxygen saturation signal, a lung sounds signal, a ratio of the inspiratory slope over the expiratory slope, a chest wall motion signal, an abdominal wall motion signal; and said mucous membrane is a nasal mucous membrane, an oral mucous membrane or a lung mucous membrane. 12. The method of claim 11, wherein said therapy is a medicament selected from a bronchodilator, an anti-inflammatory drug, or oxygen, and wherein said medicament is absorbable or inhalable. 13. The method of claim 1, wherein said body signal is a signal indicative of a concentration of a therapeu... | - | A61M015/00 A61M005/172 A61N001/05 A61N001/36 A61M015/08 A61M019/00 A61M021/00 A61B005/0402 A61B005/053 A61M011/00 A61M021/02
US10120980 | B2 | 2018-11-06 | Diagnosing pulmonary embolism by integrating patient-level diagnosis and embolus-level detection | 2015-01-27 | Improved pulmonary embolism (PE) detection may be obtained through computer aided-diagnosis. In particular, PE detection may be accomplished through patient-level diagnosis, embolus-level detection, or a combination of the two. Patient-level diagnosis operates to quickly exclude non-PE patients and dispatch PE-patients to treatment. Embolus-level detection operates to localize individual emboli to support personalized medicine via risk stratification. Multiple instance-based learning (MIBL) classification at the patient level explores the key observation that once any TP candidate of a patient is classified as positive, the patient is identified as PE positive. That is, MIBL focuses on correct classification of patients rather than individual candidates, to effectively and rapidly distinguish between PE patients and non-PE patients. | 1. A method, comprising: receiving candidates for classification as true positives and false positives, wherein the candidates are associated with one of a plurality of groups;determining a classification boundary for the true positives and the false positives;calculating hinge errors for the received candidates based, at least in part, on the determined classification boundary;setting a portion of the calculated hinge errors to zero, wherein the portion comprises hinge errors corresponding to candidates on a false positive side of the determined classification boundary belonging to a group of the plurality of groups also having candidates on a true positive side of the determined classification boundary;determining a shifted classification boundary based, at least in part, on the hinge errors after setting the portion of the calculated hinge errors to zero; andidentifying as true positives the candidates on a true positive side of the shifted classification boundary. 2. The method of claim 1, wherein the step of determining a shifted classification boundary comprises applying a support vector machine (SVM) to construct a linear classification function by minimizing the hinge errors. 3. The method of claim 2, wherein the step of constructing the linear classification function comprises constructing the linear classification function such that a minimum hinge error for candidates associated with each group of the plurality of groups is zero. 4. The method of claim 2, wherein the step of minimizing the hinge errors comprises solving the optimization problem defined by minw,ξ,λ γ∥w∥1+Σp=1n(Σi∈Ip+λiξi)+Σi∈I−ξi s.t. wTxi+b≥1−ξi, i∈I+,wTxi+b≤−1+ξi, i∈I−,ξi≥0, i=1, . . . , l, Σi∈Ip+λi=1, λi≥0, i∈Ip+, p=1, . . . , n. 5. The method of claim 2, wherein the linear classification function is of the form wTx+b and wherein the hinge error is defined as max{0,1−y (wTx−b)}. 6. The method of claim 1, further comprising aggregating multiple classifiers to reduce a variance of the determination of the classification boundary over multiple received candidates. 7. The method of claim 1, wherein the plurality of groups corresponds to a plurality of patients. 8. The method of claim 7, further comprising identifying a portion of the plurality of patients having a pulmonary embolism, wherein each patient of the identified portion has at least one candidate identified as a true positive. 9. The method of claim 7, further comprising: building a second set of candidates by selecting, from the received candidates, candidates corresponding to the portion of the plurality of patients identified as having a pulmonary embolism, wherein the second set of candidates corresponds to a plurality of emboli;determining a second classification boundary for the second set such that a minimum hinge error for candidates of the second set of candidates associated with each embolism of the plurality of emboli is zero; andidentifying as true positives the candidates on a true positiv... | Arizona Board of Regents on Behalf of Arizona State University | G06F001/00 G06F019/00 A61B006/00 A61B005/08 A61B005/00 G16H050/20
US10130303 | B2 | 2018-11-20 | Automatic adjustment of helmet parameters based on a category of play | 2015-05-12 | Embodiments include method, systems and computer program products for automatic adjustment of helmet parameters based on a category of play. Aspects include monitoring a plurality of sensors in a helmet and determining the category of play for a user of the helmet based on data received from the plurality of sensors. Aspects further include automatically adjusting one or more parameters of the helmet based on the category of play. | 1. A computer program product for automatic adjustment of helmet parameters based on a category of play, the computer program product comprising: a non-transitory storage medium readable by a processing circuit and storing instructions for execution by the processing circuit for performing a method comprising:monitoring a plurality of sensors in a helmet;determining the category of play for a user of the helmet based on data received from the plurality of sensors; andautomatically adjusting parameters of the helmet based on the category of play, wherein the parameters include at least one of a stiffness, a size and a shape of a padding of the helmet,wherein a type of an adjustment and an amount of the adjustment are determined based on a model of expected risks for the category of play for the user. 2. The computer program product of claim 1, wherein the padding is disposed on an internal surface of the helmet. 3. The computer program product of claim 1, the stiffness of the padding on the helmet includes increasing the stiffness in a first area of the padding and decreasing the stiffness in a second area of the padding. 4. The computer program product of claim 1, wherein automatically adjusting one or more parameters of the helmet based on the category of play includes adjusting a tightness of a chin strap of the helmet. 5. The computer program product of claim 4, wherein the one or more parameters are adjusted based on a risk profile associated with the category of play. 6. The computer program product of claim 5, wherein the risk profile is further based on a medical history of the user of the helmet. 7. An adjustable helmet for mitigating the risk of brain injuries, comprising: a processor and one or more sensors, the processor configured to:monitoring the one or more sensors;determine a category of play for a user of the helmet based on data received from the plurality of sensors; andautomatically adjust parameters of the helmet based on the category of play, wherein the parameters include at least one of a stiffness, a size and a shape of a padding of the helmet,wherein a type of an adjustment and an amount of the adjustment are determined based on a model of expected risks for the category of play for the user. 8. The helmet of claim 7, wherein the padding is disposed on an internal surface of the helmet. 9. The helmet of claim 7, the stiffness of the padding on the helmet includes increasing the stiffness in a first area of the padding and decreasing the stiffness in a second area of the padding. 10. The helmet of claim 7, wherein the one or more parameters are adjusted based on a risk profile associated with the category of play. 11. The helmet of claim 10, wherein the risk profile is further based on a medical history of the user of the helmet. | INTERNATIONAL BUSINESS MACHINES CORPORATION | A61B005/00 A61F005/37 A42B003/04 A42B003/32 A61B005/11
US10127572 | B2 | 2018-11-13 | Stimulus placement system using subject neuro-response measurements | 2012-12-28 | Example methods, apparatus, systems and machine readable media are disclosed herein for selecting advertisement or entertainment location based on neuro-response data. An example method includes analyzing first neuro-response data from a first subject exposed to source material. The example method also includes identifying a candidate location in the source material for introduction of an advertisement or entertainment based on the first neuro-response data. In addition, the example method includes analyzing second neuro-response data from at least one of the first subject and a second subject exposed to a combination of the source material and the advertisement or entertainment inserted in the candidate location. The example also includes determining an effectiveness of the advertisement or entertainment based on the second neuro-response data. | 1. A method comprising: analyzing first neuro-response data from a first subject exposed to source material, the first neuro-response data comprising first electroencephalographic data from a first frequency band and second electroencephalographic data from a second frequency band, the second frequency band being different than the first frequency band, the first neuro-response data gathered from a frontal eye field (FEF) region of a brain of the first subject;identifying, using a processor, a candidate location in the source material for introduction of an advertisement or entertainment based on an interaction between the first frequency band and the second frequency band, the interaction including a degree of coherence between a first change in amplitude of the first frequency band measured before saccade onset and a second change in amplitude of the second frequency band measured before saccade onset;analyzing second neuro-response data from at least one of the first subject or a second subject exposed to a combination of the source material and the advertisement or entertainment inserted in the candidate location, the second neuro-response data gathered from the FEF region of at least one of the brain of the first subject or a brain of the second subject; anddetermining an effectiveness of the advertisement or entertainment based on the second neuro-response data. 2. A system comprising: an analyzer to analyze first neuro-response data from a first subject exposed to source material, the first neuro-response data comprising first electroencephalographic data from a first frequency band and second electroencephalographic data from a second frequency band, the second frequency band being different than the first frequency band, the first neuro-response data gathered from a frontal eye field (FEF) region of a brain of the first subject; anda processor to identify a candidate location in the source material for introduction of an advertisement or entertainment based on a degree of coherence between a first change in amplitude of the first frequency band measured before saccade onset and a second change in amplitude of the second frequency band measured before saccade onset,the analyzer to analyze second neuro-response data from at least one of the first subject or a second subject exposed to a combination of the source material and the advertisement or entertainment inserted in the candidate location, the second neuro-response data gathered from the FEF region of at least one of the brain of the first subject or a brain of the second subject, andthe processor to determine an effectiveness of the advertisement or entertainment based on the second neuro-response data. 3. A tangible machine readable storage device or storage disc comprising machine readable instructions which, when read, cause a machine to at least: analyze first neuro-response data from a first subject exposed to source material, the first neuro-response data comprising a first f... | The Nielsen Company, (US), LLC | G06Q030/00 G06Q030/02 A61B005/0402 A61B005/0482 A61B005/0488 A61B005/0496 A61B005/00
US10130287 | B2 | 2018-11-20 | Hearing test system | 2014-11-18 | Techniques are described for improving results of hearing tests. For example, the hearing tests described herein may be divided into multiple hearing test segments which may be provided to the test subject individually. Additionally, the hearing test may include multiple cognitive test segments that may be interleaved between the hearing test segments to gauge the test subject's awareness level. | 1. A device comprising: one or more user interfaces for receiving user input;an input interface for releasably coupling to at least one speaker;a display;one or more processors; andnon-transitory computer-readable storage media storing computer-executable instructions, which when executed by the one or more processors cause the one or more processors to:receive image data associated with an ear of the test subject after sound damping foam has been placed in an ear canal of the ear;present on the display, image data associated with an ear of the test subject after sound damping foam has been placed in an ear canal of the ear and at least one image illustrating a correct placement of the sound damping foam within an ear canal;provide audio associated with a hearing test segment to the speaker;receive user inputs associated with the audio output by the speaker;present a cognitive test segment on the display;receive user inputs associated with the cognitive test segment;determine an awareness level of the test subject based at least in part on the user inputs associated with the cognitive test segment;determine the awareness level is above a threshold;mark the hearing test segment as complete; anddisplay test results on the display. 2. The device as recited in claim 1, wherein the computer-readable storage media further stores computer-executable instructions, which when executed by the one or more processors cause the one or more processors to select the hearing test segment from a plurality of hearing test segments based at least in part on information about the test subject. 3. The device as recited in claim 1, wherein the computer-readable storage media further stores computer-executable instructions, which when executed by the one or more processors cause the one or more processors to select the cognitive test segment from a plurality of cognitive test segments based at least in part on demographic information associated with a plurality of prior test subjects. 4. The device as recited in claim 1, wherein the computer-readable storage media further stores computer-executable instructions, which when executed by the one or more processors cause the one or more processors to determine that each of a plurality of hearing test segments are marked as completed before outputting the test results. 5. The device as recited in claim 1, wherein the hearing test segment includes outputting at the speaker at least one of: a test tone;a part of speech;a phrase;a melody;a pattern of tones; orenvironmental noises. 6. A device comprising: one or more user interfaces for receiving user input;an input interface for releasably coupling to at least one speaker;a display;one or more processors; andnon-transitory computer-readable storage media storing computer-executable instructions, which when executed by the one or more processors cause the one or more processors to: process image data associated with an ear of the test subject after sound damping foam has b... | Audicus, Inc. | A61B005/12 A61B019/00 A61B005/16 A61B005/00
US10137245 | B2 | 2018-11-27 | Central site photoplethysmography, medication administration, and safety | 2011-08-08 | A monitoring and control system, apparatus and method for safe administration, reduction or cessation of administration of at least on medication, fluid or both, which includes at least one Central Source Site (CSS) Photoplethysmography (PPG) sensor coupled to means for control of delivery of the at least one medication, fluid or both. | 1. A system for monitoring and control for safe administration, reduction or cessation of administration of at least one of medication to a subject, comprising: (a) at least one photoplethysmography (PPG) sensor adapted to secure to a central source site of the subject;(b) an infusion pump for delivering the at least one medication to the subject, wherein the infusion pump comprises an infusion controller for increasing or decreasing flow of medication to the subject; and(c) an infusion pump agnostic safety device that is adapted to be deployed onto tubing adapted to deliver the at least one medication from the infusion pump to the subject, wherein the safety device comprises an occlusion apparatus and an occlusion controller, wherein the occlusion controller receives signals from the PPG sensor, calculates at least one respiratory parameter based on the signals from the PPG sensor, and if the at least one respiratory parameter is determined by the occlusion controller to be adverse, the occlusion controller directs the occlusion apparatus to partially or completely occlude the tubingwherein the infusion pump agnostic safety device only occludes the tubing in the event the occlusion controller determines that an adverse event has occurred. 2. The system of claim 1, wherein the at least one respiratory parameter comprises respiratory rate, respiratory effort, or both. 3. The system of claim 1, wherein the occlusion controller is further configured to initiate an alarm if the at least one respiratory parameter is determined by the occlusion controller to be adverse. 4. The system of claim 1, further comprising at least one additional sensor. 5. The system of claim 4, wherein the at least one additional sensor is selected from the group consisting of an electrocardiograph, a capnometer, a nasal pressure sensor and a nasal flow sensor. 6. The system of claim 4, wherein the occlusion controller sends signals to the occlusion apparatus to partially or completely occlude the tubing if an adverse parameter based on signals from the at least one additional sensor is detected. 7. The system of claim 1, wherein the infusion pump is a patient controlled anaesthesia (PCA) pump. 8. The system of claim 1, wherein the medication comprises at least one of an opioid, a benzodiazepine and propofol. 9. The system of claim 1, further comprising ventilation means for applying positive ventilation pressure to the subject upon receipt by the ventilation means of a control signal to initiate, increase or decrease ventilation. 10. The system of claim 9, wherein the control signal to initiate, increase or decrease ventilation is given to the ventilation means from the occlusion controller when at least one adverse respiratory parameter is determined by the controller. 11. The system of claim 1, wherein the central source site of the individual is the nasal septum or the nasal alar. | University of Florida Research Foundation, Inc. | A61M016/01 A61M016/10 A61M005/172 A61M005/142 A61B005/0205 A61B005/1455 A61M016/06 A61M016/16 G06F019/00 A61M005/168 A61B005/00 A61B005/024 A61B005/0402 A61B005/08 A61B005/083 A61M016/00
US10137244 | B2 | 2018-11-27 | Microfluidic drug delivery devices with venturi effect | 2012-08-01 | The methods, systems, and devices disclosed herein generally involve convection-enhanced delivery of drugs to a target region within a patient. Microfluidic catheter devices are disclosed that are particularly suitable for targeted delivery of drugs via convection, including devices capable of multi-directional drug delivery, devices that control fluid pressure and velocity using the venturi effect, and devices that include conformable balloons. Methods of treating various diseases using such devices are also disclosed, including methods of treating cerebral and spinal cavernous malformations, cavernomas, and hemangiomas, methods of treating neurological diseases, methods of treatment using multiple microfluidic delivery devices, methods of treating hearing disorders, methods of spinal drug delivery using microfluidic devices, and methods of delivering stem cells and therapeutics during fetal surgery. Methods of manufacturing such devices are also disclosed. | 1. A microfluidic convection-enhanced-delivery (CED) device, comprising: a shank portion;at least one fluid delivery conduit having a proximal end, a distal end, a fluid inlet port, and at least one fluid outlet port, the at least one fluid delivery conduit being formed in or on the shank portion, the at least one fluid delivery conduit comprising first and second upstream lumens and a single downstream lumen;a flow restriction formed within the at least one fluid delivery conduit at a merge of the first and second upstream lumens into the single downstream lumen, the flow restriction being configured to adjust a pressure of fluid being directed through the at least one fluid delivery conduit;wherein the flow restriction comprises a constricted region of the at least one fluid delivery conduit having a cross-sectional area that is less than a cross-sectional area of a proximally-adjacent portion of the at least one fluid delivery conduit;wherein the at least one fluid outlet port includes a plurality of fluid outlet ports formed in the first and second upstream lumens and a plurality of fluid outlet ports formed in the single downstream lumen; andwherein the plurality of fluid outlet ports formed in the first and second upstream lumens are formed in an outermost surface of the microfluidic CED device and disposed such that fluid exits from the first and second upstream lumens directly to a location exterior to the microfluidic CED device. 2. The device of claim 1, further comprising an insertion support scaffold to which the shank portion is coupled. 3. The device of claim 1, wherein the shank portion is formed from silicon and the at least one fluid delivery conduit is formed from parylene. 4. The device of claim 1, wherein the cross-sectional area of the constricted region is at least about 20% less than the cross-sectional area of the proximally-adjacent portion. 5. The device of claim 1, wherein the cross-sectional area of the constricted region is at least about 30% less than the cross-sectional area of the proximally-adjacent portion. 6. The device of claim 1, wherein the cross-sectional area of the constricted region is at least about 40% less than the cross-sectional area of the proximally-adjacent portion. 7. The device of claim 1, wherein the proximally-adjacent portion has a height between about 1 micron and about 50 microns and the constricted region has a height between about 1 micron and about 25 microns. 8. The device of claim 1, wherein the proximally-adjacent portion has a width between about 10 microns and about 100 microns and the constricted region has a width between about 5 microns and about 50 microns. 9. The device of claim 1, wherein the at least one fluid outlet port comprises a wherein the plurality of fluid outlet ports are spaced a distance apart from one another between the proximal and distal ends of the at least one fluid delivery conduit. 10. The device of claim 9, wherein each fluid outlet port of the pl... | ALCYONE LIFESCIENCES, INC. | A61M025/00 A61M005/168 A61B005/03 A61B005/145 A61B005/00 A61M005/172
US10123722 | B2 | 2018-11-13 | Body-worn monitor for measuring respiration rate | 2009-09-14 | The invention provides a multi-sensor system that uses an algorithm based on adaptive filtering to monitor a patient's respiratory rate. The system features a first sensor which is selected from the group consisting of an impedance pneumography sensor, an ECG sensor, a PPG sensor, * and a motion sensor (e.g., an accelerometer) configured to attach to the patient's torso and measure therefrom a motion signal. The system further comprises (iii) a processing system, configured to operably connect to the first and motion sensors, and to determine a respiration rate value by applying filter parameters obtained from the first sensor signals to the motion sensor signals. | 1. A method for determining a respiration rate value from a patient, comprising the following steps: (a) measuring a first time-dependent signal by detecting a modulated electrical current passing through the patient's chest;(b) measuring a second time-dependent signal by detecting respiration-induced movements in the patient's chest with a first motion sensor, wherein the first motion sensor is a three axis motion sensor mounted on the patient's chest and aligned on the patient to provide a measurement axis projecting into the patient's chest, and wherein a first motion signal obtained from the first motion sensor comprises signal components corresponding to the respiration-induced movements, a posture of the patient, and a degree of motion of the patient;(c) measuring a third time-dependent signal by detecting motion-related movements not related to the patient's respiration rate value by processing signals from a second motion sensor, wherein the second motion sensor is a three axis motion sensor mounted on the patient's arm, and wherein a second motion signal obtained from the second motion sensor comprises signal components corresponding to the degree of motion of the patient;(d) processing the second time-dependent signal and the third time-dependent signal to determine a motion-related event for the patient; and(e) collectively processing both the first and second time-dependent signals to determine a value for respiration rate corresponding to a period when the motion-related event is below a pre-determined threshold, wherein the collective processing comprises determining an initial respiration rate value from the first time-dependent signal, and then adaptively filtering the second time-dependent signal with a mathematical filter determined from the initial respiration rate value; and(f) determining a final respiration rate from the filtered second time-dependent signal. 2. The method of claim 1, wherein the motion-related event is determined from the posture of the patient, and step (d) further comprises determining a parameter corresponding to orientation of the patient's chest. 3. The method of claim 2, wherein the parameter corresponding to orientation of the patient's chest is a vector. 4. The method of claim 3, wherein step (d) further comprises processing signals corresponding to three axes of the first motion sensor to determine the vector. 5. The method of claim 4, wherein step (d) further comprises comparing the vector to a pre-determined coordinate system to determine an angle. 6. The method of claim 5, wherein step (d) further comprises comparing the angle to a set of pre-determined values, each corresponding to a different posture, to determine the patient's posture. 7. The method of claim 1, wherein the second motion sensor is an accelerometer. 8. The method of claim 1, wherein the motion-related event is determined from determining if the patient is moving, walking, falling, or convulsing. 9. The method of claim 1... | SOTERA WIRELESS, INC. | A61B005/08 A61B005/0205 A61B005/0402 A61B005/11 A61B005/113 A61B005/00 A61B005/024 A61B005/053
US10130332 | B2 | 2018-11-20 | Method and apparatus of diagnosing cardiac diseases based on modeling of cardiac motion | 2014-08-04 | A method and an apparatus for diagnosing cardiac diseases based on a cardiac motion modeling are provided. The method may include applying physical characteristics of a cardiac motion to a 3D heart shape model, deriving a boundary condition by fusing the 3D heart shape model to which the physical characteristics are applied and a plurality of cardiac ultrasound images according to a temporal change, obtained to acquire a dynamic image, and diagnosing the cardiac diseases using a result of modeling that models the cardiac motion of the user using the boundary condition. | 1. A method of modeling a cardiac motion to generate a patient heart model, the method comprising: generating, by way of a processor, a 3-dimensional (3D) heart shape model;applying physical characteristics of a patient cardiac motion to the 3D heart shape model;obtaining, via a medical imaging device, cardiac ultrasound images according to a temporal change;obtaining a reference strain based on the cardiac ultrasound images;deriving a boundary condition by fusing the 3D heart shape model to which the physical characteristics are applied and the cardiac ultrasound images based on a position change of feature points over time in the cardiac ultrasound images;constructing the patient heart model and acquiring motion information by modeling the patient cardiac motion using the boundary condition;comparing the motion information and the reference strain;optimizing parameters reflecting the physical characteristics of the patient cardiac motion based on a result of the comparison; anddiagnosing a cardiac disease based on the distribution of the motion information obtained using the optimized parameters. 2. The method of claim 1, wherein the 3D heart shape model is generated based on a 2D image or 3D image capturing a user. 3. The method of claim 2, wherein the 2D image or 3D image capturing the user comprises a computed tomography (CT) image. 4. The method of claim 1, wherein the applying comprises: selecting parameters reflecting the physical characteristics of the patient cardiac motion; andapplying the physical characteristics of the patient cardiac motion to the 3D heart shape model using the parameters. 5. The method of claim 4, wherein the diagnosing comprises:optimizing the selected parameters using the result of the modeling; andacquiring distribution of myocardial motion information using the optimized parameters. 6. The method of claim 5, wherein the optimizing comprises: evaluating the myocardial motion information acquired as a result of the modeling; andoptimizing the selected parameters using a result of the evaluation so that the parameters reflect physical characteristics of the patient cardiac motion. 7. The method of claim 6, wherein the myocardial motion information comprises a strain distribution of a myocardium and a stress of the myocardium. 8. The method of claim 6, wherein the evaluating comprises: evaluating the myocardial motion information using the reference strain. 9. The method of claim 8, wherein the reference strain comprises patient cardiac motion information acquired from the cardiac ultrasound images. 10. The method of claim 8, wherein the optimizing comprises: analyzing an influence of the parameters with respect to the reference strain; andoptimizing the parameters using a result of the analysis. 11. The method of claim 1, wherein the physical characteristics comprise at least one of a fiber orientation of a myocardium, a passive stress of the myocardium, and an active stress of the myocardium. 12. The m... | Samsung Electronics Co., Ltd. | A61B008/08 G06T007/00 G06T007/12 G06T007/149 A61B006/03 A61B006/00 A61B005/055
US10143388 | B2 | 2018-12-04 | Method of manufacturing implantable wireless sensor for pressure measurement | 2015-06-08 | A method of manufacturing a sensor for in vivo applications includes the steps of providing two wafers of an electrically insulating material. A recess is formed in the first wafer, and a capacitor plate is formed in the recess of the first wafer. A second capacitor plate is formed in a corresponding region of the second wafer, and the two wafers are affixed to one another such that the first and second capacitor plates are arranged in parallel, spaced-apart relation. | 1. A method of manufacturing a pressure sensor comprising the steps of: forming a recess in at least one of a first and a second substrate, wherein each of the first and second substrates comprise a low loss tangent dielectric material;at least partially placing a sensing circuit comprising an inductor in the recess formed in at least one of the first and second substrates;positioning the first and second substrates in overlying relationship to form an interior chamber that encapsulates the sensing circuit; andusing a focused energy source to apply energy to selected portions of the first and second substrates at a selected energy level effective to fuse the substrates together thereby preventing heat damage to the sensing circuit, wherein the focused energy source fuses the substrates together about a peripheral edge to form a monolithic housing;wherein the step of forming a recess in at least one of the first and second substrates further comprises forming a recess in at least one of the first, the second and a third substrate, wherein the third substrate comprises a low loss tangent dielectric material. 2. The method of claim 1, wherein the focused energy source simultaneously cuts the substrates to a desired size. 3. The method of claim 1, wherein the step of mutually imposing the first and second substrates further comprises mutually imposing the first, second and third substrates to form an interior chamber. 4. The method of claim 3, wherein the step of using a highly focused energy source to apply energy to selected portions of the first and second substrates further comprises using a highly focused energy source to apply energy to selected portions of the first, second and third substrates. 5. The method of claim 1, further comprising providing an inductive-capacitive (LC) resonant circuit as the pressure sensing circuit. 6. The method of claim 5, further comprising the step of thinning at least a portion of one of the first and second substrates relative to the remainder of the monolithic housing such that the thinned portion deflects in response to changes in environmental pressure. 7. The method of claim 1, wherein the highly focused energy source is a laser. 8. The method of claim 1, wherein the low loss tangent dielectric material is a ceramic. 9. The method of claim 8, wherein the ceramic is selected from the group consisting of glass, fused silica, quartz, and sintered zirconia. 10. The method of claim 1, further comprising providing, as the sensing circuit, an inductive-capacitive (LC) circuit configured to have a resonant frequency that varies in response to changes in environmental pressure. 11. The method of claim 10, further comprising configuring the sensing circuit to electromagnetic couple to an external device such that the resonant frequency variation is remotely detectable through the electromagnetic coupling. 12. The method of claim 1, further comprising providing the inductor as an inductor coil configured t... | St, Jude Medical Luxembourg Holdings II S.A.R.L. (“SJM LUX II”) | G01R003/00 A61B005/0215 H05K003/32 A61B005/0205 A61B005/00 A61N001/365
US10154799 | B2 | 2018-12-18 | Surgical device guidance and monitoring devices, systems, and methods | 2017-08-10 | Provided herein are systems, devices, assemblies, and methods for localization of one or more tags in a patient. | 1. A system comprising: a) an attachment component comprising at least one location emitter, wherein said attachment component is configured to be attached to a hand-held medical device with a device tip;b) a display component attached to, or integral with, said attachment component, wherein said display component comprises a display screen, andc) a tag, said tag comprising an antenna, wherein said tag is physically separate from, and not physically linked to, any of: said attachment component, said display component, and said hand-held medical device; andwherein said display screen is configured to receive data about the position of said tag and said medical device from a computer system, wherein said computer system is configured to receive information from a plurality of witness stations and generate said data, andwherein said display screen displays: i) a tag indicator which corresponds to the physical location of said tag, andii) at least one of the following additional indictors: A) a total distance indicator which indicates the distance of said device tip to said tag,B) a medical device indicator which corresponds to the location of said medical device with respect to said tag,C) a tag-tip vector indicator which provides a representation of the two-dimensional distance, and two-dimensional location, of said device tip to said tag; andD) a depth indicator which provides an indication of how high above, or below, the device tip is with respect to said tag. 2. The system of claim 1, wherein said tag emits a sideband at a defined frequency upon activation by a magnetic field. 3. The system of claim 1, further comprising said hand-held medical device. 4. The system of claim 1, wherein said attachment component comprises at least two location emitters. 5. The system of claim 1, wherein said attachment component: i) comprises a sheath that slides over said hand-held medical device, or ii) clips on to said hand-held medical device. 6. The system of claim 1, further comprising a remote activating device that generates a magnetic field within a region of said tag and said at least one location emitter. 7. The system of claim 1, wherein said display screen has an area between 3 and 18 square inches. 8. The system of claim 1, wherein said display component is moveable with respect to said attachment component such that said display screen may be viewed in different positions. 9. The system of claim 1, wherein said tag indicator comprises a schematic image of said tag. 10. The system of claim 1, wherein said display screen is at least partially see through, which allows a user to view images on said display screen, while still being able to look through said display screen. 11. The system of claim 1, wherein medical device indicator comprises a schematic image of said hand-held medical device. 12. The system of claim 1, wherein said tag-tip vector indicator does not provide depth to tag information. 13. The system of claim 1, wherein said t... | Elucent Medical, Inc. | A61B005/06 A61B005/00 G06K007/10 H01Q001/22 A61B018/08
US10119807 | B2 | 2018-11-06 | Thermal sensor position detecting device | 2017-11-17 | Devices and methods for determining the position of a device relative to a person using the device, or the position of a part of a user's body relative to the user. One or more thermal sensor may be used to determine the relative position of the device or part of the user's body. | 1. A device capable of collecting data used to determine an angular position of the device relative to a user of the device, comprising: a first sensor configured to detect temperature at a surface of the user's body;a non-transitory computer memory;one or more processors coupled to the memory;computer software stored in the memory and executable by the one or more processors, said computer software comprising instructions for:receiving from the first sensor first data corresponding to a first temperature detected when the first sensor is pointed toward the user's body;receiving from the first sensor second data corresponding to a second temperature detected when the first sensor is not pointed toward the user's body;combining said first data and said second data to produce a combined data set;generating a neural network weight from the combined data set using a machine learning algorithm;generating a neural network function using the neural network weight, wherein the neural network function is configured to receive as input data corresponding to temperature and output a probability of whether the input data matches the first data;receiving from the first sensor third data corresponding to a third temperature;inputting the third data to the neural network function to generate a value indicating the extent to which the third data matches the first data. 2. The device of claim 1 wherein the first sensor is a pyrometer. 3. The device of claim 1 wherein the first sensor is a proximity sensor further configured to emit light having a predetermined wavelength between 100 nanometers and 1000 nanometers. 4. The device of claim 3 wherein the first sensor emits infrared radiation. 5. The device of claim 2 wherein the device is configured to communicate wirelessly with a second device. 6. The device of claim 1 further comprising a second sensor configured to detect a physiological characteristic of the user. 7. The device of claim 1 further comprising a second sensor configured to detect temperature at the surface of the user's body, wherein the second sensor is positioned to face in a direction that is not parallel to the first sensor. 8. The device of claim 7 wherein the second sensor is a pyrometer. 9. The device of claim 7 wherein the first sensor is a proximity sensor further capable of emitting light having a predetermined wavelength between 100 nanometers and 1000 nanometers. 10. The device of claim 9 wherein the first sensor emits infrared radiation. 11. A method for determining an angular position of a first device relative to a user of the first device, said first device having one or more sensors configured to sense temperature at the surface of the user's body, comprising: receiving from a first sensor first data corresponding to a first temperature detected when the first sensor is pointed toward a part of the user;receiving from the first sensor second data corresponding to a second temperature detected when the first sensor is not ... | Child Mind Institute, Inc. | G01B011/14 G01B011/26 G01V008/10 G06F003/01 A61B005/1455 A61B005/16 A61B005/024 A61B005/00
US10149667 | B2 | 2018-12-11 | Exocervical and endocervical cell sampling device | 2013-10-14 | A cervical cells sampling device includes a tubular sleeve with a first opening and an opposing second opening, an elongate rod having a retractable part with a mounting tip enclosed within the sleeve and a handle section extending out from the sleeve through the second opening. A cell collecting construct with a resilient sheath is stretched to cap onto the mounting tip of the rod and the stretched resilient sheath is in a constant contracting state that the cell collecting construct and portion of the retractable part are allowed to project out, or retract into sleeve, through the first opening by moving the handle section. A stripping member is fabricated within the sleeve to detach the resilient sheath from the mounting tip upon retracting the retractable part into the sleeve up to a predetermined level and the resilient sheath resumes original form once detached from the mounting tip, while prodding the rod back into the sleeve pushes the construct out of the sleeve. | 1. A cervical cells sampling device, comprising: a tubular sleeve with a first opening at a first end of said tubular sleeve and a second opening at a second end of said tubular sleeve;an elongate rod having a retractable part with a mounting tip enclosed within said tubular sleeve and a handle section extending out from said tubular sleeve through the second opening, so that a portion of said retractable part is able to project out of, or be retracted into, said tubular sleeve through the first opening of said tubular sleeve by moving said handle section;a cell collecting construct with a resilient sheath that is stretchable and stretched to cap onto said mounting tip of said elongate rod and said resilient sheath, as stretched and remains stretched, so that said cell collecting construct and a portion of the retractable part are allowed to project out or retract into said tubular sleeve through the first opening by moving said handle section; and,a stripping member within said tubular sleeve for detaching said resilient sheath from said mounting tip upon retracting said retractable part into said tubular sleeve to a predetermined position, wherein said resilient sheath of said cell collecting construct resumes an unstretched form once detached from said mounting tip and placing said elongate rod back into said tubular sleeve pushes said cell collecting construct out of said tubular sleeve, wherein said elongate rod pushes out said resilient sheath from said tubular sleeve through the first opening after said resilient sheath is dismounted from said mounting tip,wherein, said cell collecting construct has a protruding body extending from an end of said cell collecting construct that is opposite, or opposed to, said resilient sheath and a plurality of appendages extend from a side of said protruding body for substantially surrounding said protruding body. 2. The cervical cells sampling device according to claim 1, wherein said protruding body is a plurality of upstanding fins equally spaced apart and disposed at an angle in a horizontal plane relative to a surface perpendicular to a central axis of said cell collecting construct, wherein each fin of said plurality of upstanding fins has one side edge joined together substantially at the central axis of said cell collecting construct. 3. The cervical cells sampling device according to claim 1, wherein said plurality of appendages substantially shield said protruding body upon collapsing said plurality of appendages toward a central axis of said cell collecting construct. 4. The cervical cells sampling device according to claim 1, wherein said plurality of appendages is tapered. | DNA Research Centre (M) SDN BHD | A61B005/00 A61B010/02 C12M001/26 A61B010/04 A61B010/06 G01N001/08 A61B010/00
US10156867 | B2 | 2018-12-18 | Wearable computing device | 2017-02-27 | The present disclosure describes a wearable computing device (WCD) in the form of a ring that can be worn on the finger of a human user. | 1. A method of identifying an authorized user of a wearable intelligent ring computing device, the wearable intelligent ring computing device having an imaging module within an interior portion of the intelligent ring, the imaging module comprising an illumination element and an imaging element and being connected to a computing component, at least a portion of the imaging module being exposed by a window positioned in an exterior portion of the intelligent ring, the method comprising: donning, on the finger of a user, the intelligent ring, in a manner so that the window of the intelligent ring is adjacent a skin surface of the finger of the user, the skin surface being proximate an underlying cluster of capillaries;illuminating, by the illumination element of the intelligent ring, a portion of the skin surface of the skin of the finger of the user, in a manner to irradiate the capillaries;imaging, by the imaging element, the portion of the skin surface of the user to generate at least one first image of the underlying cluster of capillaries;generating, by the computing component of the intelligent ring, a reference capillary map corresponding to the user based at least in part on the at least one first image; andidentifying, by the computing element, the authorized user of the intelligent ring, the identifying being based at least in part on the generated reference capillary map. 2. The method of claim 1, wherein the computing component comprises: a processor, the processor for receiving raw data and using the raw data to determine one or more of interim and results data, the interim and results data comprising one or more of a condition of time, a condition of travel, a condition of activity, a medical condition, and a condition of sleep of a user;a memory, associated with the processor, the memory for storing one or more of raw data as well as interim data, and final results data;a plurality of sensors associated with one or more of the processor and the memory, the plurality of sensors for determining one or more of a heart rate, a pulse, a number of calories burned, a direction of travel, a speed of travel, a distance travelled; an orientation of movement; and a quality of sleep of a user so as to generate the raw data;a communications module, associated with the processor, the communications module for communicating one or more of the raw data, interim data, and results data over a network to an associated server or client device; anda rechargeable battery, the rechargeable battery for suppling power to the processor, the memory, the sensors, and the communications module. 3. The method of claim 2, wherein the intelligent ring comprises a thickness, the thickness ranging from about 1.5 mm to about 3 mm. 4. The method of claim 3, further comprising rotating the wearable intelligent ring computing device about a circumference of the finger of the user during the illuminating and imaging steps. 5. The method of claim 4, further comprising:... | MOTIV, INC. | G06F007/04 G06F012/00 G06F012/14 G06F013/00 G06F017/30 G11C007/00 G06F001/16 G01P015/00 G04G021/02 G06F003/01 G06K009/00 G08B021/02 G08C017/02 G06F003/14 G08B005/36 H02J007/00 A61B005/00 H02S040/22 G02B019/00 H02J007/35 H02S099/00 A61B005/01 A61B005/021 A61B005/024 A61B005/0452 A61B005/11 A61B005/145 A61B005/1455 G06F021/32 G06K009/62 A61B005/0205 A61B005/0404
US10154803 | B2 | 2018-12-18 | Patient monitor | 2015-04-16 | A patient monitor is disclosed for detecting patient movement or abnormal breathing. Images of a patient are obtained by a stereoscopic camera. These images are then processed by a 3D position determination module which determines measurements indicative of positions of at least part of a patient. The obtained measurements are then passed to a model generation module which generates a breathing model of the variation in position of the at least part of a patient during a breathing cycle. Subsequently abnormal breathing or patient movement can be detected by processing further images obtained by the stereoscopic camera to determine more measurements indicative of positions of at least part of a patient. These measurements are then compared with a stored breathing model by a comparison module. If abnormal breathing or patient movement is detected the comparison module sends a signal to a treatment apparatus to interrupt treatment until normal breathing resumes or alternatively to a mechanical couch to reposition the patient to account for the detected movement. | 1. A radio therapy device, comprising: a treatment apparatus for applying radiation to a patient, anda patient monitor, the patient monitor including:a 3D position determination module operable to determine measurements indicative of positions of at least part of a patient undergoing radiotherapy;a clock module operable to associate measurements indicative of positions of at least part of a patient determined by the 3D position determination module with timing data;a model generation module operable to (1) use obtained position and timing data for a plurality of breathing cycles obtained from the 3D position determination module and clock module to generate a component analysis model of the variation in position of at least part of a patient during the plurality of breathing cycles, and (2) model a representation of further position and timing data obtained from the 3D position determination module and clock module during a subsequent period of breathing using the component analysis model; anda comparison module operable to calculate a Mahalanobis distance between the modeled representation of the further position and timing data and a mean representation of the generated component analysis model, and compare the calculated Mahalanobis distance with a threshold value, and halt the application of radiation if the comparison between the calculated Mahalanobis distance and the threshold value indicated the breathing cycle is abnormal. 2. The radio therapy device of claim 1, further comprising: a phase detection module operable to process measurements indicative of positions of at least part of a patient obtained by the 3D position determination module and associate measurements with different breathing cycles, wherein the model generation module is operable to generate a component analysis model of the variation in position of the at least part of a patient during a breathing cycle using measurements determined by the 3D position determination module associated with different breathing cycles by the phase detection module. 3. The radio therapy device of claim 1, further comprising: a stereoscopic camera operable to obtain images of a patient to be monitored, wherein the 3D position determination module is operable to process images obtained by the stereoscopic camera to determine measurements indicative of positions of at least part of a patient being monitored. | VISION RT LIMITED | A61B005/113 G06T007/593 A61B005/08 A61B006/00 A61N005/10 A61B005/00
US10143518 | B2 | 2018-12-04 | Catheter with distal section having side-by-side loops | 2017-10-16 | The catheter allows mapping and/or ablation of the area around two or more PV ostia at the same time, with a single placement of a distal section of the catheter having a 2D configuration resembling an infinity or lazy 8 symbol. The catheter has an elongated catheter body, a distal section having at least a flexible elongated member with shape memory, the member being configured to assume a 2D configuration resembling an infinity symbol, and at least one electrode mounted on the member. The 2D configuration resembles a first loop and a second loop, wherein the first and second loops are side-by-side, generally extending in a common plane. | 1. A method of simultaneously mapping or ablating at least two tubular regions, the method comprising: introducing a catheter comprising: an elongated catheter body;a distal section at a distal end of the catheter body, the distal section having at least one flexible elongated member with shape memory, the at least one flexible elongated member being configured to assume a 2D configuration resembling an infinity symbol and having first and second portions;at least one first electrode mounted on the first portion of the 2D configuration; andat least one second electrode mounted on the second portion of the 2D configuration;contacting tissue around a first tubular region with the first portion of the 2D configuration, and contacting tissue around a second tubular region with the second portion of the 2D configuration; andsimultaneously ablating or mapping the tissue around the first and second tubular regions with the at least one first electrode and the at least one second electrode. 2. The method of claim 1, wherein the first portion of the 2D configuration resembles a first loop and the second portion of the 2D configuration resembles a second loop, wherein the first and second loops are side-by-side, generally extending in a common plane. 3. The method of claim 1, wherein the at least one flexible elongated member comprises a first member having a distal S configuration and a proximal S configuration, wherein the S configurations are stacked on each other, and one of the S configurations is reversed. 4. The method of claim 1, wherein the at least one flexible elongated member comprises a first member having a distal O configuration, a first proximal C configuration and a second proximal C configuration, wherein the first and second C configurations face each other. 5. The method of claim 1, wherein the catheter further comprises a deflection section proximal of the distal section. 6. The method of claim 5, wherein the 2D configuration and the deflection section are generally in a common plane. 7. The method of claim 5, wherein the 2D configuration and the deflection section are generally perpendicular to each other. 8. The method of claim 5, wherein the first portion of the 2D configuration has a first loop, the second portion of the 2D configuration has a second loop, and the 2D configuration further comprises an intersection between the first and second loops. 9. The method of claim 8, wherein the intersection is generally aligned with a longitudinal axis of the deflection section. 10. The method of claim 8, wherein the intersection is offset from a longitudinal axis of the deflection section. 11. The method of claim 1, wherein the at least one flexible elongated member comprises first and second flexible elongated members with shape memory, wherein the first elongated member is configured to form the first portion of the 2D configuration and the second elongated member is configured to form the second portion of the 2D configuratio... | Biosense Webster (Israel) Ltd. | A61B005/042 A61B018/14 A61B005/00 A61B018/00
US10130813 | B2 | 2018-11-20 | Seizure onset classification and stimulation parameter selection | 2016-02-10 | A neurostimulation system senses electrographic signals from the brain of a patient, extracts features from the electrographic signals, and when the extracted features satisfy certain criteria, detects a neurological event type. A mapping function relates the detected neurological event type to a stimulation parameter subspace and a default stimulation parameter set where the values of the stimulation parameters define an instance of stimulation therapy for the patient. The decision whether to implement a stimulation parameter subspace or a default stimulation parameter set may be informed by integrating other information about a state of the patient. A stimulation parameter subspace or stimulation parameter set may optimized by testing it against various thresholds until certain effectiveness criteria is satisfied. The neurological event type may be one of several electrographic seizure onset types. | 1. An implantable neurostimulation system configured to optimize values of parameters which define electrical stimulation delivered to a brain of a patient as a form of neural modulation therapy based on a classification of a sensed brain signal into a neurological event type, the implantable neurostimulation system comprising: at least one lead provided with, at or near a distal end thereof, a plurality of sensors and a plurality of stimulators, the at least one lead configured to be implanted at least partially in the patient so that the plurality of sensors and the plurality of stimulators are in or on the brain;an implantable neurostimulator coupled to the at least one lead and configured to, with each of the plurality of sensors, selectively sense neurological activity from the brain and further configured to, with each of the plurality of stimulators, selectively stimulate the brain, the implantable neurostimulator comprising: a sensing module configured to: process information received on each of a plurality of sensing channels associated with an input from at least one of the plurality of sensors;create a record of electrographic activity for each sensing channel;a feature extraction module configured to extract a plurality of features from each record of electrographic activity;a mapping function module configured to attempt to match each record of electrographic activity, based on the plurality of extracted features, to one or more of a plurality of neurological event types, wherein each of the plurality of neurological event types is associated with a different parameter configuration comprising: a stimulation parameter subspace comprising a range of potential values for each of a plurality of stimulation parameters; anda discrete default value for each of the plurality of stimulation parameters;wherein the values of the stimulation parameters collectively define an instance of stimulation;a control module configured to determine which value to set for each of the plurality of stimulation parameters; anda stimulation module configured to generate the instance of stimulation and to deliver, through a selected one or more of the plurality of stimulators, a plurality of instances of stimulation comprising a course of stimulation therapy, to the patient. 2. The implantable neurostimulator of claim 1, further comprising a memory, wherein the sensing module is further configured to store in the memory, at least temporarily, a file comprising a set of records of electrographic activity for the plurality of sensing channels. 3. The implantable neurostimulation system of claim 1 further comprising: a communications module configured to wirelessly receive instructions and other information from and to transmit information to an external component. 4. The implantable neurostimulation system of claim 1, wherein the mapping function module comprises a lookup table stored in a memory in which each of the plurality of neurological event types is c... | NeuroPace, Inc. | A61N001/00 A61N001/36 A61B005/048 A61N001/05 A61N001/372 A61B005/00
US10136828 | B2 | 2018-11-27 | Mapping of atrial fibrillation | 2016-03-31 | Electroanatomic mapping is carried out by inserting a multi-electrode probe into a heart of a living subject, recording electrograms from the electrodes concurrently at respective locations in the heart, delimiting respective activation time intervals in the electrograms, generating a map of electrical propagation waves from the activation time intervals, maximizing coherence of the waves by adjusting local activation times within the activation time intervals of the electrograms, and reporting the adjusted local activation times. | 1. A method, comprising the acts of: inserting a probe into a heart of a living subject, the probe having a plurality of electrodes;recording electrograms from the electrodes concurrently at respective locations in the heart, the electrograms comprising readings of the electrodes;generating an activation map from the readings, the activation map having fixed local activation times and adjustable local activation times for respective electrodes based on respective readings;delimiting activation time intervals for respective adjustable local activation times;transforming the activation map into a map of electrical propagation waves, comprising:segmenting the electrograms into a series of frames at respective times, wherein each frame includes a matrix comprising assignments of the fixed local activation times and the adjustable local activation times to the respective electrodes;modeling at least a portion of the heart as a mesh having vertices, each vertex corresponding to location of a respective electrode;selecting a vertex, the vertex having connected conduction velocities of electrical propagation, wherein at least one of the connected conduction velocity has a respective adjustable local activation time and a respective activation time interval; anddetermining coherence of the waves at the vertex based on the connected conduction velocities; maximizing coherence of the waves by adjusting at least one of the adjustable local activation times of the connected conduction velocities to at least one adjusted local activation time within the respective activation time intervals;reporting the at least one adjusted local activation time;generating an electroanatomical map with at least one coherent wave based on the at least one adjusted local activation time; andablating tissue in the heart to modify the electrical propagation waves represented in the electroanatomical map. 2. The method according to claim 1, wherein each activation time interval ranges between a peak and a valley representing a start and an end of a slope of the reading of the respective electrode. 3. The method according to claim 2, wherein the peak and the valley of each activation time interval are ±5 ms of each respective adjustable local activation time. 4. The method according to claim 1, wherein each activation time interval comprises one interval delimited by a peak and a valley representing a start and an end of a slope of the reading of the respective electrode, and another interval comprising a window about the first interval. 5. The method according to claim 1, wherein the window about the one interval is ±40 ms. 6. The method according to claim 1, wherein the fixed and adjustable local activation times are defined by fuzzy electrode membership functions (μe) that vary from 0 to 1. 7. The method according to claim 1, wherein maximizing coherence of the waves comprises: determining a velocity deviation vector at the selected vertex based on the connected conduction... | Biosense Webster (Israel) Ltd. | A61B018/12 A61B005/04 A61B005/042 A61B018/14 A61B005/044 A61B018/00 A61B005/00 A61B005/0452
US10147298 | B2 | 2018-12-04 | System and method for monitoring activities of daily living of a person | 2016-01-07 | Presented is a system and method for monitoring activities of daily living, ADLs, of a person within an environment. The system comprises an ADL inference unit adapted to receive a sensor output signal representative of a detected value of a property of at least one of: the person; and the environment, and to generate an inferred ADL output signal representative of the inferred ADL of the person. A monitor unit is adapted to generate a monitor signal dependent on at least one of: the received sensor output signal; and the inferred ADL output signal. | 1. A system for monitoring activities of daily living, ADLs, of a person within an environment, the system comprising: an ADL inference unit adapted to receive a sensor output signal representative of a detected value of a property of at least one of: the person; and the environment, and to generate an inferred ADL output signal representative of an inferred ADL of the person; anda monitor unit adapted to generate a monitor signal dependent on at least one of: the received sensor output signal; and the inferred ADL output signal,wherein the ADL inference unit comprises:a first inference subsystem adapted to receive the sensor output signal, to infer a primitive ADL event based on the received sensor output signal, the primitive ADL event being an event directly inferable from at least one sensor output signal, and to generate a primitive ADL signal representative of the inferred primitive ADL event; anda second inference subsystem adapted to receive the primitive ADL signal, to infer an aggregate ADL event from the received primitive ADL signal, the aggregate ADL event being an event based on at least one primitive ADL event, and to generate an aggregate ADL signal representative of the inferred aggregate ADL event, and wherein ADL inference unit is adapted to generate the inferred ADL output signal based on the primitive ADL signal and the aggregate ADL signal. 2. The system according to claim 1, wherein the second inference subsystem is adapted to infer the aggregate ADL event from the received primitive ADL signal using a rule-based inference method. 3. The system according to claim 2, further comprising a rule input interface adapted to receive an input for defining or modifying one or more rules of the rule-based inference method. 4. The system according to claim 1, further comprising a user input interface adapted to receive a user input for defining or modifying one or more alert conditions, and wherein the monitor unit is adapted to generate the monitor signal further dependent on the one or more alert conditions. 5. The system according to claim 1, wherein the monitor unit is adapted to generate the monitor signal based on a comparison of the received sensor output signal with a predetermined threshold. 6. The system according to claim 1, wherein the inferred ADL of the person is taken from a group comprising one or more of: eating, cooking, medicating, sleeping, toileting, bathing, or washing. 7. The system according to claim 1, wherein the ADL inference unit is further adapted to store the inferred ADL of the person in an activity database. 8. The system according to claim 7, wherein the monitor unit is further adapted to detect an irregularity in the activity database, and wherein the monitor unit is further arranged to generate the monitor signal as an alert signal in response to the detected irregularity. 9. The system according to claim 8, wherein the monitor unit is further adapted to determine a frequency of the ADL in th... | KONINKLIJKE PHILIPS N.V. | G08B021/04 G16H040/67 A61B005/00 A61B005/11 G08B029/18 G06N005/04 G06F019/00
US10136936 | B2 | 2018-11-27 | Diagnosis and treatment devices and related methods of use | 2018-01-11 | A medical device may include a stimulation member configured to apply a stimulus to a nerve that is configured to control a contraction of an airway distal to the nerve, and a measurement member configured to measure an effect of the stimulus on the airway. The medical device also may include an energy delivery element configured to deliver energy to tissue defining the airway to reduce an effect of the stimulus on the airway. The energy delivery element may be disposed at or distally of the stimulation member. | 1. A method of treating a patient, comprising: applying stimulus at a stimulation location;measuring an effect of the stimulus on a lung airway of the patient, the lung airway being spaced apart from or distal to the stimulation location;selecting a treatment location in the lung airway distal to the stimulation location when the measured effect of the stimulus on the lung airway is greater than a threshold value; andapplying therapeutic energy to tissue at the treatment location. 2. The method of claim 1, wherein the stimulation location includes a nerve, and the nerve regulates body lumen constriction. 3. The method of claim 1, wherein the stimulation location includes a nerve, and the nerve is a vagus nerve. 4. The method of claim 3, wherein the vagus nerve is stimulated at a location distal to cardiac branches of the vagus nerve. 5. The method of claim 1, wherein the stimulus is applied by a stimulation member, from within the patient, to the stimulation location. 6. The method of claim 1, wherein the stimulus is applied by a stimulation member disposed outside of the patient, transcutaneously through skin of the patient, to the stimulation location. 7. The method of claim 1, wherein the stimulus is non-therapeutic electrical energy. 8. The method of claim 1, wherein the stimulus is an agent configured to activate the stimulation location to induce constriction of the body lumen. 9. The method of claim 8, wherein the agent is one or more of methacholine, histamine, bradykinin, adenosine, mannitol, and capsaicin. 10. The method of claim 1, wherein measuring the effect of the stimulus on the lung airway includes measuring an amount the lung airway constricts in response to the stimulus. 11. The method of claim 1, further including applying an additional stimulus to the stimulation location after applying therapeutic energy to the treatment location, and measuring the effect of the additional stimulus on the lung airway. 12. The method of claim 11, further including re-applying therapeutic energy to the treatment location if the measured effect of the additional stimulus is greater than the threshold value. 13. The method of claim 1, wherein the treatment location is 0.5 to 2.0 cm distal to the stimulation location. 14. The method of claim 1, wherein applying therapeutic energy at the treatment location causes denervation of both afferent and efferent nerves. 15. The method of claim 1, wherein applying stimulus at a stimulation location includes applying, at different times, stimulus to a plurality of stimulation locations, and during each stimulation, the method includes simultaneously measuring an effect of a respective stimulus on each of a plurality of lung airways, and selecting a treatment location includes selecting a plurality of treatment locations, each of the plurality of treatment locations being distal to a respective stimulation location of the plurality of stimulation locations. 16. A method of treating a patient, c... | Boston Scientific Scimed, Inc. | A61B005/08 A61B018/00 A61B005/00 A61N001/36 A61N001/05 A61B018/14
US10159459 | B2 | 2018-12-25 | Multi-mic sound collector and system and method for sound localization | 2017-11-10 | A sound localization system includes a multi-mic sound collector and a computing device. The multi-mic sound collector includes a carrier and a plurality of sound receivers removably attached to the sound receivers. The computing device includes a data communicator, a synchronizer, and a processor. The data communicator receives preprocessed audio data from the multi-mic sound collector. The synchronizer synchronizes the preprocessed audio data. The processor analyzes the synchronized audio data to identify and localize a target audio feature. A sound localization method of the sound localization system is also provided. The present invention facilitates monitoring of the functioning or physiological signs of a monitored subject and allows early detection and diagnosis of abnormalities or diseases. | 1. A sound localization system, comprising: a multi-relic sound collector comprising a plurality of sound receivers for collecting sound data of a subject; anda computing device in communication with the multi-mic sound collector, comprising: a data communicator for receiving preprocessed audio data from the multi-mic sound collector;a synchronizer electrically connected to the data communicator for synchronizing the preprocessed audio data; anda processor electrically connected to the synchronizer for analyzing the synchronized audio data to identify and localize a target audio feature, and comprising a feature extractor for identifying and extracting preliminary audio features from the synchronized audio data according to a voice activity detector (VAD) algorithm, a Mel-frequency cepstral coefficient (MFCC) algorithm, and a K-means algorithm, sequentially. 2. The sound localization system according to claim 1, wherein the multi-mic sound collector comprises: a carrier; anda plurality of sound collecting modules removably attached to the carrier, each of the sound collecting modules comprising: one of the plurality of sound receivers;a convertor electrically connected to the sound receiver for converting the sound data into digital audio data; anda microcontroller (MCU) electrically connected to the convertor for controlling sound collection by the sound receiver and preprocessing the digital audio data. 3. The sound localization system according to claim 1, wherein the multi-mic sound collector comprises: a carrier;the plurality of sound receivers removably attached to the carrier; anda preprocessing device, comprising: a convertor electrically connected to the sound receivers for converting the sound data into digital audio data; anda microcontroller (MCU) electrically connected to the convertor for controlling sound collection by the sound receivers and preprocessing the digital audio data. 4. The sound localization system according to claim 1, wherein the processor of the computing device comprises: a classifier for separating and classifying the preliminary audio features to obtain the target audio feature; anda signal localizer for analyzing the target audio feature to obtain locational information of a source of the target audio feature. 5. The sound localization system according to claim 4, wherein the processor further comprises: a data analyzer for comparing the obtained target audio feature and the location of the source of the target audio feature with data stored in the computing device to obtain a diagnostic result. 6. The sound localization system according to claim 1, wherein the computing device is further in communication with a server for data analysis and storage. 7. The sound localization system according to claim 1, wherein the sound receivers are a plurality of stethoscopic chestpieces for auscultating the subject. 8. The sound localization system according to claim 1, wherein an amount of the sound receivers are at... | iMEDI PLUS Inc. | A61B007/04 A61B007/02 H04R001/46 G10L021/10 A61B005/00 G01H003/00 G01S005/18 G10L025/66 H04R029/00 G10L021/0216
US10149639 | B2 | 2018-12-11 | Photoacoustic apparatus and control method thereof | 2012-03-29 | A used photoacoustic apparatus includes: a light source capable of individually emitting light having a first wavelength at which absorption coefficients of oxyhemoglobin and deoxyhemoglobin are equal and light having a second wavelength; an acoustic detector that receives acoustic waves generated when the light having the first and second wavelengths is absorbed by an object; an absorption coefficient distribution generator that determines absorption coefficient distributions of an object interior; a blood vessel position determining unit that determines a blood vessel position from an absorption coefficient distribution corresponding to the first wavelength; an organism characteristics distribution calculator that determines an organism characteristics distribution from the absorption coefficient distributions; and a trimming unit that trims the organism characteristics distribution in accordance with the blood vessel position. | 1. A medical image display apparatus comprising: a computer that is configured to:acquire first image data related to an oxygen saturation distribution in an organism generated by performing image reconstruction on the basis of an acoustic wave generated by irradiating an organism with light;acquire second image data generated by performing image reconstruction based on an acoustic wave generated by irradiating the organism with light, the second image data being different from the first image data;acquire information on a threshold determined on the basis of operation of a user;acquire, on the basis of the second image data and the information on the threshold, information related to a first region as a noise where a value of the second image data is lower than the threshold or related to a second region as a blood vessel where the value of the second image data is higher than the threshold in order to determine a blood vessel position;acquire, on the basis of the first image data related to the oxygen saturation distribution and the information related to the first or second region, an image related to the oxygen saturation distribution by trimming the first region as noise; andoutput the image related to oxygen saturation distribution to a display unit configured to display the image related to the oxygen saturation distribution in such a manner that the first region of the image is darker than the second region of the image,wherein the image reconstruction is performed by a method selected from the group consisting of a Fourier transform method, a universal back projection method, and a filtered back projection method. 2. The apparatus according to claim 1, wherein the display unit does not display the oxygen saturation distribution corresponding to the first region. 3. The apparatus according to claim 1, wherein the second image data is generated by performing image reconstruction based on the acoustic wave generated by irradiating the organism with light having a wavelength that is between 778 nm and 950 nm. 4. The apparatus according to claim 1, wherein the second image data is related to an absorption coefficient distribution. 5. A method of displaying a medical image comprising: acquiring first image data related to an oxygen saturation distribution in an organism generated by performing image reconstruction on the basis of an acoustic wave generated by irradiating an organism with light;acquiring second image data generated by performing image reconstruction based on an acoustic wave generated by irradiating the organism with light, the second image data being different from the first image data;acquiring information on a threshold determined on the basis of operation of a user;acquiring, on the basis of the second image data and the information on the threshold, information related to a first region as a noise where a value of the second image data is lower than the threshold or related to a second region as a blood vessel where th... | CANON KABUSHIKI KAISHA | A61B005/1455 A61B005/00 A61B005/02 A61B005/145 G01N021/17
US10123746 | B2 | 2018-11-13 | Accuracy of heart rate estimation from photoplethysmographic (PPG) signals | 2016-05-05 | The disclosure provides a heart rate monitor (HRM) circuit. The HRM circuit includes an analog front end (AFE). The AFE receives a Photoplethysmographic (PPG) signal, and generates a fine PPG signal. A motion cancellation circuit is coupled to the AFE, and receives the fine PPG signal and an accelerometer signal. The motion cancellation circuit subtracts the accelerometer signal from the fine PPG signal to generate a coarse heart rate. A peak detector is coupled to the motion cancellation circuit and the AFE, and generates an instantaneous heart rate. A filter is coupled to the peak detector, and generates an estimated heart rate from the instantaneous heart rate, the estimated heart rate is provided as a feedback to the peak detector. | 1. A heart rate monitoring (HRM) circuit comprising: an analog front end (AFE) configured to receive a Photoplethysmographic (PPG) signal and configured to generate a fine PPG signal;a motion cancellation circuit coupled to the AFE and configured to receive the fine PPG signal and an accelerometer signal, the motion cancellation circuit configured to subtract the accelerometer signal from the fine PPG signal to generate a coarse heart rate;a peak detector coupled to the motion cancellation circuit and the AFE, and configured to generate an instantaneous heart rate; anda filter coupled to the peak detector, and configured to generate an estimated heart rate from the instantaneous heart rate, wherein the estimated heart rate is provided as a feedback to the peak detector, and the peak detector generates the instantaneous heart rate from the coarse heart rate, the fine PPG signal and the estimated heart rate. 2. The HRM circuit of claim 1, wherein the peak detector comprises: a first periodicity detector coupled to the motion cancellation circuit, and configured to receive the coarse heart rate and the estimated heart rate;a second periodicity detector configured to receive the fine PPG signal and the estimated heart rate; andan arbitration block coupled to the first periodicity detector and the second periodicity detector and configured to generate the instantaneous heart rate. 3. The HRM circuit of claim 2, wherein the estimated heart rate is provided as feedback to the first periodicity detector, the second periodicity detector and the arbitration block. 4. The HRM circuit of claim 2, wherein the first periodicity detector is configured to estimate peak in the coarse heart rate, and the second periodicity detector is configured to estimate peak in the fine PPG signal. 5. The HRM circuit of claim 2, wherein: the first periodicity detector is configured to estimate a first quality metric from the estimated peak in the coarse heart rate and from the estimated heart rate; andthe second periodicity detector is configured to estimate a second quality metric from the estimated peak in the fine PPG signal and from the estimated heart rate. 6. The HRM circuit of claim 2, wherein the arbitration block is configured to generate the instantaneous heart rate from the estimated peak in the coarse heart rate, the estimated peak in the fine PPG signal, the first quality metric, the second quality metric, the accelerometer signal and the estimated heart rate. 7. The HRM circuit of claim 1, wherein the AFE comprises: an analog to digital converter (ADC) configured to receive the PPG signal, the ADC configured to generate a digital PPG signal from the PPG signal;a DC offset cancellation block configured to subtract DC offset from the digital PPG signal to generate an offset PPG signal; anda decimator configured to decimate the offset PPG signal to generate the fine PPG signal. 8. The HRM circuit of claim 1, wherein the filter is a kalman filter. 9. A method... | TEXAS INSTRUMENTS INCORPORATED | A61B005/00 A61B005/024
US10117581 | B2 | 2018-11-06 | Identification of areas of interest during intraoral scans | 2016-11-09 | During an intraoral scan session, a processing device receives a first intraoral image of a dental site and identifies a candidate intraoral area of interest from the first intraoral image. The processing device receives a second intraoral image of the dental site and verifies the first candidate intraoral area of interest as an intraoral area of interest based on comparison of the second intraoral image to the first intraoral image. The processing device then provides an indication of the intraoral area of interest during the intraoral scan session. | 1. A computer readable storage medium comprising instructions that, when executed by a processing device, cause the processing device to perform operations comprising: receiving a plurality of intraoral images, the plurality of intraoral images comprising a first intraoral image of a dental site;performing image registration between the plurality of intraoral images;identifying, by the processing device, a first candidate intraoral area of interest from the first intraoral image;determining a value associated with the first candidate intraoral area of interest;selecting a threshold based on one or more patient case details, wherein the one or more patient case details comprise a procedure for the dental site;receiving a second intraoral image of the dental site;comparing the first intraoral image to the second intraoral image;verifying, by the processing device, the first candidate intraoral area of interest as an intraoral area of interest responsive to determining that a) the second intraoral image confirms the first candidate intraoral area of interest and b) the value is above the threshold; andproviding an indication of the intraoral area of interest, wherein the intraoral area of interest is hidden in one or more views of the dental site, and wherein the indication of the intraoral area of interest is visible in the one or more views. 2. The computer readable storage medium of claim 1, wherein determining that the second intraoral image confirms the first candidate intraoral area of interest comprises: determining an alignment between the first intraoral image and the second intraoral image based on geometric features shared by the first intraoral image and the second intraoral image; anddetermining that the second intraoral image does not comprise a surface corresponding to the first candidate intraoral area of interest. 3. The computer readable storage medium of claim 1, wherein the first candidate intraoral area of interest has a first shape and a first size, the operations further comprising: making a determination that a portion of the first candidate intraoral area of interest corresponds to a portion of a surface of the second intraoral image based on a comparison of the second intraoral image to the first intraoral image; andmodifying the first candidate intraoral area of interest so that it has at least one of a second shape or a second size that is smaller than the first size. 4. The computer readable storage medium of claim 1, wherein the first intraoral image and the second intraoral image are received during an intraoral scan session, and wherein the indication of the intraoral area of interest is provided during the intraoral scan session, the operations further comprising: computing a virtual model of the dental site after the intraoral scan session is complete based on a plurality of intraoral images, the plurality of intraoral images including the first intraoral image and the second intraoral image. 5. The computer rea... | Align Technology, Inc. | A61B005/00 A61B006/03 A61B006/14 A61C007/00 A61C013/34 A61C009/00 A61B006/00 G06T007/55 G06T007/579 A61B001/24 G06T007/33
US10136847 | B2 | 2018-11-27 | Mitigating single point failure of devices in an analyte monitoring system and methods thereof | 2017-08-24 | Methods, devices, and kits are provided for mitigating single point failure of at least one device in an analyte monitoring system. | 1. A computer-implemented method for mitigating single point failure of at least one device in an analyte monitoring system, comprising: providing a request, from a first device to a second device, that a functionality check of one or more components of a third device be performed, wherein the functionality check includes communicating, from the third device to the second device, data related to results of the functionality check;receiving, at the first device, the data related to the results of the functionality check from the second device;determining, by the first device, that the one or more components of the third device is not functioning in accordance with at least one predetermined criterion; andproviding, to the second device, a request from the first device that an alarm function be initiated to alert a user that the one or more components of the third device is not functioning in accordance with the at least one predetermined criterion. 2. The method of claim 1, wherein the first device comprises one of a receiver device or an insulin pump. 3. The method of claim 1, wherein the second device is a repeater. 4. The method of claim 1, wherein the third device is a continuous glucose monitor. 5. The method of claim 1, wherein the request from the first device to the second device is provided over a RF communication link. 6. The method of claim 1, wherein the data related to the results of the functionality check includes a lack of data being received from the third device. 7. The method of claim 1, wherein the data related to the results of the functionality check include at least one of a determination of a current, a voltage, and a resistance that is measured across an electrical circuit in the one or more components, applying an input to the one or more components and receiving an output from the one or more components, a digital check of the one or more components, a checksum of a memory of the first device, a self-test output check of the one or more components, and an electrical or mechanical test of at least one switch of the one or more components. 8. The method of claim 1, wherein the at least one predetermined criterion includes at least one of a current, a voltage, and a resistance threshold used to define a proper operating range of the first device, a power supply measurement that defines an acceptable tolerance, and a digital threshold range used to define a proper operating range. 9. The method of claim 1, further comprising initiating an alarm of the first device to alert the user that the one or more components of the third device is not functioning in accordance with the at least one predetermined criterion. 10. The method of claim 1, wherein the third device comprises an analyte sensor including a plurality of electrodes, wherein the plurality of electrodes include a working electrode comprising an analyte-responsive enzyme and a mediator, wherein at least one of the analyte-responsive enzyme and the mediator is... | Abbott Diabetes Care Inc. | G08B025/08 A61B005/1495 A61B005/145 G08B023/00 G08B021/18 A61B005/00
US10130329 | B2 | 2018-11-20 | Distinct needle display in ultrasonic image | 2014-01-28 | A process for visualization of a needle in an ultrasound image comprises defining a region of an ultrasound image in which a body of a needle is expected using a needle tracking system to predict the location of the needle. The process also includes assigning a probability to a plurality of pixels within the region of the ultrasound image of being representative of the body of the needle, and modifying the display of each pixel having an assigned probability within a predetermined range. | 1. A process for needle visualization comprising: inserting a needle configured to be inserted into a tissue;obtaining an ultrasound image including the needle, where the ultrasound image is a grayscale image;receiving, with a processor, a plurality of signals from a needle tracking system;determining, with the processor, an estimated position of the needle in the ultrasound image based on the the plurality of signals from the needle tracking system,defining, with the processor, a region comprising a plurality of pixels, where the region is larger than the needle;assigning, with the processor, a probability to each of the pixels within the region of the ultrasound image as being representative of the needle;creating, with the processor, a colorized image of the needle in the ultrasound image with the processing unit by applying a first color to a first subset of the pixels within the region with a higher probability of being representative of the needle and applying a second color to a second subset of the pixels within the region with a lower probability of being representative of the needle; anddisplaying the ultrasound image with the colorized image of the needle on a display. 2. The process of claim 1, were the needle tracking system is a non-ultrasound needle tracking system. 3. The process of claim 1, wherein the probability of each of the pixels is a function of an intensity of each of the pixels in the region of the ultrasound image and a perpendicular distance between each of the pixels and the estimated position of the needle obtained from the needle tracking system. 4. The process of claim 1, wherein the probability is a function of a location of each of the pixels within an elevation thickness of the ultrasound image. 5. The process of claim 1, wherein the probability is determined from coordinates of a needle insertion point, an angle of insertion of the needle and a distance of a needle tip from the insertion point by drawing a path between the insertion point and a predicted position of the needle tip. 6. The process of claim 1, wherein the colorized image of the needle is updated as the needle is being inserted. 7. The process of claim 1 wherein the probability is a function of fit of each one of the pixels having an intensity above a predetermined threshold with a pattern of other of the pixels having intensities above the predetermined threshold which forms a path. 8. The process of claim 1 further including adjusting a size of the region and searching for the needle based on a location of the pixels detected as having the higher probability of being representing the needle. 9. A process for needle visualization comprising: inserting a needle configured to be inserted into a tissue;obtaining an ultrasound image of the tissue containing the needle, where the ultrasound image is a grayscale image;receiving, with a processor, a plurality of signals from a needle tracking system;determining, with the processor, an estimated ... | General Electric Company | A61B005/05 A61B008/08 A61B008/00 A61B034/20 A61B017/34
US10136862 | B2 | 2018-11-27 | Method of sonifying brain electrical activity | 2013-05-30 | A digital processor system having one or more processors and memory obtains a time-domain signal representing brain activity, the time-domain signal having a time varying signal value. The system concurrently generates a set of acoustic parameters, including a plurality of time-varying acoustic parameters, where one or more of the plurality of time-varying acoustic parameters is modulated in accordance with at least the signal value of the time-domain signal. The system combines the concurrently generated set of acoustic parameters to produce a representation of an acoustic signal corresponding to the time-domain signal, where the acoustic signal, in audible form, manifests one or more audibly discernible variations across a plurality of stages of a brain activity event. | 1. A method of sonifying brain signals using a digital processor system that comprises at least one processing unit, the method comprising: filtering, with a front-end module coupled to the digital processor system, a continuous time-domain sensor signal representing brain activity of a subject obtained from at least one sensor in order to generate a filtered continuous time-domain sensor signal;producing a continuous time-domain signal representing the brain activity of the subject from the filtered continuous time-domain sensor signal using the digital processor system, the continuous time-domain signal having a time varying signal value;concurrently generating a plurality of continuously time-varying acoustic parameters from the continuous time-domain signal using the digital processor system, the plurality of continuously time-varying acoustic parameters including a vowel-control parameter, an intensity-control parameter, and a pitch-control parameter, wherein at least three of the parameters in the plurality of continuously time-varying acoustic parameters are continuously modulated in proportion with at least the continuous time varying signal value of the time-domain signal during concurrent generation;driving, with the digital processor system, an audio synthesizer using the concurrently generated plurality of continuously time-varying acoustic parameters, including the vowel-control parameter, the intensity-control parameter, and the pitch-control parameter, to produce a representation of an acoustic signal corresponding to the brain activity of the subject represented by the continuous time-domain signal;performing continuous audio playback of the representation of the acoustic signal using the digital processor system, wherein performing the continuous audio playback comprises audibly providing, with at least one speaker, the representation of the acoustic signal for diagnosis and/or treatment of a condition of the subject. 2. The method of claim 1, wherein the at least one sensor is affixed externally to the subject. 3. The method of claim 1, wherein producing the continuous time-domain signal representing brain activity of the subject comprises upsampling the filtered continuous time-domain sensor signal. 4. The method of claim 1, wherein the method is concurrently performed on a plurality of continuous time-domain signals representing brain activity at a plurality of distinct locations in a brain of the subject to produce representations of a plurality of acoustic signals, each corresponding to one of the plurality of distinct locations in the brain. 5. The method of claim 4, wherein the plurality of acoustic signals, each corresponding to one of the plurality of distinct locations in the brain, comprise audibly distinct acoustic signals. 6. The method of claim 4, wherein the plurality of acoustic signals, each corresponding to one of the plurality of distinct locations in the brain, comprise audibly distinct sonic identities. ... | The Board of Trustees of the Leland Stanford Junior University | A61B005/0476 A61B005/00 A61B005/04
US10140700 | B2 | 2018-11-27 | Image processing apparatus, medical image diagnostic apparatus, and blood pressure monitor | 2015-02-13 | According to embodiment, an image processing apparatus comprising a specifying unit and a display controller. The specifying unit that specifies an acquisition position of an indicator relating to blood flow on a blood vessel-containing image collected by a medical image diagnostic apparatus. The display controller that displays the acquisition position on the blood vessel-containing image and displays the indicator on a display unit in association with the acquisition position. | 1. An image processing apparatus comprising: processing circuitry configured to specify an acquisition position of an indicator relating to blood flow on a blood vessel-containing image collected by a medical image diagnostic apparatus, andcause a display to display the acquisition position on the blood vessel-containing image and to display the indicator in association with the acquisition position, wherein the processing circuitry is configured tospecify a position of a pressure sensor that is inserted into a subject from each of a plurality of X-ray images selected from a series of X-ray images for the subject, and specify a position on a reference X-ray image of the subject that corresponds to the position of the pressure sensor based on displacement of the position of the pressure sensor on the X-ray image, andcause the display to display a mark indicating an indicator derived from output of the pressure sensor or a value indicating the indicator on the reference X-rav image in a superimposed manner in accordance with a specified position on the reference X-ray image. 2. The image processing apparatus according to claim 1, wherein the processing circuitry is configured to specify respective acquisition positions of a plurality of indicators that have been acquired sequentially at different time phases on respective blood vessel-containing images that correspond to time phases at the time of acquisition,specify corresponding positions on a blood vessel-containing image at a predetermined time phase for the acquisition positions specified on the respective blood vessel-containing images that correspond to the time phases at the time of acquisition, andcause the display to display the indicators in association with respective specified positions. 3. The image processing apparatus according to claim 2, wherein the processing circuitry is configured to calculate a pixel movement amount between images at different time phases, andspecify the corresponding positions on the blood vessel-containing image at the predetermined time phase for the respective acquisition positions by using the pixel movement amount. 4. The image processing apparatus according to claim 1, wherein the processing circuitry is configured to extract a blood vessel-containing image that corresponds to a time phase at the time of acquisition from a time-series blood vessel-containing image group collected by the medical image diagnostic apparatus, andspecify a front end of a tool used for the acquisition by image analysis of the blood vessel-containing image so as to specify the acquisition position. 5. The image processing apparatus according to claim 1, wherein the processing circuitry is configured to cause the display to display the indicator in association with an acquisition position specified on a blood vessel-containing image previously collected by the medical image diagnostic apparatus or an acquisition position specified on a blood vessel-containing image collecte... | Toshiba Medical Systems Corporation | A61B005/05 G06T007/00 A61B006/12 A61B005/0205 A61B005/0215 A61B006/00 A61B005/0245 A61B005/022
US10124190 | B2 | 2018-11-13 | Radiation therapy planning and follow-up system with large bore nuclear and magnetic resonance imaging or large bore CT and magnetic resonance imaging | 2011-12-13 | A radiation therapy planning and follow-up system (10) includes an MR scanner (12) with a first bore (16) which defines an MR imaging region (18) and a functional scanner (26), e.g., a nuclear imaging scanner, or a CT scanner with a second bore (30) which defines a nuclear or CT imaging region (36). The first and second bores (16,30) have a diameter of at least 70 cm, and preferably 80-85 cm. A radiation therapy type couch (90) moves linearly through the MR imaging region (18) along an MR longitudinal axis and the nuclear or CT imaging region (36) along a nuclear or CT longitudinal axis which is aligned with the MR longitudinal axis. The couch positions a subject sequentially in the MR and nuclear or CT imaging regions (18, 36). A fusion processor combines an image representation generated from data collection in the MR imaging region (18) and an image representation generated from data collection in the nuclear or CT imaging region (36) into a composite image representation and a planning processor (112) generates a radiation therapy treatment plan according to the composite image. | 1. A radiation therapy planning and follow-up system, comprising: a magnetic resonance (MR) scanner with a first bore which defines an MR imaging region configured to receive a subject along an MR longitudinal axis;a second imaging scanner with a second bore which defines a second imaging region configured to receive the subject along a second longitudinal axis, the second longitudinal axis being aligned with the MR longitudinal axis; anda radiation therapy type couch configured to move linearly through the MR and second imaging regions and configured to position the subject sequentially in the MR and second imaging regions, the radiation therapy type couch including a tabletop surface and mounting structures configured to accept restraint device which reproducibly constrain a subject in a selected, fixed position with an extremity elevated;wherein the first and second bores have a diameter of at least 70 cm to accommodate a subject constrained on the tabletop surface with the elevated extremity;a plurality of registration marks disposed at least one of on the flat tabletop surface, incorporated in the radiation therapy type couch, on the restraint devices or on the subject;a registration system configured to determine the location of the registration marks in three dimensions with the subject in each of the first bore and the second bore and generate a feedback signal which instructs at least one of an MR scan controller and a second imaging scanner scan controller to adjust a position of the radiation therapy type couch and/or slice or slab positions for aligned image acquisition;a fusion processor configured to combine an image representation generated from data collection in the MR imaging region and an image representation generated from data collection in the second imaging region into a composite image representation; anda planning processor configured to generate a radiation therapy treatment plan according to the composite image;wherein the second scanner includes a PET scanner, the PET scanner with a PET bore which defines a PET imaging region including: a ring of optical detectors dispose adjacent to the PET imaging region optical coupled to a scintillator layer, the ring of optical detectors being configured to generate nuclear imaging data in response to emitted radiation in the PET imaging region; anda heater configured to heat the scintillator; anda controller configured to place the PET scanner in a quiescent mode in which the PET scanner does not emit electrical or RF noise during MR imaging and returns the PET scanner to an active mode after the MR imaging including controlling the heater to heat the scintillator layer to an operating temperature. 2. The radiation therapy planning and follow-up system according to claim 1, wherein the patient registration system includes: at least one laser having a precise relationship to an isocenter of the MR and second imaging regions and configured to generate a signal representative of a ... | KONINKLIJKE PHILIPS N.V. | A61B005/00 A61N005/10 A61B005/055 G01R033/48 A61B006/03 A61B006/00
US10117990 | B2 | 2018-11-06 | Microfluidic intravital window | 2016-12-07 | A microfluidic intravital window includes an intravital imaging window adapted for implantation adjacent target tissue of a live animal, and a microfluidic fluid source and delivery system physically integrated into the window for controlled delivery of fluids to target tissue via the window. The microfluidic fluid source and delivery system is self-contained and completely located within the intravital imaging window, and includes at least one preloaded fluid reservoir, at least one fluid port in fluidic communication with both the at least one preloaded fluid reservoir and the target tissue, and at least one light activated fluid flow control device situated between the at least one preloaded fluid reservoir and at least one fluid port, to facilitate simultaneous in vivo viewing and remotely controlled fluid delivery to the target tissue. | 1. A microfluidic intravital window, comprising: an intravital imaging window adapted for implantation adjacent target tissue of a live animal; anda microfluidic fluid source and delivery system physically integrated into the window for controlled delivery of fluid to the target tissue via the window, wherein the microfluidic fluid source and delivery system is self-contained and completely located within the intravital imaging window and includes at least one preloaded fluid reservoir, at least one fluid port in fluidic communication with both the at least one preloaded fluid reservoir and the target tissue, and at least one remotely activated fluid flow control device situated between the at least one preloaded fluid reservoir and the at least one fluid port, whereby simultaneous in vivo viewing and remotely controlled fluid delivery to the target tissue are facilitated. 2. The microfluidic intravital window of claim 1, wherein the at least one remotely activated fluid flow control device comprises at least one light activated fluid flow control device. 3. The microfluidic intravital window of claim 2, wherein the at least one light activated fluid flow control device includes a material having a shape that changes when irradiated with light. 4. The microfluidic intravital window of claim 3, wherein the material has a shape that reversibly changes when alternately irradiated with light of different polarizations. 5. The microfluidic intravital window of claim 4, wherein the material comprises an azobenzene polymer. 6. The microfluidic intravital window of claim 2, wherein the at least one light activated fluid flow control device comprises at least one of a light activated, microfluidic: valve, pump, mixer, or dynamic fluid diverter. 7. The microfluidic intravital window of claim 6, wherein the light activated microfluidic valve includes a surface exhibiting a topography change when irradiated with light. 8. The microfluidic intravital window of claim 7, wherein the surface comprises a surface relief grating or a surface relief grid, with holographic light activated reversible surface patterning. 9. The microfluidic intravital window of claim 6, wherein the light activated microfluidic pump is unidirectional, and the microfluidic fluid delivery system further includes a one-way check valve upstream and/or downstream of the light activated microfluidic pump to prevent backfill. 10. The microfluidic intravital window of claim 6, wherein the light activated microfluidic pump comprises a reciprocal micro-pump with a light activated oscillating membrane, and is adapted to deliver fluid to the target tissue and/or extract fluid from the target tissue. 11. The microfluidic intravital window of claim 1, wherein the intravital imaging window comprises a glass coverslip within a frame, and the frame is adapted for attachment to skin of the live animal with an inner surface of the window situated adjacent the target tissue, and the microfluidic ... | The Research Foundation for the State University of New York Albert Einstein College of Medicine, Inc. | A61M031/00 A61M005/142 A61M005/172 A61M039/24 A61B017/02 A61M037/00 A61D001/00 A61B005/15
US10121062 | B2 | 2018-11-06 | Device, system and method for automated detection of orientation and/or location of a person | 2015-11-02 | A device, system and method automatically detects orientation and/or location of a person. To increase the robustness and accuracy, the device includes an image data interface (20) for obtaining image data of a person (110), which image data includes a sequence of image frames over time, a motion detector (21) for detecting motion within said image data, a motion intensity detector (22) for identifying motion hotspots representing image areas showing frequently occurring motion, and a person detector (23) for detecting the orientation and/or location of at least part of the person (110) based on the identified motion hotspots. | 1. A device for automated detection of orientation and/or location of a person, comprising: an image data interface configured to obtain image data of a person, said image data comprising a sequence of image frames over time,a motion detector configured to detect motion within said image data,a motion intensity detector configured to identify motion hotspots, wherein the motion hotspots show areas of the image frames with frequently occurring motion,a person detector configured to identify the motion hotspot showing the most intensive motions over a predetermined time period as a first boundary of the person. 2. The device as claimed in claim 1, wherein said motion detector is further configured to determine motion images representing motion detected within said image data from one image frame to another image frame and wherein said motion intensity detector is configured to identify motion hotspots by accumulating said motion images. 3. The device as claimed in claim 2, wherein said person detector is further configured to detect a left and/or right boundary of the person in an image by edge strength analysis in one or more accumulated images in a direction substantially parallel to the longitudinal axis of the person. 4. The device as claimed in claim 3, wherein said person detector is further configured to cluster edges detected in several accumulated images and to identify the largest cluster of edges to the left and right, respectively, as the respective boundary. 5. The device as claimed in claim 1, wherein the first boundary is an upper boundary of the person in an image. 6. The device as claimed in claim 1, wherein said person detector is further configured to identify the motion hotspot located farthest away from the first boundary towards an edge of the image opposite the first boundary as a second boundary of the person in an image, wherein the first boundary is an upper boundary and the second boundary is a lower boundary. 7. The device as claimed in claim 6, wherein said person detector is further configured to identify locations of body parts of the person based on the detected upper and/or lower boundary and known or average body proportions of the person. 8. The device as claimed in claim 1, wherein said person detector is further configured to detect the presence, orientation and/or location of one or more additional persons or at least parts thereof based on the identified motion hotspots and to use the result of this detection in the detection of the orientation and/or location of at least part of the person. 9. The device as claimed in claim 8, wherein said person detector is further configured to use the intensity, location, pattern and/or duration of motion of said one or more additional persons in the detection of the presence, orientation and/or location of one or more additional persons or at least parts thereof and/or in the orientation and/or location of at least part of the person. 10. The device as claimed in... | Koninklijke Philips N.V. | G06K009/00 G06K009/62 A61B005/00 A61B005/11 G06T007/73 G06T007/13 G06T007/215 G06T007/246
US10149658 | B2 | 2018-12-11 | Dynamic analysis system and analysis device | 2017-04-26 | A dynamic analysis system includes an imaging device and an analysis device. The imaging device performs dynamic imaging by emitting radiation to a chest part of a human body, thereby obtaining a series of frame images showing a dynamic state of the chest part. The analysis device includes a controller. The controller (i) selects a first plurality of frame images to be analyzed from the series of frame images obtained by the imaging device, (ii) calculates, based on the first plurality of frame images, a ventilation amount index value that indicates an amount of ventilation of a lung field and a perfusion amount index value that indicates an amount of perfusion of the lung field, and (iii) calculates a ratio of the ventilation amount index value to the perfusion amount index value. | 1. A dynamic analysis system comprising: an imaging device which performs dynamic imaging by emitting radiation to a chest part of a human body, thereby obtaining a series of frame images showing a dynamic state of the chest part; andan analysis device including a controller which: selects a first plurality of frame images to be analyzed from the series of frame images obtained by the imaging device;calculates, based on the first plurality of frame images, a ventilation amount index value that indicates an amount of ventilation of a lung field and a perfusion amount index value that indicates an amount of perfusion of the lung field; andcalculates a ratio of the ventilation amount index value to the perfusion amount index value,wherein the controller: filters, with a low-pass filter in a time direction, time change in pixel signal value of (a) a lung field region of the first plurality of frame images or (b) each of small regions into which the lung field region of the first plurality of frame images is divided;calculates, for the whole lung field region or each of the small regions of each of the first plurality of frame images, the ventilation amount index value based on the pixel signal value of the lung field region or each of the small regions of the first plurality of frame images filtered with the low-pass filter;filters, with a high-pass filter or band-pass filter in the time direction, the time change in the pixel signal value of the lung field region or each of the small regions of the first plurality of frame images; andcalculates, for the whole lung field region or each of the small regions of each of the first plurality of frame images, the perfusion amount index value based on the pixel signal value of the lung field region or each of the small regions of the first plurality of frame images filtered with the high-pass filter. 2. The dynamic analysis system according to claim 1, wherein the controller: selects, from the series of frame images, a second plurality of frame images to be analyzed as to a ventilation function of the lung field and a third plurality of frame images to be analyzed as to a perfusion function of the lung field; andselects, as the first plurality of frame images, overlapping frame images of the second plurality of frame images and the third plurality of frame images. 3. The dynamic analysis system according to claim 1, wherein the controller calculates the ratio of the ventilation amount index value to the perfusion amount index value calculated by using, of the first plurality of frame images, same frame images as frame images used to calculate the ventilation amount index value. 4. The dynamic analysis system according to claim 1, wherein the controller: divides a lung field region of the first plurality of frame images into small regions; andfor each of the small regions,calculates the ventilation amount index value and the perfusion amount index value, andcalculates the ratio of the ventilation amount i... | KONICA MINOLTA, INC. | A61B006/00 G06T007/00 A61B005/00 A61B005/08 A61B005/11 A61B005/113 G06T007/11
US10117580 | B1 | 2018-11-06 | Systems, devices and methods that affect neural tissue through the delivery of a pulsed radio frequency signal generated by an implantable medical device | 2017-10-06 | Radio frequency (RF) energy is transmitted through the application of a RF signal to an external RF energy interface, where the RF signal oscillates at a frequency in an energy transmission band. The transmitted RF energy is received at an implanted medical device, and energy derived from the received RF energy is stored in a direct current (DC) energy storage component of the device. A therapeutic output signal is generated from the stored energy and delivered by the implantable medical device to a patient through one or more electrodes. The therapeutic output signal is configurable to provide either one of RF stimulation therapy and RF ablation therapy, and comprises pulses of an RF signal oscillating at a frequency in a therapy band that is greater than the energy transmission band. | 1. A pain management system, comprising: an external device configured to transmit radio frequency (RF) energy through the application of a RF signal to an external RF energy interface, wherein the RF signal oscillates at a frequency in an energy transmission band; andan implantable medical device comprising:one or more electrodes configured to be implanted in, on, or adjacent a target area of nerves,an implantable RF energy interface configured to receive energy from the external RF energy interface over a wireless energy link,an energy storage component configured to store the energy, and a RF therapy controller coupled to the energy storage component and the one or more electrodes, the RF therapy controller programmatically configured to:1) selectively generate each of three different types of a therapeutic output signal from the stored energy, the three different types of the therapeutic output signal comprising an RF stimulation therapy output signal, an RF heat therapy output signal, and an RF ablation therapy output signal, wherein each of the three different types of the therapeutic output signal comprises an RF signal oscillating at a frequency in a therapy band that is greater than the energy transmission band, and2) deliver the therapeutic output signal to the one or more electrodes;wherein the RF stimulation therapy output signal comprises pulses of the RF signal configured to generate an alternating current field at or near the target area at a current level sufficient to modulate neural signals by altering or interrupting transmission of action potentials by one or more nerves while maintaining the target area below a first temperature;wherein the RF heat therapy output signal comprises pulses of the RF signal or a continuous RF signal configured to generate an alternating current field at or near the target area sufficient to increase the temperature of the target area to a value within a temperature range that is above the first temperature in order to provide analgesic heat to alleviate pain without causing nerve cell necrosis; andwherein the RF ablation therapy output signal comprises pulses of the RF signal configured to generate a voltage field at or near the target area sufficient to elevate the temperature at the target area to a value within a temperature range that is above the first temperature to induce necrosis in cells at the target area. 2. The system of claim 1, wherein the energy transmission band is in a range of 40-60 KHz and the therapy band is in a range of 100-600 KHz. 3. The system of claim 1, wherein the external device is configured to transmit continuous RF energy through the application of a continuous RF signal to the external RF energy interface. 4. The system of claim 1, wherein the external device is further configured to transmit RF energy through the application of a RF signal that oscillates at a frequency in a diathermy band less than the therapy band. 5. The system of claim 4, wherein the diat... | SynerFuse, Inc. | A61N001/06 A61N001/36 A61N001/05 A61B005/00 A61N001/40
US10143406 | B2 | 2018-12-04 | Feature-quantity extracting apparatus | 2014-06-06 | A feature-quantity extracting apparatus is provided, which can calculate a proper feature quantity, by performing a simple calculating operation. The apparatus is provided with a code-string acquiring unit for acquiring code strings for every given period from a series of input data, wherein the code string is an arrangement of codes and the code is given to a value of each piece of input data, a code-string pattern frequency counting unit for counting the number of code-string patterns for every code-string pattern among the code strings acquired by the code-string acquiring unit, wherein the code-string pattern represents a code-string whose codes are arranged in accordance with a given order, and a feature-quantity outputting unit for outputting the number of code-string patterns for every code-string pattern counted by the code-string pattern frequency counting unit as a feature quantity of the series of input data. | 1. A feature-quantity extracting apparatus having a processor, which apparatus receives time-series data from a sensor and extracts a feature quantity of the received data without performing a time-frequency conversion process on the received data, wherein the processor performs a process comprising: a code information acquiring process, executed by the processor, for obtaining plural pieces of time-series data A(1) to A(n) (n: an integer) each having a predetermined time period from the received time-series data; obtaining difference data D from the plural time-series data A(1) to A(n) by performing a following equation D(k)=A(k+1)−A(k)(1≤k≤n−1);and, giving a code of “+” to the difference data D when the difference data D has a positive value, and giving a code of “−” to the difference data D when the difference data D has a negative value, thereby acquiring plural pieces of code information with the code of “+” or “−” given, which are sequential time serially beginning from a predetermined time a code-information string acquiring process, executed by the processor, for picking out P (P: an integer smaller than “n”) pieces of code information which are sequential in time from a piece of code information as a code information string from the acquired plural pieces of code information which are sequential time serially starting from a predetermined time, and then sequentially picking out another P pieces of code information which are sequential in time starting from a piece of code information shifted by 1 in a time axis as another code information string from the acquired plural pieces of code information, thereby picking out plural code information strings each containing P pieces of code information, wherein each of the plural code information strings comprises P elements wherein each of the of the P elements are either “+” or “−”;a histogram representing process, executed by the processor, for counting a frequency of a pattern indicated by the arranged codes of “+” and/or “−” included in the code information string, wherein each plural code information string are grouped with other plural code information strings that have a same number of “−” in the plural code information strings, and a histogram is formed where the x axis represents difference groupings of plural code information strings based on the number of “−” in the plural code information string, and the y axis represents a frequency of occurrence of each plural code information string, and representing the counted frequency of each of the plural code information strings in a histogram;a feature-quantity extracting process, executed by the processor, for extracting the histogram as the feature quantity of the received data; anddisplaying the histogram and feature quantity on a liquid crystal display device. 2. A feature-quantity extracting method for receiving time-series data received from a sensor and extracting a feature-quantity of the received data without performing a time-freq... | CASIO COMPUTER CO., LTD. | H03F001/26 A61B005/11
US10117595 | B2 | 2018-11-06 | Method and apparatus for detecting cardiac arrhythmia and recording medium using the method | 2015-09-15 | A method and an apparatus for detecting cardiac arrhythmia and a recording medium using the method are provided. In the method, physiological signals of a human comprising a sequence of heart pulses are acquired, and an average of heartbeat intervals between pairs of consecutive heart pulses in the sequence of heart pulses is calculated. Each pair of consecutive heartbeat intervals is examined to identify premature ventricular contraction (PVC) candidates or atrial premature contraction (APC) candidates based on whether a difference between the pair of consecutive heartbeat intervals is larger than a product of a factor and the average of heartbeat intervals and whether an average of the pair of consecutive heartbeat intervals is within a predetermined range. | 1. A method for detecting cardiac arrhythmia, adapted for an electronic apparatus, comprising: acquiring physiological signals of a human comprising a sequence of heart pulses;calculating an average of heartbeat intervals in the sequence of heart pulses;examining each pair of consecutive heartbeat intervals to determine whether a difference between the pair of consecutive heartbeat intervals is larger than a product of a first factor and the average of heartbeat intervals and determine whether an average of the pair of consecutive heartbeat intervals is within a predetermined range, wherein an upper limit of the predetermined range is a product of a second factor and the average of heartbeat intervals and a lower limit of the predetermined range is a product of a third factor and the average of heartbeat intervals; andidentifying a heartbeat between the pair of consecutive heartbeat intervals as a premature ventricular contraction (PVC) candidate or an atrial premature contraction (APC) candidate in response to a determination that the difference between the pair of consecutive heartbeat intervals is larger than the product of the first factor and the average of heartbeat intervals and the average of the pair of consecutive heartbeat intervals is within the predetermined range,wherein after the step of identifying the heartbeat between the pair of consecutive heartbeat intervals as the PVC candidate or the APC candidate, the method further comprises:calculating a first pulse interval irregularity among the heartbeat intervals excluding the pair of consecutive heartbeat intervals associated with the PVC candidate or the APC candidate; anddetermining there is an atrial fibrillation (AF) detected from the physiological signals in response to a determination that the first pulse interval irregularity is larger than a threshold. 2. The method according to claim 1, wherein the method further comprises: calculating a second pulse interval irregularity among the heartbeat intervals in the sequence of heart pulses; anddetermining there is no AF detected from the physiological signals in response to a determination that the second pulse interval irregularity is not larger than the threshold. 3. The method according to claim 1, wherein after the step of identifying the heartbeat between the pair of consecutive heartbeat intervals as the PVC candidate or the APC candidate, the method further comprises: searching a previous heartbeat interval consecutive to a former heartbeat interval of the pair of consecutive heartbeat intervals; andexamining the previous heartbeat interval and a later heartbeat interval of the pair of consecutive heartbeat intervals to identify whether the heartbeat between the previous heartbeat interval and the later heartbeat interval is the PVC candidate or the APC candidate. 4. The method according to claim 1, wherein the first pulse interval irregularity comprises a normalized absolute difference (NADiff) or a root mean square of ... | HTC Corporation | A61B005/046 A61B005/024 A61B005/0245
US10139304 | B2 | 2018-11-27 | Method and device for detecting a slow leak in an implantable hydraulic occlusion system | 2014-05-21 | A detection method of a slow leak in a hydraulic occlusive system implantable in an animal or human body to occlude a natural conduit. The system includes a hydraulic circuit with an inflatable occlusive cuff containing a variable volume of fluid, surrounding a part of the natural conduit, a reservoir containing fluid, and a fluidic connection between the cuff and the reservoir. An activation device is coupled to a mobile element of the hydraulic circuit to transfer a determined volume of fluid from the reservoir to the cuff or from the cuff to the reservoir. A control unit urges the activation device to exert determined compression on the conduit. A variation of the compression exerted by the cuff on the conduit is created by transfer of an adjustable volume of said fluid between the reservoir and the cuff by measuring the evolution of the pressure in the hydraulic circuit. | 1. A method for detection of a slow leak in a hydraulic occlusive system implantable in an animal or human body to occlude a natural conduit, said occlusive system comprising: a hydraulic circuit comprising: an inflatable occlusive cuff containing a variable volume of fluid, surrounding a part of the natural conduit to be occluded,a reservoir containing fluid, anda fluidic connection between the cuff and the reservoir,an activation device coupled to a mobile element of said hydraulic circuit and adapted to move said mobile element to transfer a determined volume of fluid from the reservoir to the cuff or from the cuff to the reservoir, so as to vary the compression exerted by said cuff on said conduit,a control unit adapted to urge the activation device so as to exert determined compression on the conduit,variation of the compression exerted by the cuff on the conduit being created by transfer of an adjustable volume of said fluid between the reservoir and the cuff,said method comprising: measuring the evolution of the pressure in the hydraulic circuit for a determined displacement parameter of the activation device, said determined displacement parameter being a position of the mobile element defining a determined volume of transferred fluid,detecting a slow leak in the hydraulic circuit when the pressure measured in said circuit for said determined displacement parameter of the activation device fulfils a predetermined criterion. 2. The method according to claim 1, wherein to detect a slow leak manifesting as a loss of fluid of the hydraulic circuit, said predetermined detection criterion is selected from one of the following conditions or a combination of said conditions: the pressure in the hydraulic circuit is less than a fixed value,the pressure in the hydraulic circuit is less than a percentage of a value of the pressure measured initially for said determined displacement parameter of the activation device, anda value obtained from a mathematical function constructed from a database of values of the pressure in the hydraulic circuit for said determined displacement parameter of the activation device, said pressure being recorded periodically over time, is less than a determined value. 3. The method according to claim 1, wherein the reservoir has a variable volume, the volume being adjusted by linear displacement of a mobile element moved by an actuator. 4. The method according to claim 3, wherein the determined displacement parameter of the activation device is a stop position of the mobile element so as to maximize the volume of the reservoir. 5. The method according to claim 1, wherein the determined detection criterion is fulfilled when the pressure measured in the hydraulic circuit for said determined displacement parameter becomes less than a zero or negative threshold value. 6. The method according to claim 1, wherein to detect a slow leak resulting in an addition of fluid into the hydraulic circuit, said predetermined detection... | UROMEMS | A61B005/00 G01M003/26 A61F002/00 A61F005/00
US10159529 | B2 | 2018-12-25 | Method and system for patient-specific modeling of blood flow | 2015-07-30 | Embodiments include a system for determining cardiovascular information for a patient. The system may include at least one computer system configured to receive patient-specific data regarding a geometry of the patient's heart, and create a three-dimensional model representing at least a portion of the patient's heart based on the patient-specific data. The at least one computer system may be further configured to create a physics-based model relating to a blood flow characteristic of the patient's heart and determine a fractional flow reserve within the patient's heart based on the three-dimensional model and the physics-based model. | 1. A computer-implemented method of generating and displaying indicia of significance of vessel stenoses in patients, the method comprising: receiving patient-specific image data, non-invasively generated by a medical imaging modality, representing at least a stenosis in a vessel of a patient, wherein the vessel comprises one or more segments;determining patient-specific geometric characteristics of the stenosis in the vessel, wherein the patient-specific geometric characteristics comprise one or more geometric measurements defining blood flow properties through the vessel stenosis;using the determined patient-specific geometric characteristics to determine values of parameters of a reduced order or lumped parameter model, wherein the parameters of the reduced order or lumped parameter model are derived from a library of parameters comprising one or more resistance, capacitance, or inductance values defining blood flow properties corresponding to the blood flow properties defined by the one or more geometric measurements of the patient-specific geometric characteristics;generating a reduced order or lumped parameter model representing at least the stenosis in the vessel of the patient, wherein the reduced order or lumped parameter model comprises the determined parameters present along the one or more segments of the vessel, to model blood flow through the vessel stenosis;determining, non-invasively, a fractional flow reserve value by simulating blood flow through the vessel stenosis using the reduced order or lumped parameter model;generating indicia of the significance of the stenosis as a function of the determined fractional flow reserve value; andvisually presenting the image data and one or more of the determined fractional flow reserve value and the indicia of the significance of the stenosis. 2. The method of claim 1, wherein a geometric characteristic of the stenosis includes a locally minimum cross-sectional area of a vessel. 3. The method claim 1, further comprising: calculating one or more resistance, capacitance, or inductance values defining blood flow properties in the library of parameters of a reduced order or lumped parameter model, for all or a sub-group of patients with known patient-specific geometric characteristics of a stenosis in a vessel. 4. The method of claim 1, wherein the library of parameters include one or more resistance, capacitance, or inductance values defining blood flow properties that correlate with one or more measurements of patient-specific geometric characteristics. 5. The method of claim 1, further comprising applying a color overlay over the image data, wherein a color of the overlay indicates a severity of the stenosis. 6. The method of claim 1, further comprising: generating a signal that indicates a recommended course of action based on the fractional flow reserve value. 7. The method of claim 1, wherein the indicia of the significance of stenosis comprises one or more of a myocardial perfusio... | HEARTFLOW, INC. | G06F019/00 A61B034/10 G06T007/12 G06K007/12 A61B005/02 A61B005/026 G06T017/00 A61B006/00 G06F017/10 A61B034/00 G06G007/60 G06F019/26 A61B005/00 A61B005/029 A61B006/03 A61B008/06 A61B008/08 G01R033/563 A61B005/107 G06T007/00 G06K009/00 G06K009/62 A61B005/021 G06F017/50 G06F019/12 A61B005/024 A61B005/22 G06K009/46 G06T007/20 G06T011/00 G06T011/20 A61M005/00 G06K009/52 A61B005/055 A61B005/11 G06T017/20 G06T015/10 G06T011/60 G06T007/60 A61B008/02 A61B008/04 G06T007/70 G06T007/73 G06T007/11 G06T007/13 G06T007/149 G06T007/62 G01R033/56 G16H010/60 G16H050/30 G16H050/50 G16H030/20 G16H030/40 G16H010/40 A61B090/00
US10148301 | B2 | 2018-12-04 | Wireless sensor device | 2016-08-30 | A wireless sensor device capable of constant operation without replacement of batteries. The wireless sensor device is equipped with a rechargeable battery and the battery is recharged wirelessly. Radio waves received at an antenna circuit are converted into electrical energy and stored in the battery. A sensor circuit operates with the electrical energy stored in the battery, and acquires information. Then, a signal containing the information acquired is converted into radio waves at the antenna circuit, whereby the information can be read out wirelessly. | 1. A semiconductor device comprising: a circuit comprising a transistor over an antistatic film;an antenna electrically connected to the circuit;a pressure sensor electrically connected to the circuit; anda battery electrically connected to the circuit,wherein radio waves received by the antenna are converted into an electrical signal in the circuit, andwherein the electrical signal is charged in the battery. 2. The semiconductor device according to claim 1, wherein the battery is provided under the antistatic film. 3. The semiconductor device according to claim 1, wherein the battery has flexibility. 4. The semiconductor device according to claim 1, wherein the semiconductor device is configured to be implanted in a living body. 5. The semiconductor device according to claim 1, further comprising a package packing the circuit, the antenna, the pressure sensor, and the battery. 6. A semiconductor device comprising: a circuit comprising a transistor over an antistatic film;an antenna electrically connected to the circuit;a photo sensor electrically connected to the circuit; anda battery electrically connected to the circuit,wherein radio waves received by the antenna are converted into an electrical signal in the circuit, andwherein the electrical signal is charged in the battery. 7. The semiconductor device according to claim 6, wherein the battery is provided under the antistatic film. 8. The semiconductor device according to claim 6, wherein the battery has flexibility. 9. The semiconductor device according to claim 6, wherein the semiconductor device is configured to be implanted in a living body. 10. The semiconductor device according to claim 6, further comprising a package packing the circuit, the antenna, the photo sensor, and the battery. 11. A semiconductor device comprising: a circuit comprising a transistor over an antistatic film;an antenna electrically connected to the circuit;an odor sensor electrically connected to the circuit; anda battery electrically connected to the circuit,wherein radio waves received by the antenna are converted into an electrical signal in the circuit, andwherein the electrical signal is charged in the battery. 12. The semiconductor device according to claim 11, wherein the battery is provided under the antistatic film. 13. The semiconductor device according to claim 11, wherein the battery has flexibility. 14. The semiconductor device according to claim 11, wherein the semiconductor device is configured to be implanted in a living body. 15. The semiconductor device according to claim 11, further comprising a package packing the circuit, the antenna, the odor sensor, and the battery. | Semiconductor Energy Laboratory Co., Ltd. | H05K001/00 H04B001/16 G06Q050/22 A61B005/00 H05K001/11 G06F019/00 A61B005/07 H05K007/00 H01L023/60 H01L023/66 H01L027/13 H04B013/00
US10120005 | B2 | 2018-11-06 | Synchronous detection circuit and method for determining a bio-impedance of a biological tissue | 2016-09-07 | Embodiments of synchronous detection circuits and methods are provided for extracting magnitude and phase information from a waveform. One embodiment of a synchronous detection circuit includes a driver circuit, an analog-to-digital converter (ADC) and a controller. The driver circuit is configured to supply an input waveform at an input frequency to a load. The ADC is coupled to receive an output waveform from the load, and configured for generating four digital samples, each spaced 90° apart, for every period of the output waveform. The controller is configured for setting an oversampling rate (OSR) of the ADC, so that the ADC generates an integer number, M, of sub-samples for each digital sample generated by the ADC, where the integer number, M, of sub-samples is inversely proportional to the input frequency of the input waveform. The controller is further configured to use the digital samples generated by the ADC to extract magnitude and phase information from the output waveform. | 1. A synchronous detection circuit configured to determine a bio-impedance of a biological tissue, the synchronous detection circuit comprising: a driver circuit configured to be coupled to the biological tissue, the driver circuit supplying an alternating current signal at an input frequency to a first pair of electrodes in contact with the biological tissue;an analog-to-digital converter (ADC) configured to be coupled to the biological tissue, the ADC receiving a voltage waveform from a second pair of electrodes in contact with the biological tissue, wherein each period of the voltage waveform comprises four quadrants, and wherein the ADC is configured for generating four digital samples per period of the voltage waveform, such that one digital sample is generated within each of the four quadrants; anda controller coupled to the ADC, the controller configured for: setting an oversampling rate (OSR) of the ADC, so that the ADC generates an integer number, M, of sub-samples during each quadrant of the voltage waveform, wherein the integer number, M, of sub-samples is inversely proportional to the input frequency of the alternating current signal; anddetermining the bio-impedance of the biological tissue by using the digital samples generated by the ADC to determine a magnitude and a phase of the voltage waveform. 2. The synchronous detection circuit as recited in claim 1, wherein the controller is configured for using the four digital samples generated per period of the voltage waveform to calculate new magnitude and phase values every period of the voltage waveform. 3. The synchronous detection circuit as recited in claim 1, wherein the controller is configured for: averaging the four digital samples generated over a number, P, of periods of the voltage waveform; andusing the averaged digital samples to calculate new magnitude and phase values every P periods of the voltage waveform. 4. The synchronous detection circuit as recited in claim 1, wherein the controller is further configured for setting a decimating rate (DR) of the ADC equal to the oversampling rate (OSR) of the ADC, so that the ADC generates one digital sample for every M number of sub-samples. 5. The synchronous detection circuit as recited in claim 4, wherein the ADC is configured for generating the digital samples and the sub-samples in synchronization with a clock signal having a fixed clock frequency, and wherein the integer number, M, of sub-samples is proportional to the fixed clock frequency and inversely proportional to the input frequency of the alternating current signal. 6. The synchronous detection circuit as recited in claim 5, wherein the integer number, M, of sub-samples is substantially equal to the fixed clock frequency divided by 4N times the input frequency, where N is an integer number greater than or equal to 1. 7. The synchronous detection circuit as recited in claim 4, wherein the controller is configured for setting the OSR and the DR of the ADC equal... | Silicon Laboratories Inc. | G01R027/00 A61B005/053 G01N027/04 G01R019/00 A61B005/00 G01R025/00 G01R027/02 A61B005/024 A61B005/08
US10137329 | B2 | 2018-11-27 | Smart walking recommendation apparatus and method | 2016-05-30 | The present disclosure provides a smart walking recommendation apparatus and a corresponding method, the apparatus includes an information obtaining module configured to obtain destination information and appointed arrival time information, a positioning module configured to obtain a start position of a user, a central processing module configured to calculate a distance from the start position to a destination based on the start position and the destination information, and determine whether to recommended walking based on the distance from the start position to the destination, an empirical speed, and the appointed arrival time information, and an output module configured output a walking recommendation to the user in response to determining to recommend walking. | 1. A smart walking recommendation apparatus, comprising: an information obtaining module configured to obtain destination information and appointed arrival time information; a positioning module configured to obtain a start position of a user;a central processing module configured to:calculate a distance for a selected walk from the start position to a destination based on the start position and the destination information; anddetermine whether to recommend walking the selected walk based on the distance from the start position to the destination, an empirical speed, and the appointed arrival time information, wherein the empirical speed is updated based on the user's health data associated with previous walks, and deviations in said user's health data from normal standard range data; andan output module configured to output a walking recommendation to the user in response to the central processing module determining to recommend walking the selected walk. 2. The apparatus according to claim 1, wherein the central processing module is further configured to: calculate a time t=s/vavg required for the user to reach the destination, where s is the distance from the start position to the destination, and vavg is the empirical speed; andif t&lt;t1−t0−ε, recommend walking the selected walk, otherwise not to recommend walking the selected walk, where t1 is the appointed arrival time, t0 is start time, and ε is a pre-specified buffer time value;wherein when the apparatus is used for a first time, the empirical speed vavg is an average speed of a population to which the user belongs, and when the apparatus is used again, the empirical speed vavg is an empirical speed updated based on the user's previous walking data from the previous walks. 3. The apparatus according to claim 1, further comprising: a monitoring module configured to monitor the user's health data and current speed in real time after the user has determined to take the selected walk, wherein the central processing module is further configured to:compare the user's health data with normal standard ranges;calculate the remaining distance and time; andgenerate a recommendation for adjusting the speed based on results of the comparison, the current speed, and the remaining distance and time; and whereinthe output module is further configured to output the recommendation for adjusting the speed to the user. 4. The apparatus according to claim 3, wherein the monitoring module comprises at least one of a body temperature monitoring unit for monitoring body temperature, a heart rate monitoring unit for monitoring heart rate, a blood oxygen monitoring unit for monitoring blood oxygen, and a blood pressure monitoring unit for monitoring blood pressure. 5. The apparatus according to claim 3, wherein the central processing module is further configured to: if any item of the user's health data deviates from a normal standard range, generate and output through the output module a deceleration recomme... | BOE TECHNOLOGY GROUP CO., LTD. | A63B024/00 A61B005/02 G06F019/00
US10147152 | B2 | 2018-12-04 | Hemostatic parameter display | 2011-04-08 | A system for displaying a plurality of hemostatic indexes is disclosed. The system includes a communication receiver configured to receive the hemostatic indexes and a graphical user interface (GUI) connected to the communication receiver and configured to simultaneously display the hemostatic indexes. The hemostatic indexes are derived from a plurality of independent measurements, such as the mechanical measurements determined using the sonorheometry systems and processes. | 1. A system for measuring physiologic parameters of a single blood sample, the system comprising: a receptacle to receive a cartridge, the cartridge having:a plurality of sample wells including a first sample well and a second sample well;a plurality of channels including i) a first channel connected in fluid communication to the first sample well and ii) a second channel connected in fluid communication to the second sample well;wherein the plurality of channels have a collective connection configured to establish fluid communication with the single blood sample for drawing, from the single blood sample, portions for each of the first and second sample wells including a first portion for the first sample well and a second portion for the second sample well, respectively;a sensor system aligned with the receptacle for interrogation of the plurality of portions of the single blood sample including the first and second portions of the single blood sample to yield a plurality of independent measurements including a first independent viscoelastic measurement from the first portion and a second independent viscoelastic measurement from the second portion, wherein the sensor system has a plurality of sensors including i) a first sensor aligned with the first sample well so as to receive reflection of energy therefrom for the first independent viscoelastic measurement and ii) a second sensor aligned with the second sample well so as to receive reflection of energy therefrom for the second independent viscoelastic measurement, wherein each of the received reflection of energy associated with the first independent viscoelastic measurement and the second independent viscoelastic measurement is associated with an induced deformation field generated from a force applied to the first and second portions of the single blood sample within the respective first sample well and second sample well;a communication receiver connected to the sensor system and configured to receive the first and second independent viscoelastic measurements;a processor connected to the communication receiver to receive the plurality of independent measurements therefrom and configured, via set of instructions stored in memory, to estimate a functional hemostatic index associated with a platelet function by differentially combining results derived from the first and second independent viscoelastic measurements; anda graphical user interface (GUI) connected to the processor and configured to simultaneously display functional hemostatic indexes derived from each of the plurality of independent measurements, wherein each displayed functional hemostatic index of the simultaneously displayed functional hemostatic indexes comprise a coagulation factor function, a fibrinogen function, and the platelet function, wherein the graphical user interface comprises a graphical indicator for each of the displayed hemostatic indexes, wherein the graphical indicator includes i) a numerical score and a cor... | HemoSonics, LLC | A61B005/157 G06Q050/24 G16H015/00
US10159435 | B1 | 2018-12-25 | Emotion sensor system | 2017-09-29 | The present invention discloses a mm-wave radar sensor to be deployed as emotion sensor, being inherently small size, and being able to be produced in low cost manner. The key system relevant components are utilization of mm-wave integrated radar, specific planar high-gain antenna radiation patterns, and analyzing the vital signs of objects by the same apparatus. The objects are human beings with vital signs vibrations, and animals with vital sign vibrations, where the system calculates and detects the frequency of vital sign rates: heartbeats and respiration frequencies. The values of vital signs rates as well as the changes of vital sign rates are used together with objects vital signs profile to calculate the emotion value. Emotion value may be additionally enhanced by specific movement pattern events added additionally in the emotion status evaluation. Emotion value can be information about object mood or simple alert of the excitements or calmness, as well as information of the increased or decreased excitement. Preferably, the proposed apparatus is using 60 GHz ISM Band integrated radar front, working in Doppler mode. Physical size of proposed apparatus in range: 4×2×1 cm or smaller. | 1. A mm-Wave Emotion Sensor Apparatus, wherein the mm-wave declares operation between 30 and 300 GHz, the mm-wave emotion sensor apparatus includes: a high-gain planar antenna for transmitting mm-wave radio signals, wherein the high-gain planar antenna for transmitting mm-wave radio signals has at least two radiation elements;a high-gain planar antenna for receiving mm-wave radio signals, wherein the high-gain planar antenna for receiving mm-wave radio signals has at least two radiation elements;a integrated mm-wave radio front end, implemented in a arbitrary semiconductor technology, having on-chip integrated mm-wave voltage control oscillator, mm-wave power amplifier, mm-wave low-noise amplifier, mm-wave IQ demodulator, digital control interface, power supply;analog to digital conversion entity;digital processing functionality including controlling functionality and calculation and memory capacity for performing digital signal processing by arbitrary type of the realization options;interface to entity outside of the apparatus;supporting circuitry, including mechanical interface to environment, where the apparatus is working, and supporting electronic circuitry for power supply;where apparatus observes area, with direct line-of-sight operation, where the apparatus performs: transmission of mm-wave signals generated in Integrated mm-wave radio front end using the high-gain planar antenna for transmitting mm-wave radio signals;receiving mm-wave signals reflected from observation area using the high-gain planar antenna for receiving mm-wave radio signals;amplification of a reflected signal in the Integrated mm-wave radio front end;down-conversion of signals by mixing with a same signal of the same frequency as a transmitted signal in the Integrated mm-wave radio front end;amplification of a converted signal after mixer in the Integrated mm-wave radio front end;analog filtering of the signals after amplification in the Integrated mm-wave radio front end;signal conditioning in the Integrated mm-wave radio front end for subsequent analog to digital conversion performed by Analog to digital conversion entity;digital processing of the signal in Digital processing functionality, by: extracting a heartbeat rate from a previous processed signal;extracting the rate of a change of the heartbeat rate from a previous arbitrary processed signal;extracting a respiration rate from the previous arbitrary processed signal;extracting the rate of a change of the respiration rate from the previous arbitrary processed signal;digital processing in Emotion calculation functionality, which includes the following steps: evaluation if the heartbeat rate is within a specified range;evaluation if the respiration rate is within the specified range;evaluation if the rate of a change of the heartbeat rate is within the specified range;evaluation if the rate of change of the respiration rate is within the specified range;statistical evaluation of a object heartbeat rate data hist... | Novelic d.o.o. | A61B005/16 A61B005/0205 A61B005/00 A61B005/05 A61B005/024 A61B005/08
US10154235 | B2 | 2018-12-11 | Device for displaying an image sequence and system for displaying a scene | 2015-03-12 | A device for displaying an image sequence in the form of a pixel matrix, includes a control unit coupled to a projector. The control unit includes an input interface designed to receive asynchronous information representing, for each pixel of the matrix, events concerning the pixel, and a processor designed to control the activation of each pixel of the matrix at moments determined by the respective events indicated by the asynchronous information for the pixel. The projector is disposed on a support so as to illuminate the light receptors of the eye when the device is in use and is designed to project a light flux corresponding to the pixels activated by the control unit. | 1. Device for displaying a sequence of images in the form of a matrix of pixels, comprising a control unit coupled operationally to a projector, the control unit comprising an input interface configured so as to receive asynchronous information representing, for each pixel in the matrix, events concerning the pixel; anda processor configured so as to demand the activation of each pixel in the matrix at instants determined by respective events indicated by the asynchronous information for said pixel;in which the projector is arranged on a support so as to illuminate photoreceptors of the eye during the use of a device, and configured to project a light stream relative to the pixels activated by the control unit,wherein the control unit is further configured so as, after activation of a pixel in the matrix at an instant determined by an event indicated by the asynchronous information, to repeat the command for activation of said pixel substantially at the same activation level at instants defined by a refresh sequence. 2. The device according to claim 1, in which the projector comprises a matrix of micromirrors, a unit controlling the matrix of micromirrors, a control input for receiving the pixel-activation commands, and an optical input for receiving a light stream. 3. The device according to claim 1, in which the projector support is in the form of a pair of spectacles, the projector being placed on a surface of the spectacles. 4. System for displaying a scene, comprising a display sub-system coupled operationally to an acquisition sub-system, in which: the display sub-system comprises a device according to claim 1;the acquisition sub-system comprises a sensor disposed opposite the scene, coupled operationally to a processing unit configured so as to generate asynchronous information representing events for each pixel. 5. The system according to claim 4, in which the sensor is a light sensor comprising a optic for acquiring the scene and a matrix of photosensitive elements. 6. The system according to claim 4, in which the sensor is mounted on the projector support so that the captured scene corresponds substantially to the visual field of a user of the device. 7. The system according to claim 4, in which: the projector support is in the form of a pair of spectacles,the projector is mounted on a first surface of the spectacles;the sensor is mounted on a top part of the spectacles frame;the control unit of the device and the processing unit of the acquisition sub-system are mounted on a second surface of the spectacles. 8. The system according to claim 4, in which: the projector support is in the form of a pair of spectacles,the projector is mounted on a first surface of the spectacles;the sensor, the control unit of the device and the processing unit of the acquisition sub-system are mounted on a second surface of the spectacles. | UNIVERSITE PIERRE ET MARIE CURIE (PARIS 6) CENTRE NATIONAL DE LA RECHERCHE SCIENTIFIQUE-CNRS | H04N009/31 H04N005/64 A61B005/00 A61N001/05 G02B027/18 A61N001/36 G02B027/01 G02B026/08 G02C011/00
US10132750 | B2 | 2018-11-20 | System and method using OAM spectroscopy leveraging fractional orbital angular momentum as signature to detect materials | 2017-11-14 | An apparatus that detects a material within a sample includes signal generation circuitry that generates a first light beam having at least one fractional orbital angular momentum applied thereto and applies the first light beam to the sample. The at least one fractional orbital angular momentum imparts a phase factor to the first light beam. The orbital angular momentum generation circuitry includes a spiral phase plate having fraction step height to impart the at least one angular momentum to the first light beam. A detector receives the first light beam after the first light beam passes through the sample and detects the material responsive to a detection of a predetermined phase factor within the first light beam received from the sample. | 1. An apparatus that detects a material within a sample, comprising: signal generation circuitry that generates a first light beam having at least one fractional orbital angular momentum applied thereto and applies the first light beam to the sample, the at least one fractional orbital angular momentum imparting a phase factor, wherein the signal generation circuitry comprises a spiral phase plate having fraction step height to impart the at least one fractional orbital angular momentum to the first light beam; anda detector for receiving the first light beam after the first light beam passes through the sample and detecting the material responsive to detection of a predetermined phase factor within the first light beam received from the sample. 2. The apparatus of claim 1, wherein the signal generation circuitry further comprises: an emitting source that emits the first light beam comprising a plurality of plane waves; andorbital angular momentum generation circuitry that receives the first light beam and applies the at least one fractional orbital angular momentum to the plurality of plane waves of the first light beam. 3. The apparatus of claim 2, wherein the orbital angular momentum generation circuitry uses Laguerre-Gaussian optical pump pulses to impart the at least one fractional orbital angular momentum to the first light beam. 4. The apparatus of claim 1, wherein the signal generation circuitry uses vortex modes that distribute the fractional orbital angular momentum over a macroscopic area. 5. The apparatus of claim 4, wherein the detector detects a chiral imbalance of vortex modes reflected off of the sample. 6. The apparatus of claim 1, wherein the applied fractional orbital angular momentum includes a mh per photon along a beam axis of the first light beam. 7. The apparatus of claim 1, wherein the signal generation circuitry further generates the first light beam having the at least one fractional orbital angular momentum and at least one integer value orbital angular momentum applied thereto. 8. A method for determining a material within a sample, comprising: generating a first light beam having at least one fractional orbital angular momentum applied thereto using a spiral phase plate having fraction step height to impart the at least one fractional orbital angular momentum to the first light beam, the at least one fractional orbital angular momentum imparting a phase factor to the first light beam;applying the first light beam to the sample;receiving the first light beam after the first light beam passes through the sample;detecting a predetermined phase factor within the received first light beam; anddetermining the material within the sample based on the detected predetermined phase factor within the first light beam received from the sample. 9. The method of claim 8, wherein the step of generating further comprises: emitting the first light beam comprising a plurality of plane waves;receiving the first light beam; andap... | NXGEN PARTNERS IP, LLC | G01N021/59 G01N021/21 G01N033/483 G01N033/487 G01N021/17 A61B005/145 A61B005/1455 G01N024/00
US10117989 | B2 | 2018-11-06 | Syringe type pump | 2015-06-15 | The subcutaneous injection device contains a pump and a mechanism for inserting a cannula into the patient's skin. The cannula is fixedly positioned relative to the pump and the insertion mechanism has a flexible surface adhering to the skin. The flexible surface is positioned relative to the cannula in such a way that in a first position the tip of the cannula is concealed by the surface and in a second position the cannula is exposed beyond the surface. The insertion mechanism brings the surface from the first to the second position, thereby pulling the skin against the tip of the cannula. | 1. A device for subcutaneous injection of fluid into a patient's skin, comprising: a casing to house a pump;a cannula having a tip for insertion into the patient's skin, the cannula being fixed in a position relative to the pump;a flexible base plate, the base plate fixed to the casing and including (1) a pre-stressed convex position in which the tip of the cannula is concealed, and (2) a released flat position in which the tip of the cannula is exposed beyond the base plate; andan adhesive layer fixed to a central region of the flexible base plate and extending without interruption towards an outer portion of the flexible base plate to adhere the base plate onto the patient's skin,wherein when moving from the pre-stressed convex position to the released flat position, a portion of the base plate which is moving pulls the skin which is adhered to the base plate so that the patient's skin moves against and is pierced by the tip of the cannula,wherein when the device is in (1) the pre-stressed convex position, a tip of the cannula is contained within the device,wherein when the device is in (2) the released flat position, the tip of the cannula is exposed beyond the baseplate, andwherein as the device transitions from (1) the pre-stressed convex position to (2) the released flat position, the cannula moves from being contained within the device to being exposed beyond the base plate such that a tip of the cannula is outside of the device. 2. The device according to claim 1 wherein the pump is a circular syringe pump. 3. The device according to claim 1 wherein the device includes more than one cannula for insertion into the skin simultaneously by a single cannula insertor. 4. The device according to claim 1 further comprising: a cannula insertor, the cannula insertor actuates the piercing of a septum before insertion into the skin. 5. The device according to claim 1 wherein the device comprises more than one pump for delivery of injection fluid into the patient. 6. The device according to claim 1 wherein the adhesive layer is temporarily worn by the patient. 7. The device according to claim 6 wherein a surface of the flexible base plate is smaller than a surface of the adhesive layer. 8. The device according to claim 1 wherein the flexible base plate is elastic for rapid movement between the pre-stressed convex position and the released flat position. 9. The device according to claim 1 wherein the device is applied to the skin using a functional package with a rim pressing the adhesive layer towards the skin. | PharmaSens AG | A61M005/142 A61M005/145 A61M005/172 A61B005/15 A61M005/32 A61B005/00 A61B005/145 A61M005/31 A61M005/315
US10130310 | B2 | 2018-11-20 | Bedside controller for assessment of vessels and associated devices, systems, and methods | 2015-09-10 | Devices, systems, and methods for evaluating a vessel of a patient are provided. The method includes outputting, to a touch-sensitive display of a bedside controller, a screen display including: a visual representation of a first pressure ratio of pressure measurements obtained by first and second instruments positioned within a vessel while the second instrument is moved from a distal position to a proximal position relative a stenosis and the first instrument remains stationary; and a first proximal pressure waveform and a first distal pressure waveform; receiving, through the touch-sensitive display of the bedside controller, a user touch input on the first proximal pressure waveform and/or the first distal pressure waveform identifying a time at which pressure measurements were obtained; and modifying the screen display, in response to the user touch input, to further include a visual representation of the obtained pressure measurements corresponding to the identified time. | 1. A method of evaluating a vessel of a patient, comprising: obtaining pressure measurements from a first instrument and a second instrument positioned within the vessel of the patient while the second instrument is moved longitudinally through the vessel from a distal position in the vessel to a proximal position in the vessel and the first instrument remains stationary within the vessel;outputting, to a touch-sensitive display of a bedside controller, a screen display including: a visual representation of a first pressure ratio of the pressure measurements;a first proximal pressure waveform, a first distal pressure waveform, a second proximal pressure waveform, and a second distal pressure waveform, wherein the first proximal pressure waveform, the first distal pressure waveform, the second proximal pressure waveform, and the second distal pressure waveform are representative of the obtained pressure measurements, and wherein the second proximal and distal pressure waveforms illustrate the pressure measurements obtained over a greater amount of time compared to the first proximal and distal pressure waveforms; andan overlay positioned over a portion of the second proximal and distal pressure waveforms, the overlay identifying a first portion of the obtained pressure measurements represented in the first proximal and distal pressure waveforms;receiving, through the touch-sensitive display of the bedside controller, a user touch input modifying the overlay to identify a second portion of the pressure measurements; andmodifying the screen display, in response to the user touch input, to illustrate the second portion of the pressure measurements in the first proximal and distal pressure waveforms. 2. The method of claim 1, wherein modifying the overlay comprises moving the overlay to be positioned over a different portion of the second proximal and distal pressure waveforms, andwherein modifying the screen display comprises modifying the screen display, in response to the user touch input, such that the first proximal and distal pressure waveforms include the obtained pressure measurements corresponding to the position of the overlay over the different portion of the second proximal and distal pressure waveforms. 3. The method of claim 1, wherein the screen display includes numerical values of the obtained pressure measurements. 4. The method of claim 1, wherein the visual representation of a first pressure ratio of the obtained pressure measurements includes a numerical value. 5. The method of claim 4, wherein the screen display includes a second pressure ratio of the obtained pressure measurements, wherein the second pressure ratio is calculated differently than the first pressure ratio. 6. The method of claim 1, wherein the screen display includes a visual representation of a difference in the pressure measurements. 7. A method of evaluating a vessel of a patient, comprising: obtaining pressure measurements from a first instrument and a se... | VOLCANO CORPORATION | A61B005/026 A61B005/0215 A61B005/00 A61B005/02
US10143396 | B2 | 2018-12-04 | Apparatus for use for providing information on at least one muscle in a patient | 2013-07-25 | Apparatus for providing information on at least one muscle in a patient, which apparatus comprises: (i) signal providing means for providing measurement-enabling signals for the muscle; (ii) first contact electrodes for enabling the measurement-enabling signals from the signal providing means to be received by the patient; (iii) measurement means for measuring a parameter of the muscle, the parameter being such that it is affected by the measurement-enabling signals, and the parameter being such that it relates to at least one electrical property that is indicative of changes in tissue impedance caused by movement of the muscle; and (iv) a garment which is for being worn over the muscle in the patient and which comprises an array of separate electrically conducting areas. The apparatus optionally includes neuromuscular stimulator means for providing neuromuscular stimulation signals for the muscle. | 1. An apparatus for providing information on at least one muscle in a patient, which apparatus comprises: (i) a signal generator configured to provide measurement-enabling signals for the at least one muscle;(ii) first contact electrodes configured to enable the measurement-enabling signals from the signal generator to be received by the patient;(iii) a measurement sub-system configured to measure a parameter of the at least one muscle, the parameter being affected by the measurement-enabling signals, and the parameter relating to at least one electrical property that is indicative of changes solely in muscle impedance caused by movement of the at least one muscle; and(iv) a garment which is for being worn over the at least one muscle in the patient and which garment comprises an array of separate electrically conducting areas that conduct transversely through the garment, each of the separate electrically conducting areas being separated by non-electrically conducting areas or by lower electrically conducting areas,(v) wherein the first contact electrodes are securely positionable on the garment at a predetermined precise position for obtaining the measured parameter and with the first contact electrodes being in contact with the separate electrically conducting areas in the garment that are over the predetermined position. 2. The apparatus according to claim 1 in which the garment is made of a fabric which is one or more of stretchable and conformal. 3. The apparatus according to claim 1 in which the garment is a sleeve garment for being slid over a part of the patient. 4. The apparatus according to claim 1 in which the garment is a strap garment for being strapped around a part of a person. 5. The apparatus according to claim 1 in which the electrically conducting areas are spaced electrically conducting areas in the matrix. 6. The apparatus according to claim 1 in which the electrically conducting areas are one of woven, moulded, or printed into the garment. 7. The apparatus according to claim 1 and including a neuromuscular stimulator configured to provide neuromuscular stimulation signals for the at least one muscle. 8. The apparatus according to claim 7 in which the signal generator and the neuromuscular stimulator means are provided as a single component. 9. The apparatus according to claim 7 in which the signal providing means is provided as a separate component from the neuromuscular stimulator means. 10. The apparatus according to claim 7 whereby the measurement enabling signals for the at least one muscle are imposed on the neuromuscular stimulation signals for the at least one muscle. 11. The apparatus according to claim 7 whereby the first contact electrodes also enable the neuromuscular stimulation signals to be received by the patient. 12. The apparatus according to claim 7 and including second contact electrodes which are separate from the first contact electrodes and which enable the neuromuscular stimulation signals ... | UNIVERSITY OF SOUTHAMPTON | A61B005/04 A61B005/0478 A61B005/053 A61B005/0482 A61B005/00
US10117617 | B2 | 2018-11-06 | Automated systems and methods for skin assessment and early detection of a latent pathogenic bio-signal anomaly | 2015-10-07 | The present invention relates to systems and methods for early detection, assessment, monitoring and prevention of pathophysiological conditions originating and/or emanating from skin or localized tissues, including but not limited to acute or chronic episodes of soft tissue pathology, wound, injury, dermatological or rheumatoid condition where bio-signal patterns, biomarkers or other identifiable elements or references would deviate from baseline. Specifically, the present invention relates to methods and systems specially designed and adapted for early detection of a latent pathogenic bio-signal anomaly using multiple aggregated sensors before the anomaly would otherwise be detectable. | 1. A scanner for detecting a latent pathogenic skin condition in a patient comprising: an infrared sensor configured to generate a first data set;an optical sensor configured to generate a second data set;an input module configured to receive one or more key factor input for the patient;a metrics module electrically connected to the infrared sensor, the optical sensor, and the input module, comprising a combinational and adaptive processor and memory, programmed to: receive the one or more key factor input for the patient from the input module,acquire and store the first data set and the second data set,determine a combination weighted function based on the first and the second data sets, andcompare the combination weighted function to a baseline of key indicators to determine that the latent pathogenic skin condition is present; andperform simultaneous localization and mapping of a portion of the patient's body with the infrared sensor and the optical sensor while the combinational and adaptive processor acquires the first data set and the second data set; andan accelerometer and a feature matching engine configured to receive simultaneously-captured visual images from the optical sensor and thermal images from the infrared sensor, perform feature detection on the visual images and thermal images, perform a homography calculation on the visual images and thermal images using timestamps from the accelerometer to align the detected features in the visual and thermal images, perform homography transformations on one or both of the visual images and thermal images, and perform image fusion on the resulting transformed image. 2. The scanner of claim 1 wherein the combinational and adaptive processor is programmed to generate temperature profiles for the portion of the patient's body from the first data set and the second data set while the combinational and adaptive processor acquires the first data set and the second data set. 3. The scanner of claim 1 wherein the combinational and adaptive processor is programmed to perform sizing and location analysis for the portion of the patient's body from the first data set and the second data set while the combinational and adaptive processor acquires the first data set and the second data set. 4. The scanner of claim 1 wherein the combinational and adaptive processor is programmed to perform the functions selected from the group consisting of skin matching, skin texture analysis, intelligent skin location identification, reflection analysis, color analysis, environmental temperature detection, and range determination from the first data set and the second data set while the combinational and adaptive processor acquires the first data set and the second data set. 5. The scanner of claim 1 further comprising: the feature matching engine is configured to use incremental alignment of successive visual images from the optical sensor to augment a thermal image from the infrared sensor to provide a super resol... | Revealix, Inc. | A61B005/00 A61B005/01 A61B005/053 A61B005/107 A61B005/145
US10123744 | B2 | 2018-11-13 | Biosensor | 2015-11-30 | There is provided a biosensor capable of improving the S/N ratio of a final photoplethysmographic signal regardless of the change in a noise component such as extraneous light.;A biosensor includes a driving signal generation unit for generating a pulsed driving signal, a light-emitting element for emitting light in response to a generated driving signal, a light-receiving section including a light-receiving element for outputting a detection signal in accordance with the intensity of light received and an amplification unit for amplifying a detection signal output from the light-receiving element, a filter unit for removing a pulse wave component from a detection signal output from the light-receiving section to obtain a baseline signal, and a differential amplification unit for taking a difference between a detection signal output from the light-receiving section and a baseline signal obtained by the filter unit. | 1. A biosensor comprising: a light-emitting element configured to emit light in response to a pulsed driving signal;a light-receiving element configured to output a detection signal based on an intensity of light received;an envelope extraction unit that includes an ideal diode circuit configured to equivalently eliminate a diode forward voltage drop, wherein the envelope extraction unit is configured to: rectify the detection signal output from the light-receiving element using the ideal diode circuit,remove a high-frequency component from the rectified detection signal, andextract an envelope of the rectified detection signal;a filter configured to remove a pulse wave component from the extracted envelope of the detection signal to generate a baseline signal; anda difference acquisition circuit configured to amplify a difference between the detection signal and the baseline signal to generate an amplified pulse wave component including biological information. 2. The biosensor according to claim 1, further comprising a high-pass filter coupled between the light-receiving element and the envelope extraction unit and configured to selectively pass detection signals of frequencies equal to or higher than a predetermined frequency, including the pulse wave component to the envelope extraction unit. 3. The biosensor according to claim 1, wherein the ideal diode circuit includes an operational amplifier configured to receive the detection signal from the light-receiving element and a diode having an anode terminal connected to an output terminal of the operational amplifier and a cathode terminal connected to an output of the ideal diode circuit and a feedback loop of the operational amplifier. 4. The biosensor according to claim 1, wherein the filter is a band elimination filter configured to selectively block passage of the detection signal, among a plurality of detection signals, in a frequency band including a pulse wave component to acquire a baseline signal. 5. The biosensor according to claim 1, wherein the filter is a low-pass filter configured to selectively pass a detection signal, among a plurality of detection signals, of a frequency lower than frequencies including a pulse wave component to acquire a baseline signal. 6. The biosensor according to claim 1, further comprising an amplitude adjustment unit configured to adjust an amplitude of a signal to be input into the difference acquisition circuit based on an amplitude of the baseline signal generated by the filter. 7. The biosensor according to claim 1, wherein the envelope extraction unit includes a diode with an input coupled to the light-receiving element to receive the detection signal, and a resistive element and capacitive element each coupled to the output of the diode and ground. 8. The biosensor according to claim 7, wherein the filter includes an operational amplifier with an inverting input coupled to an output of the operational amplifier and a non-inverting input cou... | MURATA MANUFACTURING CO., LTD. | A61B005/00 A61B005/024 A61B005/1455
US10127657 | B2 | 2018-11-13 | System and method for valve quantification | 2015-05-20 | Systems and methods of valve quantification are disclosed. In one embodiment, a method of mitral valve quantification is provided. The method includes generating a 3-D heart model, defining a 3-D mitral valve annulus, fitting a plane through the 3-D mitral valve annulus, measuring the distance between at least two papillary muscle heads, defining an average diameter of at least one cross section around the micro valve annulus, and determining a size of an implant to be implanted. | 1. A computer-implemented method of determining a size of a valve implant to be implanted in an organ, the method comprising: generating on a computing device a digital three-dimensional (“3-D”) model of the organ from scanned images of the organ;defining a 3-D valve annulus in the 3-D model;fitting a first plane through the 3-D valve annulus in the 3-D model;measuring a distance between a first location and a second location in the 3-D model;defining an average diameter of at least one cross section of the 3-D model around the valve annulus in a plane not coinciding with the first plane; anddetermining the size of the implant to be implanted based on the measured distance and the average diameter. 2. The method of claim 1, wherein the valve is a mitral valve, and wherein the organ is a patient's heart, and wherein measuring the distance between the first location and the second location comprises measuring the distance between a first papillary muscle head and a second papillary muscle head in the 3-D model. 3. The method of claim 2, wherein generating the 3-D model comprises: obtaining an image of the patient's heart;calculating a 3-D model of a blood volume of the patient's heart; andreconstructing the patient's heart using the calculated 3-D model of the blood volume. 4. The method of claim 2, wherein measuring distance between the first papillary muscle head and the second papillary muscle head comprises: defining a second plane through the 3-D model intersecting a septum and an ascending aorta of the patient's heart;applying a cut function along second plane to reveal a cutaway view of the patient's heart anatomy;performing the measuring using a point to point measurement tool. 5. The method of claim 2, further comprising: measuring a distance from at least one papillary muscle head to the first plane;measuring a distance from at least one papillary muscle head to a geometric center of the defined 3-D mitral valve annulus;measuring a distance from a ventricular apex of the patient's heart to the geometric center of the defined 3-D mitral valve annulus;measuring a distance from a left atrium roof to the geometric center of the defined 3-D mitral valve annulus; anddetermining the size of the implant to be implanted based on the measured distances. 6. The method of claim 2, wherein measuring distance between the first papillary muscle head and the second papillary muscle head comprises: adding wall thickness to the 3-D model;visualizing the inside of the heart's anatomy;performing the measuring using a point to point measurement tool. 7. The method of claim 1, wherein defining the 3-D valve annulus comprises: placing control points on the 3-D model;verifying the control points using one or more reformatted image views of the organ; andstoring the control points for use in the 3-D model. 8. The method of claim 7, wherein the control points comprise a spline, and wherein the spline is defined by selecting the control points. 9. The metho... | MATERIALISE N.V. | G06K009/00 G06T007/00 A61B005/107 G06T007/62 G06T007/60 G06T017/10 A61F002/24 A61B005/055
US10130286 | B2 | 2018-11-20 | Pressure-sensing device with biplanar sensor array | 2012-10-12 | A pressure-sensing device is disclosed, which includes a pressure sensor pad. The pressure sensor pad includes a first planar substrate, a second planar substrate, first signal lines, second signal lines, a plurality of rows of first sensor components, and a plurality of columns of second sensor components. The first signal lines and the rows of first sensor components are formed on the first planar substrate, and each row of the first sensor components is connected to a corresponding one of the first signal lines. The second planar substrate is disposed opposite to the first planar substrate. The second signal lines and the columns of second sensor components are formed on the second planar substrate, and each column of the second sensor components is connected to a corresponding one of the second signal lines, where the second sensor components face the first sensor components respectively. | 1. A pressure-sensing device comprising; a pressure sensor pad comprising:a first planar substrate;a plurality of first signal lines formed on the first planar substrate;a plurality of second signal lines formed on the first planar substrate;a first matrix array of sensor components formed on the first planar substrate, wherein the first matrix array of sensor components are divided into a plurality of rows of first sensor components connected via a plurality of first connecting lines to the first signal lines and a plurality of columns of second sensor components connected via a plurality of second connecting lines to the second signal lines, each of the plurality of first connecting lines being non-overlapping with each of the plurality of second connecting lines;a second planar substrate disposed opposite to the first planar substrate;a plurality of third signal lines formed on the second planar substrate;a plurality of fourth signal lines formed on the second planar substrate;a second matrix array of sensor components formed on the second planar substrate,wherein the second matrix array of sensor components are divided into a plurality of rows of third sensor components connected via a plurality of third connecting lines to the third signal lines and a plurality of columns of fourth sensor components connected via a plurality of fourth connecting lines to the fourth signal lines, each of the plurality of third connecting lines being non-overlapping with each of the plurality of fourth connecting lines,wherein the second matrix array of sensor components faces the first matrix array of sensor components respectively, any one of the first sensor components and a corresponding one of the fourth sensor components construct a pressure sensor, any of the second sensor components and a corresponding one of the third sensor components construct a pressure sensor,wherein the plurality of first signal lines is only disposed on a first portion of the first planar substrate, the plurality of second signal lines is only disposed on a second portion of the first planar substrate, each of the plurality of first signal lines is horizontal in direction, each of the plurality of second signal lines is vertical in direction, and each of the plurality of first signal lines is disconnected from each of the plurality of second signal lines,wherein the plurality of third signal lines is only disposed on a first portion of the second planar substrate, the plurality of fourth signal lines is only disposed on a second portion of the second planar substrate, each of the plurality of third signal lines is horizontal in direction, each of the plurality of fourth signal lines is vertical in direction, and each of the plurality of third signal lines is disconnected from each of the plurality of fourth signal lines,wherein each sensor component of the first matrix array comprises a first conductive loop formed on the first planar substrate; andwherein each sensor component ... | MedicusTek Inc. | A61B005/11 A61B005/00 G01L001/20
US10136850 | B2 | 2018-11-27 | Biological state estimation device, biological state estimation system, and computer program | 2010-10-14 | A biological body state estimation device configured such that a homeostatic function level is sorted and acquired in plural stages by using a biological signal obtained from an upper body of a person and each stage of the homeostatic function level is plotted in time series in accordance with a time axis indicated on the lateral axis and displayed as a graph by a display. A highest part on the vertical axis of the graph can be displayed as a highly active state and a lowest part as a function decline state. Therefore, a state of fluctuation due to autonomous nerves as an attempt to maintain homeostasis, progress of a feeling of fatigue, and a state stimulated by activation of the brain can be captured as a periodic function. Moreover, a sleep prediction phenomenon can be captured. | 1. A biological body state estimation device for estimating a state of fatigue of a person using a biological signal obtained from an upper body of the person, comprising: an air pack configured to be brought into contact with a back part of the person and whose pressure has a pressure fluctuation that fluctuates with fluctuation in the aorta caused by movement of the heart, the air pack being further configured to output the pressure fluctuation as the biological signal; andcircuitry in electronic communication with the air pack and configured toreceive the biological signal from the air pack;analyze the biological signal, and acquire and sort a homeostatic function level of the person at a predetermined point of time into a plurality of stages;plot the homeostatic function level in a time series by taking each stage of the homeostatic function level on a vertical axis and time on a lateral axis and display a fluctuation degree of the homeostatic function level on a display circuit as a graph; anddetermine the state of fatigue from the homeostatic function level;wherein the circuitry is configured to analyze the biological signal and acquire and sort the homeostatic function by: acquiring a frequency of the biological signal;conducting a movement calculation to acquire a slope of the frequency for each predetermined time window set with a predetermined overlapped time from the frequency of the biological signal and acquiring a time-series waveform of the slope of the frequency obtained for each time window;differentiating the time-series waveform of the slope of the frequency;integrating the time-series waveform of the slope of the frequency;acquiring a rectangular wave from an increase/decrease of the time-series waveform of the slope of the frequency;acquiring a describing function and a describing function amplitude value between the time-series waveform of the slope of the frequency in an arbitrarily set first time zone and the time-series waveform of the slope of the frequency in a second time zone after the first time zone;applying absolute value processing to the time-series waveform of the respective slopes of the frequency by using a time-series waveform of the frequency of the biological signal using a maximum value of the time-series waveform of the biological signal and a time-series waveform of the frequency of the biological signal using a zero-crossing point where the sign of the time-series waveform of the biological signal is switched; andacquiring the stage of the homeostatic function level by determining whether at least two indices indicate a characteristic change, wherein the at least two indices have the characteristic change according to said each stage of the homeostatic function level and are chosen independently for said each stage of the homeostatic function level, the at least two indices comprising at least two of the slope of the frequency, the differential value, the integral value, the sign of the rectangular wave... | Delta Tooling Co., Ltd. | A61B005/18 A61B005/00 B60W040/08
US10136909 | B2 | 2018-11-27 | Magnetic introducer systems and methods | 2008-12-19 | Systems and methods for placing a treatment device within a patient involve advancing a magnetic first introducer into the patient, advancing a magnetic second introducer into the patient, coupling the first introducer with the second introducer via magnetic force, and using the introducer devices to place a treatment device at a desired location within the patient. Optionally, such techniques involve visualization of the introducers or treatment devices during the procedure. | 1. A system for creating a lesion in an epicardial tissue of a patient with ablative energy, comprising: a first introducer having a distal portion comprising a pre-formed bend and a proximal portion each extending along a longitudinal axis of the first introducer where the distal portion further comprises a first flat distal surface, and where the distal portion comprises a first coupling member;a second introducer having a distal portion and a proximal portion each extending along a longitudinal axis of the second introducer, where the distal portion further comprises a second flat distal surface, and where the distal portion comprises a second coupling member; anda treatment device having an ablation assembly that includes an ablation member configured to deliver an ablation energy that creates the lesion in the epicardial tissue of the patient,wherein the treatment device is configured to be releasably coupled with the proximal portion of the first introducer,wherein the first coupling member of the first introducer comprises a magnet adjacent to the first flat distal surface, and the second coupling member of the second introducer comprises a magnet in the second flat distal surface, wherein the magnet of the first introducer has a magnetic dipole and the magnet of the second introducer has a magnetic dipole, and wherein attraction between the first introducer magnet and the second introducer magnet operates to align the first introducer magnet dipole with the second introducer magnet dipole such that when positioned adjacently the first flat distal surface engages the second flat distal surface,wherein the first and second introducers are configured to translate along their respective longitudinal axes while the respective coupling members are joined, andwherein coupling between the proximal portion of the first introducer and the treatment device, in combination with coupling between the first and second introducers provided by their respective magnets, is effective to move the treatment device toward a treatment location on the epicardial tissue when the second introducer is moved away from the treatment location on the epicardial tissue. 2. The system as in claim 1, further comprising an obturator having a shape, wherein the obturator is configured to bend the first introducer toward the shape of the obturator. 3. The system as in claim 2, wherein the obturator comprises a stiffening rod and a handle. 4. The system as in claim 1, wherein the ablation member is a flexible ablation member configured to deliver the ablation energy to the epicardial tissue of the patient. 5. The system as in claim 1, wherein the ablation member comprises an ablation electrode for transmitting the ablation energy to the epicardial tissue of the patient. 6. The system as in claim 5, wherein the ablation energy is sufficient to create a transmural lesion in the epicardial tissue of the patient. 7. The system as in claim 1, wherein the treatment device com... | AtriCure, Inc. | A61B001/00 A61B017/29 A61B017/34 A61B005/06 A61B018/14 A61B017/00 A61B018/00 A61B090/00
US10159446 | B2 | 2018-12-25 | Medical gating using positive airway pressure devices | 2012-09-04 | A medical apparatus includes: a breathing device comprising an air pressure generator for generating air pressure, a tube for delivering the air pressure to a patient, and a sensor configured to sense a characteristic associated with a breathing of the patient; and a processing unit configured to receive an output from the sensor, and generate a control signal for controlling a medical device based at least in part on the output from the sensor. | 1. A medical apparatus, comprising: a breathing device comprising an air pressure generator for generating air pressure, a facemask defining a space, a tube for delivering the air pressure to the space defined by the facemask for a patient, and a sensor configured to sense a characteristic of a breathing of the patient; anda processing unit configured to receive an output from the sensor, the output comprising multiple sensor values at different respective time points, wherein the processing unit is further configured to determine metric values using the sensor values, and generate a control signal for controlling a medical device based at least in part on at least one of the metric values, wherein each of the metric values represents a degree of completeness of a breathing cycle. 2. The medical apparatus of claim 1, wherein the breathing device comprises a BPAP machine. 3. The medical apparatus of claim 1, wherein the breathing device comprises a CPAP machine. 4. The medical apparatus of claim 1, wherein the sensor comprises a pressure sensor or an airflow sensor. 5. The medical apparatus of claim 1, wherein the processing unit comprises a processor. 6. The medical apparatus of claim 1, wherein the medical device comprises a radiation machine, and the processing unit is configured to generate the control signal to control the radiation machine. 7. The medical apparatus of claim 6, wherein the radiation machine is configured to deliver diagnostic radiation for imaging the patient. 8. The medical apparatus of claim 6, wherein the radiation machine is configured to deliver treatment radiation for treating the patient. 9. The medical apparatus of claim 6, wherein the control signal is configured to control the medical device to perform one or more of: turning on a radiation beam, turning off the radiation beam, rotating a gantry of the radiation machine, operating a collimator, operating a patient support, and adjusting a dose rate. 10. The medical apparatus of claim 1, wherein the medical device comprises a collimator, and the processing unit is configured to generate the control signal to control the collimator in synchronization with the breathing of the patient. 11. The medical apparatus of claim 1, wherein the medical device comprises an imaging device, and the processing unit is configured to generate the control signal to activate the imaging device. 12. The medical apparatus of claim 11, wherein the imaging device comprises a CT machine, a PET machine, a PET-CT machine, or a MRI machine. 13. The medical apparatus of claim 1, wherein the processing unit is configured to generate the control signal in real time to control the medical device. 14. The medical apparatus of claim 1, wherein the processing unit is also configured to obtain information from a device that is configured to determine a position of a part of the patient, and to correlate the position of the part of the patient with the sensed characteristic. 15. The medica... | - | A61B005/00 A61B005/087 A61B006/00 A61M016/06 A61B006/03 G01R033/567 A61M016/08 A61M016/00 A61N005/10
US10149632 | B2 | 2018-12-11 | Magnetic resonance imaging apparatus and imaging planning method | 2014-10-01 | A magnetic resonance imaging apparatus according to an embodiment includes a receiving unit and a determining unit. The receiving unit collectively receives settings of an imaging region on an image of a subject with respect to at least part of imaging protocols in a series of imaging protocols performed in an examination. The determining unit determines the propriety of the setting with respect to each imaging protocol included in the part of the imaging protocols before imaging is started using the part of the imaging protocols. | 1. A magnetic resonance imaging (MRI) apparatus comprising: MRI processor circuitry configured tocollectively receive, in a lump, on an image of a subject, an instruction for collectively setting a plurality of imaging protocols to be used for respectively corresponding MRI examinations of an imaging region; anddetermine propriety of the setting with respect to each of the plurality of imaging protocols before imaging is started using the plurality of imaging protocols,wherein the MRI processor circuitry determines the propriety of the setting based on an angle formed by a read-out direction of the imaging region and a direction of a static magnetic field. 2. The magnetic resonance imaging apparatus according to claim 1, wherein the MRI processor circuitry determines the propriety of the setting based on a predicted time rate of change in strength of a gradient magnetic field. 3. The magnetic resonance imaging apparatus according to claim 1, wherein the MRI processor circuitry determines the propriety of the setting based on the type of an imaging sequence or on an imaging condition used in the imaging protocol. 4. The magnetic resonance imaging apparatus according to claim 1, wherein the MRI processor circuitry receives an operation of selecting or changing the imaging region from an operator, anddetermines the propriety of the setting each time the operation is received. 5. The magnetic resonance imaging apparatus according to claim 1, wherein the MRI processor circuitry determines the propriety of the setting with respect a particular imaging protocol of the imaging protocols. 6. The magnetic resonance imaging apparatus according to claim 1, wherein the MRI processor circuitry determines the propriety of the setting with respect to an imaging protocol using an echo planar imaging (EPI) sequence. 7. The magnetic resonance imaging apparatus according to claim 1, wherein the MRI processor circuitry causes a display unit to display information for identifying an imaging protocol determined as unsuitable for the setting. 8. The magnetic resonance imaging apparatus according to claim 1, wherein the MRI processor circuitry calculates an index value related to influences of imaging on the subject or image quality and compares the index value and a predetermined threshold so as to determine the propriety of the setting. 9. The magnetic resonance imaging apparatus according to claim 8, wherein the MRI processor circuitry causes a display unit to display information indicating a difference between the index value and the threshold with respect to an imaging protocol determined as unsuitable for the setting. 10. The magnetic resonance imaging apparatus according to claim 1, wherein the MRI processor circuitry causes a display unit to display information serving as a guide to set an imaging region suitable for an image protocol determined as unsuitable for the setting. 11. The magnetic resonance imaging apparatus according to claim 1, wherein the... | TOSHIBA MEDICAL SYSTEMS CORPORATION | G03G015/20 A61B005/055 G01R033/54 A61B005/00 G01R033/483 G01R033/561
US10117585 | B2 | 2018-11-06 | Sensor and biological signal measuring system | 2015-09-13 | A biological signal measuring system includes a sensor and a biological signal measuring apparatus configured to calculate a blood refill time of a living tissue of a subject. The sensor includes a pressure applying portion configured to apply pressure on the living tissue, a light emitter configured to emit light toward the living tissue, a light receiver configured to receive reflected light or transmitted light from the living tissue, a first light transmitting member made of a light transmitting material and having one side contacting the light emitter and the other side arranged to contact the subject, a second light transmitting member made of a light transmitting material and having one side contacting the light receiver and the other side arranged to contact the subject, and a light blocking member configured to block light between the light emitter and the light receiver. | 1. A sensor configured to measure a blood refill time of a living tissue of a subject, the sensor comprising: a pressure applying portion configured to apply pressure on the living tissue of the subject;a light emitter configured to emit light toward the living tissue of the subject;a light receiver configured to receive reflected light or transmitted light from the living tissue of the subject;a first light transmitting member being a single-piece member made of a light transmitting material, the first light transmitting member having one end configured as a contact surface contacting the light emitter and another end forming a contact surface to contact the subject;a second light transmitting member being a single-piece member made of a light transmitting material, the second light transmitting member having one end configured as a contact surface contacting the light receiver and another end forming the contact surface to contact the subject; anda light blocking member configured to block light between the light emitter and the light receiver. 2. The sensor according to claim 1, wherein the pressure applying portion comprises a bag configured to apply pressure on the living tissue of the subject when the bag is inflated. 3. The sensor according to claim 2, wherein the sensor is configured as a cuff that is wrapped around the subject to be held onto the subject. 4. The sensor according to claim 1, wherein the pressure applying portion is configured such that a time period from a start of a reduction of the pressure to an end of an application of the pressure is shorter than two seconds. 5. The sensor according to claim 1, wherein the contact surface to contact the subject comprises an adhesive material. 6. The sensor according to claim 5, wherein the pressure applying portion comprises a bag configured to apply pressure on the living tissue of the subject, wherein the sensor further comprises an elastic film provided on a surface opposite to the contact surface to cover the bag, andwherein an elastic modulus of the elastic film is greater than an elastic modulus of the bag. 7. The sensor according to claim 1, wherein the light emitter is configured to emit light of two or more wavelengths. 8. The sensor according to claim 1, further comprising a holding member on which the pressure applying portion is provided, wherein the light blocking member comprises a thin-film sheet on which the light emitter and the light receiver are provided;wherein the holding member is configured to hold the thin-film sheet and the pressure applying portion onto the subject. 9. A sheet structure comprising: a light emitter configured to emit light toward a living tissue of a subject;a light receiver configured to receive reflected light or transmitted light from the living tissue of the subject;a first light transmitting member being a single-piece member made of a light transmitting material, the first light transmitting member having one end configured as a... | NIHON KOHDEN CORPORATION | A61B005/02 A61B005/00 A61B005/022 A61B005/026 A61B005/024
US10126816 | B2 | 2018-11-13 | Systems and methods for using imagined directions to define an action, function or execution for non-tactile devices | 2016-06-20 | A system and method for controlling a non-tactile device including a receiving device configured to receive signals corresponding to a user's brain waves or movements, the brain waves or movements corresponding to a series of directional intentions, the intentions defining at least one line pattern, a processor configured to process the at least one line pattern, each of said at least one line patterns associated with an action of the device, and output a control signal to the non-tactile device related to the action. | 1. A system for controlling a device, the system comprising: a receiving device configured to receive signals corresponding to a series of directional thoughts generated in a brain of a user, the directional thoughts comprising rhythms of mu and beta rhythms, each series of directional thoughts corresponding to a series of imagined directions including at least three directional dimensions, the directions defining a line pattern, wherein the line pattern comprises one or more parts, each part comprising a plurality of steps, each step corresponding to an imagined direction, the length of each step corresponding to the duration of a corresponding thought; anda processor configured to: process the line pattern to match a pre-defined line pattern with a pre-defined action of the device; andoutput a control signal to the device related to the pre-defined action. 2. The system of claim 1 wherein the steps comprise at least one up, down, left, right, forward, or backward step. 3. The system of claim 1, wherein the receiving device is a brain-scanning device. 4. The system of claim 1, wherein the receiving device is selected from the group consisting of electroencephalography (EEG) devices, movement receivers, micro gyroscopes, accelerometers, microelectromechanical systems (MEMS), motion-detecting infrared sensors, magnetic resonance imaging (MRI) devices, nuclear magnetic resonance imaging (NMRI) devices, magnetic resonance tomography (MRT) devices and magnetoencephalography (MEG) devices. 5. The system of claim 1, wherein the receiving device comprises at least two channels. 6. The system according to claim 5, wherein a first of the at least two channels is configured to receive signals corresponding to directional thoughts corresponding to a first dimension, and a second of the at least two channels is configured to receive signals corresponding to directional thoughts corresponding to a second dimension different than the first. 7. The system of claim 1, wherein the processor is configured to search a database for a line pattern corresponding to an action. 8. A method for controlling a device, the method comprising: receiving signals corresponding to a series of directional thoughts generated in a brain of a user, the directional thoughts comprising rhythms of mu and beta rhythms, each series of directional thoughts corresponding to a series of imagined directions including at least three directional dimensions, the directions defining a line pattern, wherein the line pattern comprises one or more parts, each part comprising a plurality of steps, each step corresponding to an imagined direction, the length of each step corresponding to the duration of a corresponding thought;processing the line pattern to match a pre-defined line pattern with a pre-defined action of the device; and outputting a control signal to the device related to the pre-defined action. 9. The method of claim 8 wherein the steps comprise at least one up, down, left, rig... | Naqi Logics LLC | G06F003/01 G06F017/30 A61B005/04 A61B005/0476 A61B005/11
US10139293 | B2 | 2018-11-27 | Apparel having sensor system | 2017-11-28 | A sensor system configured for use with an article of apparel includes one or a plurality of sensors formed of a polymeric material having a conductive particulate material dispersed therein and conductive leads connecting the sensors to a port. The leads may also be formed of a polymeric material having a conductive particulate material dispersed therein. The conductive material is dispersed in the sensor(s) at a first dispersion density and the conductive material is dispersed in the leads at a second dispersion density that is higher than the first dispersion density. Each of the sensors is configured to increase in resistance when deformed under pressure, which is detected by a module connected to the port. The second dispersion density is such that each of the leads has sufficient conductivity that the leads are configured to conduct an electronic signal between each sensor and the port in any state of deformation. | 1. An athletic performance monitoring system comprising: a first article of apparel configured to be worn on a body of a user;a first sensor system connected to the first article of apparel, the first sensor system comprising: a first sensor connected to the first article of apparel and positioned in a first region selected from a group consisting of: an elbow region, a shoulder region, an underarm region, a knee region, and a back side region, wherein the first sensor is configured to deform upon movement of the user while wearing the first article of apparel and is further configured to detect the movement of the user by changing resistance upon deformation;a first port connected to the first article of apparel; anda first conductive lead connecting the first sensor to the first port, wherein the first port is configured for connection to a first electronic module, such that the first electronic module is in communication with the first lead and the first sensor;a second article of apparel configured to be worn on the body of the user; anda second sensor system connected to the second article of apparel, the second sensor system comprising: a second sensor connected to the second article of apparel and positioned in a second region, wherein the second sensor is configured to deform upon movement of the user while wearing the second article of apparel and is further configured to detect movement of the user by changing resistance upon deformation;a second port connected to the second article of apparel; anda second conductive lead connecting the second sensor to the second port, wherein the second port is configured for connection to a second electronic module, such that the second electronic module is in communication with the second lead and the second sensor. 2. The athletic performance monitoring system of claim 1, wherein the first sensor is formed of a polymeric material having a conductive particulate material dispersed therein at a first dispersion density, wherein the first sensor is configured to increase in resistance when deformed under pressure. 3. The athletic performance monitoring system of claim 2, wherein the first lead is formed of the polymeric material having the conductive particulate material dispersed therein at a second dispersion density, wherein the second dispersion density is higher than the first dispersion density, such that the first lead has sufficient conductivity that the first lead is configured to conduct an electronic signal between the first sensor and the first port in any state of deformation. 4. The athletic performance monitoring system of claim 3, wherein the first lead comprises an insulating coating disposed around a conductive core, both the insulating coating and the conductive core being formed of the polymeric material, and wherein the insulating coating is substantially free of the conductive particulate material and the conductive core includes the conductive particulate material dispersed t... | NIKE, Inc. | G01L001/20 A61B005/00 A63B024/00 A61B005/11 A41D001/00
US10154817 | B2 | 2018-12-18 | Heart rate and pulse monitoring device | 2017-12-01 | Methods, devices and systems for obtaining heart rate by obtaining apical and non-apical heart rate datum using first and second heart rate monitoring devices. The apical and non-apical heart rate data are input into a heart rate verification module (HRVM) that includes a number of programming instructions for effecting the invention. An apical heart rate measure and non-apical heart rate measure are calculated in the HRVM, and an acceptable heart rate range is generated using the apical heart rate measure. Whether the non-apical heart rate measure is a reliable measure of a true heart rate is identified by determining whether the non-apical heart rate measure falls within or outside the acceptable heart rate range. A split display screen of the HRVM displays the apical heart rate measure, non-apical heart rate measure, and information identifying whether the non-apical heart rate measure falls within or outside the acceptable heart rate range. | 1. A method of obtaining heart rate comprising: connecting a patient to a first heart rate monitoring device;obtaining non-apical heart rate data of the patient using the first heart rate monitoring device;obtaining apical heart rate data of the patient by auscultation using a second heart rate monitoring device;transmitting the non-apical heart rate data and the apical heart rate data to a processor performing heart rate verification;calculating both a non-apical heart rate measure and an apical heart rate measure using the processor;calculating an acceptable heart rate range using the apical heart rate measure;determining whether the non-apical heart rate measure falls within the acceptable heart rate range;outputting to a display an identification that identifies whether the non-apical heart rate measure falls within or outside the acceptable heart rate range, whereby when the non-apical heart rate measure falls within the acceptable heart rate range it is recognized as a reliable measure of a true heart rate and when the non-apical heart rate measure falls outside the acceptable heart rate range it is recognized as an unreliable measure of the true heart rate; andoutputting the identification to medical personnel for taking immediate action and providing the patient with medical attention if necessary,wherein when the reliable measure of the true heart rate is obtained, validating that the non-apical heart rate remains to fall within the acceptable heart rate range such that it continues to be the reliable measure of the true heart rate. 2. The method of claim 1, wherein the apical heart rate is obtained using the second heart rate monitoring device in combination with a manually activated actuator component that outputs a signal corresponding to each time a user activates the manually activated actuator component when the user hears each auscultated apical heart rate data, each signal is output to the processor. 3. The method of claim 2, wherein the actuator component is attached to the second heart rate monitoring device. 4. The method of claim 2, wherein the actuator component is separate and distinct from the second heart rate monitoring device. 5. The method of claim 2, wherein the signal comprises a wireless signal. 6. The method of claim 1, wherein the first heart rate monitoring device comprises a pulse oximeter. 7. The method of claim 2, wherein the second heart rate monitoring device comprises a stethoscope. 8. The method of claim 1, wherein the processor resides within the second heart rate monitoring device. 9. The method of claim 1, wherein the processor resides within a component separate from the first and second heart rate monitoring devices. 10. The method of claim 1 further including outputting the calculated apical and non-apical heart rate measures to an end-user within about 3-10 seconds from obtaining the apical heart rate data. 11. The method of claim 1 wherein if the non-apical heart rate measure falls outsid... | - | A61B005/02 A61B005/00 A61B005/024 A61B005/0205 A61B007/04 A61B005/0245 A61B005/1455 A61B007/02
US10154818 | B2 | 2018-12-18 | Biometric authentication method and apparatus | 2015-10-15 | A biometric authentication apparatus and method are provided. The biometric authentication apparatus may obtain at least two types of biosignals, extract a same type of physiological features from each of the biosignals, and determine whether the biosignals are generated from a same living body based on the extracted same type of physiological features. | 1. A biometric authentication method comprising: extracting, using one or more hardware processors, a same physiological feature from each of two different types of biosignals; anddetermining, using the one or more hardware processors, whether the biosignals are generated from a same living body based on a comparison of the extracted physiological features with a same type of physiological features from different living bodies;displaying, using a screen, a result of a positive or negative authentication based on whether the biosignals are generated from the same living body; andunlocking, using the one or more hardware processors, secured information in response to the positive authentication, wherein the determining of whether the biosignals are generated from the same live body is based on a comparison between two distribution curves between the same type of physiological features, and calculating a consistent level representing evaluated consistencies between the extracted physiological features using a learner trained based on input physiological feature data of a first sample from biosignals collected simultaneously from a common living body and a second sample from biosignals from different living bodies or at different times, and a preset consistent level. 2. The biometric authentication method of claim 1, further comprising capturing each of the biosignals at a same time using one or more sensors configured to capture biometric features from a body, and determining. 3. The biometric authentication method of claim 2, wherein the capturing of the biosignals includes controlling the one or more sensors to measure the biosignals for a predetermined period of time. 4. The biometric authentication method of claim 1, wherein the biosignals are different types of biosignals from among a human facial image biosignal type, a fingerprint image biosignal type, a palm print image biosignal type, a blood vessel image biosignal type, an iris image biosignal type, a retinal image biosignal type, an ECG signal biosignal type, an EEG signal biosignal type, a photoplethysmogram (PPG) signal biosignal type, a blood pressure signal biosignal type, a heart sound signal biosignal type, an electromagnetic signal associated with a human body biosignal type, a signal associated with a movement of chest or abdominal muscles biosignal type, and a conductive signal of the human body biosignal type. 5. The biometric authentication method of claim 1, wherein the extracting of the physiological features includes extracting, for each of the biosignals, a first same physiological feature type from among a heartbeat physiological feature type, a respiration physiological feature type, a blood pressure physiological feature type, and a body temperature physiological feature type. 6. The biometric authentication method of claim 5, further comprising extracting another same physiological feature from each of the biosignals, including extracting, from each of the biosigna... | Samsung Electronics Co., Ltd. | A61B005/0205 A61B005/00 A61B005/117 G07C009/00
US10143448 | B2 | 2018-12-04 | Medical device comprising a curved needle | 2017-05-30 | The invention relates to a biopsy device comprising a needle extending longitudinally from a proximal end to a distal end and including a channel extending there through. At least one section (6) of the needle (3) is provided with a curved shape, so that tissues that normally would be out or reach of conventional needles can be targeted. | 1. A method of operating a medical device, comprising: inserting the medical device into tissue, wherein: the medical device comprises a hollow needle,the hollow needle extends longitudinally from a proximal end to a distal end,the hollow needle comprises a straight section proximate to the distal end and a curved section between the straight section and the proximal end,the distal end of the hollow needle has a cutting tip,the curved section of the hollow needle has a first curvature prior to being inserted into the tissue, andthe curved section of the hollow needle is configured to have a second curvature that is less than the first curvature when passing through the tissue without having a tool or instrument positioned within the hollow needle. 2. The method of claim 1, further comprising: reducing a radius of curvature of the hollow needle by forcing a bevel of the cutting tip against the tissue; andincreasing the radius of curvature after decreasing the radius of curvature by rotating the hollow needle. 3. The method of claim 1, further comprising inserting a tool or instrument through the hollow needle when the hollow needle is in an intended place in the tissue. 4. The method of claim 3, wherein the tool or instrument comprises a second needle. 5. The method of claim 4, further comprising: injecting a fluid through the second needle, wherein the fluid moves an object in the tissue to create more space for movement of the hollow needle; andretracting the second needle after the fluid has been injected. 6. The method of claim 5, further comprising: rotating the hollow needle after the fluid has been injected; andpushing the hollow needle at least partially past the object after the hollow needle has been rotated. 7. The method of claim 6, further comprising rotating the hollow needle back after the hollow needle is pushed at least partially past the object. 8. The method of claim 1, further comprising injecting a fluid through the hollow needle when the hollow needle is in an intended place in the tissue. 9. The method of claim 8, wherein the fluid comprises a toxic substance designed to kill cancer cells in the tissue. | - | A61B005/00 A61B010/02 A61M005/158
US10130765 | B2 | 2018-11-20 | Integrated insulin delivery system having safety features to prevent hypoglycemia | 2013-11-11 | Safety features are applied to an integrated insulin delivery system to enhance safety by controlling medication delivery including the automatic resumption of basal rate after a particular event, such as termination of a bolus, expiration of a time period, delayed resumption after the bolus has terminated, IOB comparison, and others. Other safety features include overriding a delivery control that may result in hypoglycemia, and terminating an extended bolus or temporary basal rate in view of a glucose signal indicating imminent carbohydrate deficiency. In another feature, an automatic resumption of a basal delivery rate is programmed into the delivery device to avoid the possibility of complete loss of delivery of insulin in the event that communication with the delivery device is disrupted. | 1. A system for the delivery of insulin to a patient, the system comprising: a continuous glucose sensor configured to provide a glucose level signal representative of sensed glucose;an insulin delivery device configured to deliver insulin in response to delivery control signals at a programmed basal rate and as a bolus; anda controller programmed to receive the sensor glucose level signal and to provide a delivery control signal to the insulin delivery device to deliver the bolus and to set the programmed basal rate to zero for a predetermined period of time after commencement of the bolus delivery. 2. The system of claim 1 wherein the predetermined period of time is based upon an amount of insulin delivered in a preceding closed-loop cycle. 3. The system of claim 1 wherein the predetermined period of time is based upon a level of insulin on board (IOB) and the programmed basal delivery rate. 4. The system of claim 1, wherein the bolus is an extended bolus. 5. The system of claim 4, wherein the controller is further programmed to interrupt the extended bolus. 6. The system of claim 4, wherein the controller is further programmed to interrupt the extended bolus if the patient is in a carbohydrate deficient state. 7. A system for the delivery of insulin to a patient, the system comprising: a continuous glucose sensor configured to provide a glucose level signal representative of sensed glucose;an insulin delivery device configured to deliver insulin in response to delivery control signals at a programmed basal rate and as a bolus; anda controller programmed to receive the sensor glucose level signal and to provide a delivery control signal to the insulin delivery device to deliver the bolus and to set the programmed basal rate to zero for a predetermined period of time. 8. The system of claim 7, wherein the predetermined period of time is based upon an amount of insulin delivered in a preceding closed-loop cycle. 9. The system of claim 7, wherein the predetermined period of time is based upon a level of insulin on board (IOB) and the programmed basal delivery rate. 10. The system of claim 7, wherein the bolus is an extended bolus. 11. The system of claim 10, wherein the controller is further programmed to interrupt the extended bolus. 12. The system of claim 10, wherein the controller is further programmed to interrupt the extended bolus based on if the patient is in a carbohydrate deficient state. | Abbott Diabetes Care Inc. | A61M031/00 A61M005/172 A61B005/145 A61B005/1495 A61B005/00 G06F019/00 A61M005/142
US10149649 | B2 | 2018-12-11 | Method for identifying exercise path, method for searching for exercise path, and system thereof | 2016-06-20 | The present disclosure provides a method for identifying an exercise path, a method for searching for an exercise path, and a system thereof. The present disclosure can identify the forms of the exercise paths represented by exercise data and assign them with different codes. In addition, a user can search the exercise data that the user wants by using the codes, and then the exercise data can be applied onto the path on which the user desires to exercise for comparison of exercise performance. Therefore, interaction and fun in finding virtual exercise opponents can be promoted. | 1. A computer-implemented method for identifying an exercise path, comprising executing on a hardware processor of a mobile device the steps of: obtaining exercise data of a user, wherein the exercise data includes a plurality of coordinates and a plurality of time values corresponding to the coordinates;determining a form of the exercise path represented by the coordinates and the time values according to a first algorithm or a second algorithm implemented by the hardware processor, wherein the first algorithm is configured for determining whether the form of the exercise path is a closed path or an open path and assigning the exercise data with a first code, and the second algorithm is configured for determining whether the form of the exercise path is a closed path, an open path or a type of the closed path and assigning the exercise data with a second code, wherein the first algorithm converts the coordinates into a plurality of vectors according to an order of the time values, and the vectors are accumulated according to the order of the time values, and if a result during accumulation has ever approached or become zero, the form of the exercise path is determined as the closed path; otherwise, the form of the exercise path is determined as the open path; andstoring the exercise data and the first code or the second code corresponding to the exercise data in a database implemented by the hardware processor;wherein the coordinates are latitude and longitude coordinates of Global Positioning System (GPS), or relative coordinates of a triangulation technique in Wi-Fi base stations, mobile signal base stations or Radio Frequency Identification (RFID) technology. 2. The method of claim 1, wherein the exercise data further includes a heartbeat value, a running speed, a running acceleration or calories burnt of the user, or an altitude, a slope, a barometric pressure, temperature, humidity, a wind direction or a wind force of a site at which the user is exercising. 3. The method of claim 1, wherein the second algorithm calculates a plurality of curvatures sequentially based on any three points in the coordinates to determine the form of the exercise path. 4. The method of claim 1, wherein the second algorithm calculates a plurality of angles between unit vectors of a plurality of vectors converted from the coordinates to determine the form of the exercise path. 5. The method of claim 1, wherein the second algorithm selects a longest line segment from line segments sequentially drawn between adjacent coordinates as a neutral axis, connects the coordinates with a chosen point on the neutral axis, and draws a distribution chart based on the length of the connected lines, and wherein the type of the closed path is determined based on the distribution chart. 6. The method of claim 1, wherein the second algorithm forms a plurality of triangular areas, each of the triangular areas is formed between any one point of the coordinates and two contiguous ... | Kai-Li Wang | A61B005/00 A61B090/98 A61B005/024 A61B005/11 A63B024/00 G06F019/00 G06K009/00 G16H040/67
US10117606 | B2 | 2018-11-06 | Method and apparatus for detecting false hypoglycemic conditions | 2015-06-03 | Embodiments of the present disclosure include detecting a concurrent occurrence of a decrease in monitored analyte level and a corresponding decrease in monitored on-skin temperature, confirming a presence of an impending hypoglycemic condition, and asserting a notification corresponding to the confirmed impending hypoglycemic condition. Devices, methods, systems and kits incorporating the same are also provided. | 1. A system, comprising: an analyte sensor positioned in fluid contact with interstitial fluid under a skin layer and configured to generate signals corresponding to a monitored analyte level in the interstitial fluid;sensor electronics electrically coupled to the analyte sensor and configured to generate analyte data based on the signals generated by the analyte sensor; anda data receiver configured to receive the generated analyte data from the sensor electronics, the data receiver configured to trigger a hold assertion function to temporarily prevent the assertion of a programmed notification after the programmed notification has initiated when a rate of change of the monitored analyte level determined from the generated analyte data exceeds a predetermined analyte threshold during a monitoring time period, and to assert the programmed notification when the rate of change of a monitored temperature exceeds a predetermined temperature threshold during the monitoring time period. 2. The system of claim 1, wherein the predetermined analyte threshold includes a decreasing rate of the analyte level of approximately 2 mg/dL/minute. 3. The system of claim 1, wherein the asserted programmed notification indicates a hypoglycemic condition. 4. The system of claim 1, wherein the data receiver is configured to assert the programmed notification when a direction of the analyte level rate of change and a direction of the monitored temperature rate of change are the same. 5. The system of claim 1, wherein the monitored analyte level includes one or more of glucose level or lactate level. 6. The system of claim 1, wherein the data receiver is configured to receive monitored temperature information to determine the rate of change of the monitored temperature. 7. The system of claim 1, wherein the predetermined temperature threshold includes a decreasing rate of a temperature level of approximately 2° C./15 minutes. 8. The system of claim 1, wherein the analyte sensor includes a plurality of electrodes including a working electrode comprising an analyte-responsive enzyme bonded to a polymer disposed on the working electrode. 9. The system of claim 8, wherein the analyte-responsive enzyme is chemically bonded to the polymer disposed on the working electrode. 10. The system of claim 8, wherein the working electrode comprises a mediator bonded to the polymer disposed on the working electrode. 11. The system of claim 10, wherein the mediator is crosslinked with the polymer disposed on the working electrode. 12. The system of claim 1, wherein the analyte sensor includes a plurality of electrodes including a working electrode comprising a mediator bonded to a polymer disposed on the working electrode. 13. A system, comprising sensor electronics configured to receive signals from an analyte sensor in fluid contact with interstitial fluid, and to generate analyte data corresponding to a monitored analyte level in interstitial fluid; anda data receiver confi... | Abbott Diabetes Care Inc. | A61B005/05 A61B005/145 A61B005/01 A61B005/1486 A61B005/00
US10132794 | B2 | 2018-11-20 | Device and system for collecting and analyzing vapor condensate, particularly exhaled breath condensate, as well as method of using the same | 2016-09-14 | The present invention is related to the field of bio/chemical sensing, assays and applications. Particularly, the present invention is related to collecting a small amount of a vapor condensate sample (e.g. the exhaled breath condensate (EBC) from a subject of a volume as small as 10 fL (femto-Liter) in a single drop), preventing or significantly reducing an evaporation of the collected vapor condensate sample, analyzing the sample, analyzing the sample by mobile-phone, and performing such collection and analysis by a person without any professionals. | 1. A device for collecting and analyzing vapor condensate (VC) sample, comprising: a collection plate and a cover plate, wherein: i. the plates are movable relative to each other into different configurations;ii. one or both plates are flexible;iii. each of the plates has, on its respective surface, a sample contact area for contacting a vapor condensate (VC) sample that contains an analyte;iv. one or both of the plates comprise spacers that are fixed with a respective plate, wherein the spacers have a predetermined substantially uniform height and a predetermined constant inter-spacer distance and wherein at least one of the spacers is inside the sample contact area;wherein one of the configurations is an open configuration, in which: the two plates are either completely or partially separated apart, the spacing between the plates is not regulated by the spacers, and the VC sample is deposited on one or both of the plates; andwherein another of the configurations is a closed configuration which is configured after the VC sample deposition in the open configuration; and in the closed configuration: at least a part of the VC sample is between the two plates and in contact with the two plates, and has a highly uniform thickness that is regulated by the spacers and the two sample surfaces of the plates and is equal to or less than 30 um with a small variation. 2. The device of claim 1, wherein the device further comprises a dry reagent coated on one or both of the plates. 3. The device of claim 2, wherein the dry binding site comprises a capture agent. 4. The device of claim 2, wherein the dry binding site comprises an antibody or nucleic acid. 5. The device of claim 2, wherein the releasable dry reagent is a cell stain. 6. The device of claim 1, wherein the device further comprises, on one or both plates, a releasable dry reagent and a release time control material that delays the time that the releasable dry regent is released into the sample. 7. The device of claim 6, wherein the releasable dry reagent is a labeled reagent. 8. The device of claim 6, wherein the releasable dry reagent is a fluorescently labeled reagent. 9. The device of claim 6, wherein the releasable dry reagent is a fluorescently labeled antibody. 10. The device of claim 1, wherein the device further comprises, on one or both plates, a dry binding site that has a predetermined area, wherein the dry binding site binds to and immobilizes an analyte in the sample. 11. The device of claim 6, wherein the release time control material delays the time that the dry regent starts to be released into the sample by at least 3 seconds. 12. The device of claim 1, wherein the device further comprises, on one or both plates, one or a plurality of dry binding sites and/or one or a plurality of reagent sites. 13. The device of claim 1, wherein the sample is exhale breath condensate. 14. The device of claim 1, wherein the sample is a vapor from a biological sample, an environmental s... | ESSENLIX CORPORATION | G01N033/497 A61B005/083 A61B005/093 A61B005/097 G01N021/01 G01N033/58
US10159433 | B2 | 2018-12-25 | Analyte sensor transmitter unit configuration for a data monitoring and management system | 2016-04-18 | Method and system for providing analyte sensor alignment and retention mechanism for improved connectivity with a transmitter unit for electrical connection, and further including transmitter unit contact pins with metal components to improve electrical conductivity with the analyte sensor in an analyte monitoring and management system is provided. | 1. A method of applying an electronic device to the body of a user, the method comprising: applying a sensor electronics mount to a skin surface of the user;inserting, with an insertion mechanism, a sensor device into the sensor electronics mount to place at least a portion of an analyte sensor in fluid contact with a bodily fluid, wherein the sensor electronics mount includes a spring biased retaining mechanism configured to hold the analyte sensor relative to the sensor electronics mount;removing the insertion mechanism from the sensor electronics mount; andapplying a transmitter housing to the sensor electronics mount. 2. The method of claim 1, wherein the sensor electronics mount further includes an opening to detachably couple to the transmitter housing when the analyte sensor is connected to the sensor electronics mount. 3. The method of claim 1, wherein the spring biased retaining mechanism includes a plurality of clip portions. 4. The method of claim 1, wherein the analyte sensor includes a plurality of conductive pads and the transmitter housing includes a plurality of electrical contacts, and wherein the spring biased retaining mechanism is further configured to bias the plurality of conductive pads toward the corresponding plurality of electrical contacts. 5. The method of claim of claim 1, wherein the sensor electronics mount is coupled to an adhesive layer, the adhesive layer configured to adhere to the skin surface of the user. 6. The method of claim 1, wherein the analyte sensor includes a plurality of conductive pads and the transmitter housing includes a plurality of electrical contacts. 7. The method of claim 6, wherein each of the plurality of electrical contacts is configured to self-align with a respective one of the conductive pads when the transmitter housing is coupled to the analyte sensor. 8. The method of claim 6, wherein the plurality of conductive pads are planar. 9. The method of claim of claim 8, wherein applying the transmitter housing to the sensor electronics mount further comprises placing each of the plurality of electrical contacts in substantial contact with the respective one of the plurality of conductive pads. 10. The method of claim 6, wherein each of the plurality of electrical contacts includes a conductive polymer. 11. The method of claim 6, wherein each of the plurality of electrical contacts is substantially conical shaped. 12. The method of claim 6, wherein each of the plurality of electrical contacts includes a metal component disposed therein, wherein at least a first end of each of the plurality of electrical contacts is configured to substantially contact the respective one of the plurality of conductive pads of the analyte sensor. 13. The method of claim 12, wherein the metal component includes one of gold or beryllium copper. 14. A method comprising: inserting a sensor device into a sensor electronics mount, wherein the sensor electronics mount includes a spring biased retaining m... | ABBOTT DIABETES CARE INC. | A61B005/00 A61B005/145 A61B005/1473 A61M005/172
US10154935 | B1 | 2018-12-18 | Pressure bearing auricular hematoma appliance | 2014-05-27 | A pressure bearing appliance for treating an auricular hematoma is taught which incorporates an anterior magnetic disc having a protected permanent magnet, enclosed with an outer soft covering and antimicrobial outside veneer layer placed on a human auricle anterior directly over a hematoma. A posterior magnetic disc protected permanent magnet, enclosed with an outer soft covering and an antimicrobial outside veneer layer is centered on a posterior side of an auricle. Magnetic attraction applies compression therebetween eliminating potential separation between the auricle perichondrium and cartilage during healing. | 1. A pressure bearing appliance for treating an auricular hematoma, said pressure bearing appliance including an anterior magnet assembly for being positioned against an anterior side of said auricular hematoma, and a posterior magnet assembly for being positioned against a posterior side of said auricular hematoma, whereby magnetic attraction between said magnet assemblies applies compression to said auricular hematoma thereby impeding separation between an auricle perichondrium and an opposing cartilage, wherein each one of said magnet assemblies comprises comprising: a flat circular permanent magnet having a diameter of between 0.25 inch and 1.00 inch, and a thickness of between 0.0625 inch and 0.25 inch;a pair of flat circular metal plates, each having a thickness of approximately 0.125 inch, and capable of resisting penetration by magnet splinters;wherein said flat circular permanent magnet is positioned between said fiat circular metal plates and bonded thereto by one of epoxy resin, polyester resin, and polyurethane resins;wherein said flat circular permanent magnet and said fiat circular metal plates have mutually aligned peripheral edges;wherein said flat circular permanent magnet and said fiat circular metal plates are fully encapsulated within a silicone material having a thickness of between 0.031 and 0.250 inches; andwherein said silicone material is coated with an antimicrobial veneer layer of silver sulfadiazine. | - | A61F005/08 A61H001/00 A61N002/00 A61B005/04 A61B005/01 A61B017/11 A61B005/05 A61N002/12 A61B017/10 A61N002/02 A61B017/52
US10123751 | B2 | 2018-11-13 | Systems and devices for motion tracking, assessment, and monitoring and methods of use thereof | 2017-04-13 | A system includes a wearable sensor configured to be worn by a person and to record sensor data during an activity performed by the person; an analysis element configured to receive the sensor data from the wearable sensor, determine sensor orientation data of the wearable sensor during the activity based on the sensor data, translate the sensor orientation data of the wearable sensor to person orientation data of the person during the activity, determine, for the person during the activity, (a) a lift rate, (b) a maximum sagittal flexion, (c) an average twist velocity, (d) a maximum moment, and (e) a maximum lateral velocity, and determine a score representative of an injury risk to the person during the activity based on such data; and a tangible feedback element configured to provide at least one tangible feedback based on the score so as to reduce the injury risk. | 1. A system, comprising: a wearable sensor unit configured to be worn by a person at one location on the person's body, the wearable sensor unit including a plurality of sensors configured to record sensor data during an activity performed by the person, the sensor data comprising accelerometer data, gyroscope data, and magnetometer data;an analysis element configured to: receive the sensor data from the wearable sensor unit, the sensor data including sensor orientation data of the wearable sensor unit during the activity, the sensor orientation data including (a) yaw data of the wearable sensor unit, (b) pitch data of the wearable sensor unit, and (c) roll data of the wearable sensor unit, wherein the yaw data of the wearable sensor unit represents an orientation of the wearable sensor unit with respect to a yaw axis and with respect to a neutral orientation,wherein the pitch data of the wearable sensor unit represents an orientation of the wearable sensor unit with respect to a pitch axis and with respect to a neutral orientation, the pitch axis being perpendicular to the yaw axis, andwherein the roll data of the wearable sensor unit represents an angle of orientation of the wearable sensor unit with respect to a roll axis and with respect to a neutral orientation, the roll axis being perpendicular to the pitch axis and to the yaw axis,determine a neutral posture of the person based on the sensor data recorded while the person is moving, wherein the neutral posture of the person includes a neutral posture yaw value, a neutral posture pitch value, and a neutral posture roll value,translate, by a processor programmed with at least one matrix translation algorithm, the sensor orientation data of the wearable sensor unit to person orientation data of the person during the activity, the person orientation data including (a) yaw data of the person, (b) pitch data of the person, and (c) roll data of the person, wherein the yaw data of the person represents an orientation of the person with respect to the yaw axis and with respect to the neutral posture of the person,wherein the pitch data of the person represents an orientation of the person with respect to the pitch axis and with respect to the neutral posture of the person, andwherein the roll data of the person represents an orientation of the person with respect to the roll axis and with respect to the neutral posture of the person,determine, for the person during the activity, (a) a lift rate, (b) a maximum sagittal flexion, (c) an average twist velocity, (d) a maximum moment, and (e) a maximum lateral velocity based on at least (a) the yaw data of the person, (b) the pitch data of the person, and (c) the roll data of the person, anddetermine a score representative of an injury risk to the person during the activity based on (a) the lift rate, (b) the maximum sagittal flexion, (c) the average twist velocity, (d) the maximum moment, and (e) the maximum lateral velocity; anda tangible feedback elem... | StrongArm Technologies, Inc. | A61B005/00 A61B005/11
US10161870 | B2 | 2018-12-25 | System and method for multi-parameter spectroscopy | 2018-05-15 | An apparatus for detecting a material within a sample includes a light emitting unit for directing at least one light beam through the sample. A plurality of units receive the light beam that has passed through the sample and performs a spectroscopic analysis of the sample based on the received light beam. Each of the plurality of units analyze a different parameter with respect to the sample a provide a separate output signal with respect to the analysis. A processor detects the material with respect each of the provided separate output signals. | 1. An apparatus for detecting a material within a sample, comprising: a light emitting unit for directing at least one light beam through the sample, the at least one light beam having a unique Raman intensity signature associated therewith responsive to passing through the sample;a spontaneous Raman spectroscopic unit for receiving the at least one light beam that has passed though the sample and performing a spontaneous Raman spectroscopic analysis to detect a first Raman intensity signature associated with the sample, wherein the first Raman intensity signature relates to molecular vibrations caused by the material in the sample;a simulated Raman spectroscopic unit for receiving the at least one light beam that has passed through the sample and performing a simulated Raman spectroscopic analysis to detect a second Raman intensity signature associated with the sample, wherein the second Raman intensity signature relates to molecular vibrations caused by the material within the sample;a database including a plurality of unique combinations of first Raman intensity signatures associated with spontaneous Raman spectroscopic analysis and second Raman intensity signatures associated with simulated Raman spectroscopic analysis, each of the plurality of unique combinations of the first and second Raman intensity signatures associated with a particular material; anda processor for detecting the material within the sample responsive to a comparison of the plurality of unique combinations of the first and second Raman intensity signatures detected by the spontaneous Raman spectroscopic unit and the simulated Raman spectroscopic unit with the plurality of unique combinations of the first and second Raman intensity signatures within the database and a determination of a matching unique combination of the first and second Raman intensity signatures within the database, wherein spontaneous Raman intensity is linearly dependent on an incident intensity and simulated Raman intensity is nonlinearly dependent on the incident intensity. 2. The apparatus of claim 1, wherein the light emitting beam further applies an orbital angular momentum to the at least one light beam that is directed through the sample. 3. The apparatus of claim 2 further comprises an OAM spectroscopic unit for receiving the at least one light beam that has passed though the sample and performing an orbital angular momentum (OAM) spectroscopic analysis to detect a rotational signature associated with the sample. 4. The apparatus of claim 3, wherein the database further includes a plurality of unique combinations of first Raman intensity signatures associated with spontaneous Raman spectroscopic analysis, second Raman intensity signatures associated with simulated Raman spectroscopic analysis and rotational signatures, each of the plurality of unique combinations of first and second Raman intensity signatures and rotational signatures associated with a particular material. 5. The apparatus ... | NXGEN PARTNERS IP, LLC | G01J003/44 G01N021/59 G01N033/68 G01N033/487 A61B005/00 G01N021/21 G01N021/64 G01N021/65 G01N021/3581 G01N033/483
US10127737 | B1 | 2018-11-13 | Communication system and method for using human telematic data to provide a hazard alarm/notification message to a user in a dynamic environment such as during operation of a vehicle | 2014-10-06 | Systems and methods are disclosed herein for providing near real time communication, such as a warning/notification, to a user based on analysis of various user and vehicle telematic data. The system includes a user with a wearable human telematic sensor providing telematic data about the wearer. Also, the system and method includes at least one vehicle telematic sensor configured to provide telematic data about the vehicle and/or surrounding environment. The various telematic data is communicated and processed to provide a notification back to the user such as a potential safety hazard. The safety hazard may be based upon sensed data specific to the user, specific to the vehicle, or combinations thereof. | 1. One or more tangible computer readable media storing computer readable instructions that, when executed, perform a method of providing a hazard alarm/warning to a user based upon human health telematic data and vehicle telematic data, comprising: sensing a user health telematic data via a human wearable telematics data acquisition device worn by a user, wherein the human wearable telematics data acquisition device includes at least one sensor in physical contact with the user;sensing a user environmental status data via an environmental data acquisition device;accessing a historic vehicle telematic data via a vehicle data acquisition device, the historic vehicle telematic data being indicative of at least one historical attribute of the vehicle and including a safety event deployment data indicating a prior vehicle collision event;receiving the user health telematic data via a communications interface, the user health telematic data collected by the human wearable telematics data acquisition device;receiving the user environmental status data via the communications interface;receiving the historic vehicle telematic data via the communications interface;determining a hazard alarm/notification based on the received user health telematic data, the received user environmental status data, and the received historic vehicle telematic data; and,transmitting the hazard alarm/notification to the user via a mobile device. 2. The computer readable media of claim 1, wherein the step of receiving user health telematic data includes data about at least one of a body mass index, blood pressure, respiratory rate, heart rate, perspiration, body temperature, blood sugar level, brain function (EEG), vacillations in blood sugar level, hours of sleep, physical activity rate and duration, water consumption, food consumption, alcohol consumption, amount of sunlight exposure, and/or exposure to any variety of air or water pollutants data. 3. The computer readable media of claim 2, wherein the health telematic data indicates the user is in an unsafe condition. 4. The computer readable media of claim 3, wherein the unsafe condition detected with the user's health is related to user telematic data about at least one of a body mass index, blood pressure, respiratory rate, heart rate, perspiration, body temperature, blood sugar level, brain function (EEG), vacillations in blood sugar level, hours of sleep, physical activity rate and duration, water consumption, food consumption, alcohol consumption, amount of sunlight exposure, and/or exposure to any variety of air or water pollutants data. 5. The computer readable media of claim 1, wherein the step of receiving historic vehicle telematic data includes receiving historic vehicle telematic data of at least one of a vehicle malfunction history, vehicle maintenance history, location of vehicle use, distance traveled, location of the vehicle, condition of the vehicle, and prior use of vehicle. 6. The computer readable me... | ALLSTATE INSURANCE COMPANY | G08B021/02 G07C005/00 B60W040/08 A61B005/01 A61B005/021 A61B005/024 A61B005/145
US10130810 | B2 | 2018-11-20 | Transcutaneous electrical nerve stimulator with user gesture detector and electrode-skin contact detector, with transient motion detector for increasing the accuracy of the same | 2017-11-28 | Apparatus for transcutaneous electrical nerve stimulation in a user, the apparatus comprising: a housing;stimulation means carried by the housing for electrically stimulating at least one nerve;a pair of electrodes releasably mounted to the housing and connectable to the stimulation means for electrical stimulation of the at least one nerve;monitoring means for monitoring user gesture, electrode-skin contact integrity and transient motion;analysis means for analyzing the output of the monitoring means for determining user gesture, electrode-skin contact integrity and transient motion; andcontrol means for controlling the output of the stimulation means in response to the determined user gesture, electrode-skin contact integrity and transient motion. | 1. A method for controlling transcutaneous electrical nerve stimulation based on user gesture, electrode-skin contact integrity and transient motion of the user, the method comprising the steps of: applying a transcutaneous electrical nerve stimulation unit to the user's body;monitoring at least one selected from the group consisting of user gesture, electrode-skin contact integrity and transient motion of the user;analyzing at least one of (i) the user gesture and the transient motion to determine whether an intentional user gesture has occurred, and (ii) theelectrode-skin contact integrity and the transient motion to determine whether a non-transient degradation of the electrode-skin contact integrity has occurred; andmodifying operation of the stimulation unit in response to at least one of the determination of an intentional user gesture and a non-transient degradation of the electrode-skin contact integrity. 2. A method according to claim 1 wherein monitoring the electrode-skin contact integrity is accomplished with the impedance measurements by dividing the voltage difference across the outputs of the stimulation unit divided by the stimulation current of the stimulation unit. 3. A method according to claim 2 wherein a collection of said impedance values is used to quantify a change in electrode-skin contact integrity. 4. A method according to claim 3 wherein the electrode-skin contact integrity is determined to be degraded if the most recent impedance value is significantly different from a baseline impedance value. 5. A method according to claim 4 wherein the baseline impedance value is a fixed impedance value. 6. A method according to claim 4 wherein the baseline impedance value is the minimum of all electrode-skin impedance values in the collection. 7. A method according to claim 3 wherein the electrode-skin contact integrity is determined to be degraded when the ratio between the most recent electrode-skin impedance value and the baseline electrode-skin impedance value exceeds a ratio threshold. 8. A method according to claim 7 wherein the ratio threshold is 1.8. 9. A method according to claim 1 wherein monitoring user gesture is based on acceleration data in one or more axes of three-dimensional space from one or more accelerometers. 10. A method according to claim 9 wherein the static earth gravity component is removed from the acceleration data. 11. A method according to claim 1 wherein user gesture is detected when a pulse event is detected in the acceleration data. 12. A method according to claim 11 wherein a pulse event is an acceleration signal segment with amplitude exceeding a non-pulse band for a period no longer than a pulse duration threshold. 13. A method according to claim 12 wherein the non-pulse band contains zero gravity value. 14. A method according to claim 12 wherein the non-pulse band comprises a positive threshold value and a negative threshold value, and further wherein the positive threshold value a... | Neurometrix, Inc. | A61N001/00 A61N001/36 A61N001/08 G06F003/01 A61B005/11 A61N001/04
US10119526 | B1 | 2018-11-06 | Conformal electromechanical actuator | 2015-12-10 | A variety of embodiments of an at least partially flexible actuator are provided. The actuator includes a phase change material contained within an at least partially flexible enclosure of the actuator. Application of heat, using a heater of the actuator, to the phase change material causes the phase change material to boil, increasing the volume of the actuator and/or increasing a pressure within the actuator. As a result, the actuator can be used to apply a force to objects in an environment of interest. The actuator could be incorporated into a wearable blood pressure cuff and used to apply pressure to a body part of a wearer in order to detect a blood pressure of the wearer. In other examples, the actuator could be incorporated into a wearable device and used to secure a sensor or other elements of the device against skin of a wearer. | 1. A body-mountable device comprising: a mount for mounting the body-mountable device to an external body surface;a heater;a phase change material, wherein the phase change material is in contact with the heater, and wherein the phase change material changes from a liquid phase to a vapor phase in response to being heated by the heater; andan enclosure, wherein the heater and the phase change material are disposed within the enclosure, wherein the enclosure is at least partially formed from a flexible material, wherein the phase change material changing from a liquid phase to a vapor phase in response to being heated by the heater causes at least one of (i) an increase in a volume of the enclosure such that the flexible material is displaced outward to contact the external body surface, or (ii) an increase in a pressure within the enclosure such that a force is transmitted, via the flexible material, to the external body surface. 2. The body-mountable device of claim 1, wherein the phase change material has a boiling point that is greater than approximately 37 degrees Celsius. 3. The body-mountable device of claim 1, wherein the heater comprises an electrically conductive mesh. 4. The body-mountable device of claim 1, wherein the flexible material of the enclosure comprises a lining comprising at least one of a metal or a metal oxide. 5. The body-mountable device of claim 1, further comprising a pressure sensor, wherein the pressure sensor is sensitive to a pressure within the enclosure. 6. The body-mountable device of claim 5, further comprising: a controller, wherein the controller is operably coupled to the heater and the pressure sensor, and wherein the controller is configured to perform controller operations comprising: operating the heater, during a first period of time, to provide heat at a first rate to the phase change material, wherein providing heat at the first rate causes the volume of the enclosure to increase such that the flexible material is in contact with the external body surface and such that a force is transmitted, via the flexible material, to the external body surface;operating the heater, during a second period of time, to provide heat at a second rate to the phase change material, wherein the second rate is less than the first rate, and wherein providing heat at the second rate causes a force transmitted, via the flexible material, to the external body surface to decrease over time during the second period of time;detecting, using the pressure sensor, the pressure within the enclosure multiple times during at least one of the first period of time or the second period of time; anddetermining a blood pressure based on the detected pressure within the enclosure. 7. The body-mountable device of claim 1, further comprising: a sensor; anda controller, wherein the controller is operably coupled to the heater and the sensor, and wherein the controller is configured to perform controller operations comprising: operating th... | Verily Life Sciences LLC | A61B005/02 F03G007/06 A61B005/00 A61B005/022 A61M005/20
US10159432 | B1 | 2018-12-25 | Detection and evaluation of task performance with a handheld tool | 2015-06-22 | Techniques and methods for evaluating an instance of a pre-defined task being performed by a user with a handheld tool. In an embodiment, measurement information is stored to a log based on sensor data generated during motion of the handheld tool. Based on a definition of a task and the logged measurement information, a determination is made as to whether the sensed motion corresponds to a performance of at least some action of the defined task. In another embodiment, the definition of the task includes or otherwise corresponds to criteria information. The performance of the task is evaluated based on the criteria information to detect bradykinesia or some other unintentional muscle performance of the user. | 1. A tool, comprising: a handle configured to be held by a hand of a user;an attachment arm extending from the handle, wherein a distal end of the attachment arm opposite the handle is adapted to couple with a user-assistive device;an inertial measurement system disposed within the handle to obtain measurements of a motion of the tool representative of a task being performed by the user with the tool, the inertial measurement system including: one or more accelerometers to measure translational accelerations of the handle in one or more orthogonal dimensions; anda gyroscope to measure rotational motions of the handle about an axis, wherein the one or more accelerometers and the gyroscope are disposed within the handle, and wherein the measurements of the motion of the tool are provided, at least in part, by the one or more accelerometers and the gyroscope;a memory coupled to the inertial measurement system to store measurement information based on the measurements of the motion of the tool, wherein the memory includes reference data;evaluation logic circuitry coupled to the memory, wherein the memory stores instructions that when executed by the evaluation logic circuitry causes the tool to perform operations including: identifying a task definition included in the reference data as corresponding to the task performed by the user based, at least in part, on context information and an evaluation of the measurement information based on the reference data, wherein the context information indicates a type of the user-assistive device coupled to the attachment arm; anddetermining the motion of the tool includes identifying a presence of unintentional muscle movement of the user when the measurement information is outside one or more thresholds included in the task definition; anda communication interface coupled to the evaluation logic circuitry, the communication interface to output from the tool a signal indicating the unintentional muscle movement. 2. The tool of claim 1, wherein the memory includes additional instructions that when executed by the evaluation logic circuitry causes the tool to perform further operations including: identifying the unintentional muscle movement as an indication of bradykinesia. 3. The tool of claim 2, wherein the task definition includes a sequence of one or more actions, wherein the memory includes additional instructions that when executed by the evaluation logic circuitry causes the tool to perform further operations including: identifying a portion of the measurement information as corresponding to at least one of the one or more actions; anddetermining the measurement information is outside of the one or more thresholds when a duration of at least the portion is greater than a maximum threshold period of time or a speed of the tool during at least the portion is less than a minimum threshold speed of the tool, wherein the one or more thresholds of the task definition includes at least one of the maximum thresh... | Verily Life Sciences LLC | A61B005/11 G01P015/02 G01B021/00 G01P003/00 A61B005/00
US10149636 | B2 | 2018-12-11 | Relay device for relaying radio frequency signals received from an antenna implanted within a patient's body to another device | 2015-03-20 | A relay device (201) is described for relaying radio frequency signals received from an antenna implanted within a patient's body to another device located outside the patient's body, the relay device comprising a first slot antenna for detecting radio frequency signals sent from the antenna implanted within the patient's body and a second slot antenna for transmitting radio frequency signals to the other device located outside the patient's body, whereby the first and second slot antennas comprise elongated slots (209, 211) on opposite sides of a cavity (203). The signals to be transmitted by the second slot antenna are to be used to relay information conveyed by the signals detected by the first slot antenna. The relay device also comprises switching means (215, 217) for switching the first and second slot antennas between active and inactive configurations. | 1. A relay device for relaying radio frequency signals received from an antenna implanted within a patient's body to another device located outside the patient's body, the relay device comprising: a first slot antenna for detecting radio frequency signals sent from the antenna implanted within the patient's body;a second slot antenna for transmitting radio frequency signals to said other device located outside the patient's body, the signals transmitted by the second slot antenna being used to relay information that is conveyed within the signals detected by the first slot antenna;wherein the first and second slot antennas comprise elongated slots on opposite sides of a cavity;the relay device comprising switching means for switching the first and second slot antennas between active and inactive configurations;wherein, when the first slot antenna is in its active configuration, the first slot antenna is operable to detect signals in a first frequency band of the first slot antenna and when the first slot antenna is in its inactive configuration, the first slot antenna is less responsive to detecting signals in the first frequency band of the first slot antenna compared to when the first slot antenna is in its active configuration; andwhen the second slot antenna is in its active configuration, the second slot antenna is operable to transmit signals in a first frequency band of the second slot antenna and when the second slot antenna is in its inactive configuration, the second slot antenna is less effective at transmitting signals in the first frequency band of the second slot antenna compared to when the second slot antenna is in its active configuration. 2. A relay device according to claim 1, wherein the switching means is configured such that when the first slot antenna is in its active configuration, the second slot antenna is in its inactive configuration and when the first slot antenna is in its inactive configuration, the second slot antenna is in its active configuration. 3. A relay device according to claim 2, wherein the switching means is configured to alternately activate the first and second slot antennas. 4. A relay device according to claim 1, wherein the switching means is configured to switch the first slot antenna from an active configuration to an inactive configuration by short circuiting the first slot antenna. 5. A relay device according to claim 4, wherein the switching means comprises a switch that bridges the sides of the first slot antenna and/or a switch that bridges the sides of the second slot antenna. 6. A relay device according to claim 5 wherein the switch(es) comprise RF-MEMS switches. 7. A relay device according to claim 1, wherein the switching means is configured to switch the second slot antenna from an active configuration to an inactive configuration by short circuiting the second slot antenna. 8. A relay device according to claim 1, wherein the slots in the first and second slot antennas are oriente... | Kabushiki Kaisha Toshiba | H01Q001/12 H01Q001/27 A61B005/07 A61N001/372 H01Q013/18 H01Q005/371 A61B005/00 A61F002/32 A61F002/30 A61N001/362
US10117643 | B2 | 2018-11-06 | Created cavity temperature sensor | 2015-04-25 | With the Quantified Self movement becoming prevalent, more people are looking to incorporate technology to acquire data regarding aspects of a person's daily life in terms of inputs (e.g. food consumed, quality of surrounding air), states (e.g. blood oxygen levels, body temperature), and/or performance. This self-monitoring concept combines wearable sensors with computing devices to produce an output to improve daily functioning. Disclosed is a device that senses and measures the created cavity temperature (CCT) within an artificial cavity in the wearer's body. This current device provides a wearable thermometer that measures temperature for a convenient, comfortable method of continuously tracking the wearer's temperature. | 1. An earring configured for insertion and being worn in an artificially-created human ear tissue cavity bounded by a first hole in the ear tissue and a second hole in the ear tissue opposite the first hole, the earring consisting of: an earring post;said earring post comprising an electronic temperature sensor;said earring post being dimensioned to be inserted through at least the first hole of the ear tissue and into the artificially-created ear tissue cavity;said electronic temperature sensor being configured, upon said earring post being inserted into the artificially-created ear tissue cavity, to provide a temperature measurement of the temperature within the artificially-created ear tissue cavity;an electronic transmitter configured to wirelessly transmit said temperature measurement; andat least one power supply that powers said electronic temperature sensor and said electronic transmitter, wherein the power supply harvests energy from radio waves, Wi-Fi signals, or other signals and/or includes a battery. 2. An earring configured for insertion and being worn in an artificially-created human ear tissue cavity bounded by a first hole in ear tissue and a second hole in ear tissue opposite the first hole, the earring consisting of: an earring post;said earring post comprising an electronic temperature sensor;said earring post being dimensioned to be inserted through at least the first hole of the ear tissue and into the artificially-created ear tissue cavity;said electronic temperature sensor being configured, upon said earring post being inserted into the artificially-created ear tissue cavity, to provide a temperature measurement of the temperature within the artificially-created ear tissue cavity;an electronic transmitter configured to wirelessly transmit said temperature measurement;at least one power supply that powers said electronic temperature sensor and said electronic transmitter, wherein the power supply harvests energy from radio waves, Wi-Fi signals, or other signals and/or includes a battery; andat least one selected from the group consisting of a closure and at least one insulator configured to partially or completely enclose at least one of the first hole and the second hole of the artificially-created ear tissue cavity. 3. The earring of claim 1, wherein the temperature sensing occurs intermittently, periodically using specified time intervals, or substantially continuously. 4. The earring of claim 2, wherein the temperature sensing occurs intermittently, periodically using specified time intervals, or substantially continuously. 5. A belly button ring configured for insertion and being worn in an artificially-created human belly button tissue cavity bounded by a first hole in belly button tissue and a second hole in belly button tissue opposite the first hole, the belly button ring consisting of: a belly button ring post;said belly button ring post comprising an electronic temperature sensor;said belly button ring post b... | - | A61B005/00 A61B010/00 A61B005/01
US10163014 | B2 | 2018-12-25 | Method for monitoring the visual behavior of a person | 2016-03-30 | The disclosed embodiments include a method for monitoring the visual behavior of a person. In one embodiment, the method includes a person activity data providing step during which person activity data indicative of an activity of the person are provided; a person visual behavior data providing step during which person visual behavior data indicative of the visual behavior of the person related to said activity of the person are provided; reference visual behavior providing step during which a reference visual behavior data indicative of the reference visual behavior of the person based on said activity of the person are provided; and a comparing step during which the person visual behavior data and the reference visual behavior data are compared so as to deduce whether the person visual behavior is adapted with respect to said activity of the person. | 1. A method for monitoring the visual behavior of a person, the method comprising: receiving person activity data indicative of an activity of the person;receiving person visual behavior data indicative of the visual behavior of the person related to said activity of the person;receiving environment data indicative of the environment of the person;receiving reference visual behavior data indicative of a reference visual behavior of the person based on said activity of the person and the environment data; andcomparing the person visual behavior data and the reference visual behavior data to deduce whether the person visual behavior is adapted for said activity of the person, whereinthe receiving of the person visual behavior data comprises receiving the person visual behavior data from a head mounted device that measures at least part of the person visual behavior data. 2. The method according to claim 1, further comprising: receiving person head movement data indicative of the head movement of the person;receiving reference head movement data indicative of the head movement data based on said activity of the person; andcomparing the person head movement data and the reference head movement data to determine whether the head movement of the person corresponds to the reference head movement given the current activity of the person. 3. The method according to claim 1, wherein the environment data relate to spectral features and intensity of the light received by the person. 4. The method according to claim 1, further comprising receiving physiological data indicative of at least one parameter of the physiology of the person, wherein receiving the reference visual behavior comprises receiving the reference visual behavior data based on the physiology data. 5. The method according to claim 1, wherein the activity of the person comprises driving and the method further comprises receiving driving condition data indicative of driving conditions, wherein the reference visual behavior data are provided based on the driving condition data. 6. A method for determining a reference visual behavior corresponding to an activity of a person, the method comprising: receiving person visual behavior data indicative of a visual behavior of the person;receiving person activity data indicative of a current activity of the person;receiving performance data indicative of the performance of the person when carrying out the current activity;recording values of the person visual behavior data and the performance data;receiving environment data indicative of the environment of the person, the environment data corresponding to spectral features and intensity of the light, and/or temperature, and/or wind speed, and/or humidity of the environment, and/or the amount and/or type of allergens and/or pollutants contained in the environment, and/or indicator of the location of the person, and/or the place of carrying out the activity; anddetermining a most adapted visual behavi... | Essilor International | G06K009/00 G06K009/20 G02B027/00 A61B005/18 A61B005/11 A61B003/113 A61B005/00
US10123740 | B2 | 2018-11-13 | Wearable action-aware device | 2016-08-02 | The wearable action-aware device includes a clothing body, a signal receiving and computing element, and a conductive line made of conductive fabric. Two ends of the conductive line are electrically connected to the signal receiving and computing element, respectively, to form a circuit, and both the signal receiving and computing element and the conductive line are disposed on the clothing body. An exposed side of the conductive line has electrical conductivity, and the circuit is disposed on a part of the clothing body corresponding to a part of a body that needs to be measured. Action information of a user can be measured when the user wears the present invention wearable action-aware device. | 1. A wearable action-aware device comprising: a clothing body used for draping over at least one joint of a user when being worn by the user;a signal receiving and computing element; anda conductive line made of conductive fabric, two ends of the conductive line being electrically connected to the signal receiving and computing element, respectively, to form a circuit, and both the signal receiving and computing element and the conductive line being disposed on the clothing body, wherein the conductive fabric comprises a fabric body and a conductive coating layer, and the conductive coating layer comprises a hydrophobic adhesive and a plurality of conductive particles dispersed in the hydrophobic adhesive, wherein the conductive coating layer is completely merged with the fabric body and embedded in the fabric body, and the conductive coating layer has an exposed surface that is flush with a side of the fabric body, wherein an exposed side of the conductive line has electrical conductivity, and the circuit is disposed on a part of the clothing body corresponding to the at least one joint. 2. The wearable action-aware device of claim 1, wherein a width of the conductive line is not less than 0.5 centimeter. 3. The wearable action-aware device of claim 2, wherein the width of the conductive line is from 0.8 to 5 centimeters. 4. The wearable action-aware device of claim 1, wherein a line resistance value of the conductive line is not more than 1×106 ohms. 5. The wearable action-aware device of claim 4, wherein the line resistance value of the conductive line is from 1 to 1×105 ohms. 6. The wearable action-aware device of claim 1, wherein the conductive coating layer is embedded in the fabric body from one side of the fabric body and has a flat surface, and a thickness of the conductive coating layer is not more than a thickness of the fabric body. 7. The wearable action-aware device of claim 6, wherein the fabric body is weaving fabric. 8. The wearable action-aware device of claim 6, wherein the hydrophobic adhesive is selected from the group consisting of polyurethane, polysiloxane, polyethylene terephthalate, polyacrylate and a combination thereof. 9. The wearable action-aware device of claim 6, wherein the plurality of conductive particles are metallic conductive particles or non-metallic conductive particles. 10. The wearable action-aware device of claim 6, wherein the plurality of conductive particles in the conductive coating layer is from 20 to 70 wt %. | Far Eastern New Century Corporation | A61B005/00 A41D001/00 A41D031/00 A61B005/11 A63B024/00 G06F001/16 H05K001/03 H05K001/09
US10143419 | B2 | 2018-12-04 | Systems and methods for treating cancer and/or augmenting organ function | 2014-10-14 | Systems, methods and devices for controlled sympathectomy procedures for neuromodulation in the treatment of subjects having neoplastic conditions are disclosed. Systems, methods, and devices for interventionally treating a cancerous tumor and cancer related pain are disclosed. | 1. A system, comprising: one of a catheter and a guidewire dimensioned for insertion into a lumen comprising a wall, the lumen being in fluid communication with at least one of a target organ and a tumor;one of the catheter and the guidewire comprising a distal tip configured to interface with the wall of the lumen, the distal tip configured to deliver at least one of an energy and a substance to at least one of: one or more nerves coupled to the target organ; and the wall of the lumen;one or more sensing elements coupled with the distal tip; anda controller coupled to one of the catheter and the guidewire, the controller being configured: to utilize at least one of the one or more sensing elements coupled with the distal tip to acquire positional information related to placement of the distal tip relative to the target organ;to apply a stimulus to the target organ while monitoring neural traffic along the wall of the lumen utilizing at least one of the one or more sensing elements;to adjust placement of the distal tip relative to the target organ based on the monitored neural traffic along the wall of the lumen; andto control delivery of at least one of the energy and the substance to the target organ to alter one or more neural structures coupled to the tumor;wherein the controller is configured to adjust the placement of the distal tip relative to the target organ based on the monitored neural traffic along the wall of the lumen to a desired location relative to the target organ by monitoring the neural traffic along the wall of the lumen in response to the applied stimulus until the monitored neural traffic registers a desired response to the applied stimulus. 2. The system in accordance with claim 1, wherein the distal tip comprises a balloon, a basket, a deployable helix, a deployable microneedle, or a combination thereof for interfacing with the wall of the lumen. 3. The system in accordance with claim 1, wherein the energy is thermal energy, radio frequency current, microwave current, ultrasound, radiation, cryotherapy, or combinations thereof. 4. The system in accordance with claim 1, wherein the substance is a medicament, a denervating agent, an sympathetic nerve specific denervating agent, a parasympathetic nerve specific denervating agent, a neuroblocking agent, a highly specific neuroblocking agent, or a combination thereof. 5. The system in accordance with claim 1, wherein the substance is ethanol, phenol, botulinum toxin, a derivative, or a combination thereof. 6. The system in accordance with claim 1, wherein the system is configured to direct energy through one or more energy delivery elements coupled to the distal tip based upon information collected by the one or more sensing elements. 7. The system in accordance with claim 1, wherein the one or more sensing elements are configured to at least one of monitor and determine one or more signals relating to regions of abnormal electrophysiological activity, determine a direct... | AUTONOMIX MEDICAL, INC. | A61B018/14 A61B018/18 A61B005/00 A61N001/05 A61B005/04 A61N001/36 A61B018/00 A61F007/12 A61N007/00 A61N007/02 A61B018/02
US10136818 | B2 | 2018-11-27 | High resolution intraoperative MRI images | 2015-04-28 | A method of providing an intraoperative magnetic resonance image of a target site of a patient body at which a medical procedure is performed comprising determining a rigid body transform that transforms a high resolution preoperative magnetic resonance image, MRIo, of the target site to a preoperative magnetic resonance image, iMRIo, of the target site acquired by an interoperative iMRI scanner, and a non-rigid body transform that transforms the iMRIo image to an image iMRI1 image of the site acquired by the interoperative iMRI scanner during the medical procedure, and using the rigid and non-rigid body transforms to transform the high resolution MRIo image. | 1. A method of providing an intraoperative magnetic resonance image of a target site of a patient body at which a medical procedure is performed, the method comprising: acquiring a high resolution preoperative magnetic resonance image (MRI), MRIo, of a first region of the patient comprising the target site, the MRIo image comprising a plurality of slices MRIo,n having voxels;acquiring a preoperative, iMRIo image of a second region of the patient comprising the target site, using an iMRI scanner having a field of view (FOV), the iMRIo image comprising a plurality of slices iMRIo,m having voxels;registering the MRIo image to the iMRIo image to provide a rigid body transform (iRT0) that transforms image MRIo to image iMRIo;acquiring an iMRI1 image of the target site during performance of the medical procedure;registering image iMRIo to image iMRI1 to determine a non-rigid body transform (NRT1); andapplying iRT0 and NRT1 to image MRIo to provide a high resolution (hiQ-iMRI1) image. 2. The method according to any of claim 1 wherein registering image MRIo to image iMRIo comprises determining whether a voxel in the iMRIo image is a marginal voxel located near an extremity of the FOV, and if the voxel is determined to be marginal, registering the MRIo image to the iMRIo image independent of the voxel. 3. The method according to claim 2 wherein determining whether a voxel is marginal comprises determining an area of an intersection of the FOV with a slice comprised in image iMRIo that contains the voxel and determining that the voxel is marginal if the area of intersection is less than a threshold area. 4. The method according to claim 3 and comprising determining the threshold to be equal to a fraction less than one of a maximum intersection area of a slice of the plurality of slices in image iMRIo with the FOV. 5. The method according to claim 4 wherein the fraction is between about 0.5 and about 0.8. 6. The method according to claim 1 wherein registering image MRIo to image iMRIo image comprises segmenting tissue imaged in voxels comprised in slices of the plurality of slices in image iMRIo to identify tissues in image iMRIo. 7. The method according to claim 6 wherein the iMRIo image comprises voxels imaging a first tissue type located in the target site and voxels imaging a second tissue type located outside of the target site and comprising determining at least one connected region of voxels in the image iMRIo that are identified as candidates for imaging the second tissue type. 8. The method according to claim 7 wherein the first tissue comprises brain tissue and the second tissue comprises skull tissue. 9. The method according to claim 7 and comprising performing a digital Radon transform of a connected region of the determined at least one connected region in each slice in which the connected region appears. 10. The method according to claim 9 and comprising determining that the connected region images a particular component of the patien... | Tel Hashomer Medical Research, Infrastructure and Services Ltd. Ramot at Tel Aviv University Ltd. | G06K009/00 A61B005/00 G01R033/56 G06T003/00 G06T007/30 G01R033/483 G06T003/40 G06T007/00
US10143857 | B2 | 2018-12-04 | Systems and methods for use in emission guided radiation therapy | 2017-08-23 | Described herein are systems and methods for positioning a radiation source with respect to one or more regions of interest in a coordinate system. Such systems and methods may be used in emission guided radiation therapy (EGRT) for the localized delivery of radiation to one or more patient tumor regions. These systems comprise a gantry movable about a patient area, where a plurality of positron emission detectors, a radiation source are arranged movably on the gantry, and a controller. The controller is configured to identify a coincident positron annihilation emission path and to position the radiation source to apply a radiation beam along the identified emission path. The systems and methods described herein can be used alone or in conjunction with surgery, chemotherapy, and/or brachytherapy for the treatment of tumors. | 1. A system for positioning a radiation source comprising: a gantry;a radiation source mounted on the gantry;positron emission detectors mounted on the gantry, wherein the positron emission detectors are configured to detect a positron annihilation emission path that intersects a region of interest within a coordinate system; anda controller in communication with the radiation source and the positron emission detectors, the controller configured todetermine, using an image of the region of interest acquired by a selected imaging modality, whether the detected emission path intersects a variable density region,if the detected emission path intersects a variable density region, calculate an attenuation factor based on the density of the intersected variable density region, andposition the radiation source with respect to the emission path, wherein the radiation source is configured to generate radiation that is modulated by the attenuation factor. 2. The system of claim 1, wherein the radiation source is configured to generate radiation that is adjusted to compensate for attenuation of the radiation along the detected emission path. 3. The system of claim 1, wherein the selected imaging modality is selected from the group consisting of CT imaging, MRI imaging, X-ray imaging and PET imaging. 4. The system of claim 3, wherein the radiation source is configured to generate radiation that is proportional to attenuation of the detected emission path. 5. The system of claim 3, wherein the radiation source is configured to generate radiation that is inversely proportional to attenuation of the detected emission path. 6. The system of claim 1, wherein the radiation source is configured to generate radiation having an intensity that is modulated proportionally to the attenuation factor. 7. The system of claim 1, wherein the radiation source is configured to generate radiation with a time duration that is modulated proportionally to the attenuation factor. 8. The system of claim 1, wherein the radiation source is configured to generate radiation with an intensity that is modulated inversely proportionally to the attenuation factor. 9. The system of claim 1, wherein the radiation source is configured to generate radiation with a time duration that is modulated inversely proportionally to the attenuation factor. 10. The system of claim 1, wherein the variable density region has a higher density than the region of interest. 11. The system of claim 1, wherein calculating the attenuation factor comprises: calculating a density projection of the region of interest along the emission path;converting the density projection to emission path photon energies; andderiving the attenuation factor based on emission path photon energies. 12. The system of claim 1, wherein positioning the radiation source comprises aligning the radiation source along the emission path. 13. The system of claim 1, wherein the detected positron annihilation emission path is defined ... | RefleXion Medical, Inc. | A61N005/10 A61B006/03 G01T001/29 A61B006/12 A61B006/00 A61B005/055 A61B090/00
US10130822 | B2 | 2018-11-20 | System and method for protecting against magnetic fields produced by MRI | 2011-01-19 | An implantable cardiac device that detects and protects against strong magnetic fields produced by MRI equipment is disclosed. The device has a magnetic field sensor for detecting the presence of a relatively weak static magnetic field (102, 110, 118, 122) of a level equivalent to that of a permanent magnet in the vicinity of the device. The device is switched from a standard operating mode (100) where the nominal functions of the device are active, to a specific protected MRI mode (114, 116) in the presence of a magnetic static field of a level corresponding to that emitted by MRI equipment. The device further temporarily switches the device from the standard operating mode (100) to an MRI stand-by state (108) when a magnetic field is detected by the magnetic field sensor such that a subsequent detection of a magnetic field switches the device from an MRI stand-by state to the specific protected MRI mode. | 1. An active implantable medical device for cardiac pacing, resynchronization and/or defibrillation, comprising: an electronic circuit configured to provide electrical stimulation signals at a stimulation frequency; anda magnetic field sensor configured to detect the presence of a predetermined permanent magnet, wherein the magnetic field sensor is configured to detect the presence of the permanent magnet by comparing a level of a first magnetic field detected by the magnetic field sensor to a single preset threshold magnetic field level set to a level equivalent to that emitted by the predetermined permanent magnet, wherein the first magnetic field is a static magnetic field that is weaker than a second magnetic field emitted by the MRI equipment while being operated during an MRI examination;wherein the electronic circuit is configured to switch the active implantable medical device between a standard operating mode and a mode awaiting the MRI examination;wherein the electronic circuit and magnetic field sensor are configured to provide switching between at least four different modes of operation of the active implantable medical device using the detection of the permanent magnet, wherein the electronic circuit is configured to determine a mode of operation of the at least four different modes of operation to which to switch based on a current mode of operation of the active implantable medical device when the magnetic field sensor detects the presence of the permanent magnet using the single preset threshold magnetic field level;wherein, when the active implantable medical device is in the mode awaiting the MRI examination, the electronic circuit is configured to switch the active implantable medical device from the mode awaiting the MRI examination to a protected operating mode in response to the magnetic field sensor detecting the presence of the predetermined permanent magnet, wherein the protected operating mode is configured to protect the active implantable medical device from effects of the stronger second magnetic field generated by the MRI equipment during the MRI examination; andwherein, when the active implantable medical device is in the standard operating mode, the electronic circuit is configured to switch the active implantable medical device from the standard operating mode to a magnet mode in response to the magnetic field sensor detecting the presence of the predetermined permanent magnet, wherein, in the magnet mode, the electronic circuit adjusts the stimulation frequency based on a level of consumption of a power supply battery. 2. The device of claim 1, further comprising: transmitter/receiver telemetry providing communication coupling of the device with an external programmer device, wherein the electronic circuit is configured to receive a command to temporarily place the device in the mode awaiting the MRI examination via the transmitter/receiver telemetry. 3. The device of claim 1, further comprising: transmitter/re... | Sorin CRM S.A.S | A61N001/39 A61N001/37 A61B005/055
US10117906 | B2 | 2018-11-06 | Methods for reducing corneal nerves damage, corneal lymphangiogenesis or immunity to corneal antigens in dry-eye associated ocular surface diseases by IL-1Ra | 2010-01-11 | The invention provides methods and compositions for minimizing, preventing, or treating damage to corneal nerves by administering to a subject with such damage or at risk of exposure to such damage a composition which blocks an activity of an IL-1 cytokine and/or an IL-17 cytokine. | 1. A method for protecting or inducing outgrowth of corneal nerves in a subject in need thereof, comprising the steps of: (a) identifying a subject with corneal nerve damage or loss by identifying in the subject a symptom from the group consisting of: abnormal tear production or dryness; abnormal blinking; difficulty or loss of ability to focus; decreased or lost visual acuity; or decreased or lost corneal sensitivity or identifying a subject with a sign of corneal nerve damage or loss, wherein the sign of corneal nerve damage or loss is a decrease of corneal innervation or sensation, a reduction in the number of nerve fibers or bundles innervating the cornea, death of neurons innervating the cornea, a decrease or loss of neurotransmitter release, a decrease or loss of nerve growth factor release, abnormal tearing reflexes, abnormal blink reflexes, abnormal nerve morphology, appearance of abnormal nerve sprouts, abnormal tortuosity, increased bead-like nerve formations, thinning of nerve fiber bundles, or thickening of nerve fiber bundles; wherein said subject is characterized as having corneal nerve damage or loss that results from neurotrophic keratitis, herpes simplex, zoster keratitis, diabetes mellitus, trigeminal nerve damage, ocular or orbital or head surgery, head trauma, aneurysm, intracranial neurologic disease, keratorefractive procedures, photorefractive keratectomy (PRK), laser in situ keratomileusis (LASIK), ocular surface disease, dry eye syndrome, or peripheral neuropathy; and(b) locally administering to the cornea of said subject a composition that inhibits an activity of an inflammatory interleukin-1 cytokine, thereby enhancing corneal nerve outgrowth or reducing the development of abnormalities in nerve morphology or density, wherein said composition consists of a vehicle and a polypeptide consisting of the amino acid sequence of SEQ ID NO: 16. 2. The method of claim 1, wherein said activity comprises binding of an inflammatory IL-1 cytokine to an IL-1 receptor. 3. The method of claim 1, wherein said polypeptide is present in a concentration of 0.1-10% (mg/ml). 4. The method of claim 1, wherein said polypeptide is present in a concentration of 2.5% (mg/ml) or 5% (mg/ml). 5. The method of claim 1, wherein the form of said composition is a solid, a paste, an ointment, a gel, a liquid, an aerosol, a mist, a polymer, a film, an emulsion, or a suspension. 6. The method of claim 1, wherein said composition is administered topically. 7. The method of claim 1, wherein said method does not comprise systemic administration or substantial dissemination to non-ocular tissue. 8. The method of claim 1, wherein said vehicle is selected from the group consisting of a physiological acceptable salt, poloxamer analogs with carbopol, carbopol/HPMC, carbopol-methyl cellulose, a mucolytic agent, carboxymethylcellulose (CMC), hyaluronic acid, cyclodextrin, and petroleum. 9. The method of claim 8, wherein said mucolytic agent is N-acetyl cyste... | The Schepens Eye Research Institute, Inc. | A61K038/00 A61K049/00 A61B005/00 A61K038/19 A61K038/20 A61K038/17 A61K009/00 C12N015/113
US10129846 | B2 | 2018-11-13 | Information analysis system for transmitting information that requires timing synchronization | 2016-05-11 | An input unit inputs detected information that has been acquired by a sensor. By inserting time information into the detected information that has been input, a multiplexer generates an information sequence in which the detected information and the time information are multiplexed in a time-dividing manner. A transmission unit transmits the information sequence. The time information in the multiplexer is used to synchronize timing between detected information included in an information sequence transmitted from another transmitter and the detected information in the multiplexer. | 1. An information analysis system comprising: a plurality of transmitters; anda receiver;wherein each of the plurality of transmitters includes: an inputting processor that inputs detected information,a multiplexor that generates an information sequence including the detected information that has been input to the inputting processor and time information that corresponds to the detected information,a transmitting processor that transmits the information sequence generated by the multiplexor, andan acquiring processor that acquires time information generated based on a signal from the outside, wherein, when the acquiring processor acquires the time information, the acquiring processor outputs the time information to the multiplexor,and, when the acquiring processor fails to acquire the time information, the acquiring processor outputs time information that is generated by updating already-acquired time information to the multiplexor,wherein the receiver includes: receiving processor that receives respective information sequences from the plurality of transmitters, anda processor that analyzes, based on time information included in the plurality of information sequences received by the receiving processor, detected information included in the plurality of information sequences,wherein each of the plurality of transmitters further includes an imaging device, andwherein the detected information is image data imaged by the imaging device. 2. An information analysis system comprising: a plurality of transmitters; anda receiver;wherein each of the plurality of transmitters includes: an inputting processor that inputs detected information,a multiplexor that generates an information sequence including the detected information that has been input to the inputting processor and time information that corresponds to the detected information,a transmitting processor that transmits the information sequence generated by the multiplexor,a generating processor that generates a change tag that shows the magnitude of a change in the value of the detected information that is input to the processor,a compressor that compresses the information sequence generated in the multiplexor and outputs the information sequence that has been compressed to the transmitting processor,wherein the multiplexor also multiplexes, in a time-dividing manner, the change tag generated by the generating processor in addition to the detected information and the time information when generating the information sequence, andwherein the compressor excludes, in the information sequence, at least the change tag from being compressed,wherein the receiver includes: a receiving processor that receives respective information sequences from the plurality of transmitters, anda processor that analyzes, based on time information included in the plurality of information sequences received by the receiving processor, detected information included in the plurality of information sequences,wherein each of th... | JVC KENWOOD Corporation | H04J003/06 H04W056/00 A61B005/00 A61B005/0432 A61B005/0452 H04L007/00 G06F019/00 G16H040/67
US10143526 | B2 | 2018-12-04 | Robot-assisted driving systems and methods | 2016-11-30 | Systems and methods for driving a flexible medical instrument to a target in an anatomical space with robotic assistance are described herein. The flexible instrument may have a tracking sensor embedded therein. An associated robotic control system may be provided, which is configured to register the flexible instrument to an anatomical image using data from the tracking sensor and identify one or more movements suitable for navigating the instrument towards an identified target. In some embodiments, the robotic control system drives or assists in driving the flexible instrument to the target. | 1. A method for driving a flexible medical instrument in three dimensional space within an anatomy, the method performed by a robotic medical system and comprising: acquiring an anatomical image using an imaging subsystem of the robotic medical system;acquiring localization information for the instrument from a tracking sensor integrated in the instrument;registering the instrument to the anatomical image;overlaying a representation of the instrument on the anatomical image for display to a user;identifying a target on the anatomical image;receiving a user command to drive the instrument, the user command received from the user via a user input device;identifying, based on the localization information of the instrument and the identified target, a pathway suitable for navigating the instrument from its current position towards the target;overlaying a representation of the pathway suitable for navigating the instrument from its current position towards the target on the anatomical image for display to the user. 2. The method of claim 1, wherein identifying the suitable movement comprises determining a suitable change in instrument position in at least one degree of freedom. 3. The method of claim 2, further comprising directing the change in instrument position in the at least one degree of freedom. 4. The method of claim 3, wherein the change in instrument position in at least one degree of freedom is repeatedly and automatically identified, directed, and implemented by a controller and a communicatively coupled instrument driver using a closed loop control algorithm as the instrument moves towards the target. 5. The method of claim 1, wherein receiving the user command to drive the instrument comprises receiving one or more user commands to position the instrument in one or more degrees of freedom, and wherein the method further comprises adjusting the instrument in accordance with the user commands and automatically adjusting the instrument in one or more uncommanded degrees of freedom. 6. The method of claim 1, further comprising automatically driving the instrument to the target using the instrument driver. 7. The method of claim 1, wherein receiving the user command comprises receiving a command at the user input device to drive the instrument in a single two-dimensional plane, and wherein identifying the suitable movement comprises identifying a suitable rotation of the instrument in a third dimension. 8. The method of claim 1, further comprising setting a sequence of additional targets to navigate the instrument through a specific path. 9. The method of claim 1, wherein the imaging subsystem is a fluoroscopy system. 10. The method of claim 1, further comprising updating the anatomical image during a medical procedure. 11. The method of claim 1, wherein the tracking subsystem comprises at least one of an electromagnetic tracking system and a fiber optic shape sensing and tracking system. 12. The method of claim 1, wherein the tar... | Auris Health, Inc. | G06K009/00 A61B034/37 A61B006/00 A61B005/06 A61B005/055 A61B006/03 A61B034/10 A61B034/30 A61B034/20 A61B090/00 A61B005/00
US10136848 | B2 | 2018-11-27 | Device and system of blood collection, and method thereof | 2016-05-20 | A device for collecting a blood sample is provided. The device includes a collection unit, at least one capillary tube, a vacuum connector, and a storage unit. The collection unit has a top window for receiving the blood sample, a top surface, and a channel communicated with the top window. The at least one capillary tube is disposed in the collection unit and has a top end adjacent to the top window of the collection unit. The vacuum connector extends from the collection unit and communicates with the channel to provide a negative pressure by removing air in the channel. The storage unit is disposed under the collection unit for storing the blood sample. | 1. A device for collecting a blood sample, comprising: a collection unit comprising: a top window;a top surface;a channel communicated with the top window;at least one capillary tube having a top end adjacent to the top window; wherein a distance between the top end of the at least one capillary tube and the top surface of the collection unit is in a range of 1.0 mm to 5.0 mm, such that the top end of the at least one capillary tube is used to contact with a blood drop from a puncture to continuously draw the blood flowing inside or along the at least one capillary tube into a storage unit by disrupting a surface tension of the blood drop, and a vacuum connector communicated with the channel, extended outwardly from the collection unit, and connected to a pressure control unit to remove air from the channel and create an alternating negative pressure in the channel; andthe storage unit disposed under the collection unit. 2. The device of claim 1, further comprising a pad disposed on the top surface of the collection unit. 3. The device of claim 1, wherein the collection unit further comprises a funnel structure surrounding the at least one capillary tube. 4. The device of claim 1, wherein the collection unit further comprises at least one holder holding the at least one capillary tube. 5. The device of claim 1, wherein the at least one capillary tube is replaced with multiple capillary tubes to form a bunch of capillary tubes. 6. The device of claim 1, wherein the vacuum connector comprises a partition plate inside the collection unit and extended toward the storage unit. 7. The device of claim 1, wherein the collection unit further comprises a venting connector communicated with the channel and connected to the pressure control unit to create the alternating negative pressure in the channel. 8. The device of claim 1, wherein the storage unit comprising a tube, a tank, a vessel, a syringe-like storage unit, an analogue, or any combination thereof is detachable from the collection unit for delivering the blood sample. 9. The device of claim 1, wherein the storage unit comprising a storage channel, a storage well, an absorbent material, an analogue, or any combination thereof is non-detachable from the collection unit. 10. A system for collecting a blood sample, comprising: a cartridge comprising the collection unit and the storage unit according to claim 1; anda docking station comprising a pressure control unit. 11. The system of claim 10, wherein the cartridge is removable from the system. 12. The system of claim 10, wherein the collection unit further comprises a puncturing mechanism adjacent to the top window of the collection unit. 13. The system of claim 10, further comprising a pad disposed on the top surface of the collection unit. 14. The system of claim 10, wherein the collection unit further comprises a funnel structure surrounding the at least one capillary tube. 15. The system of claim 10, wherein the at least one capill... | Winnoz Technology, Inc. | A61B005/15 A61B005/00
US10159421 | B2 | 2018-12-25 | Detection of periodic breathing | 2016-03-24 | Methods and apparatus perform periodic breathing detection, such as Cheyne-Stokes respiration detection. The detection may be performed by one or more processors, such as by analysis of data from one or more sensors. In some cases, the detection may be based on an electrocardiogram (ECG) signal, such as from ECG electrodes and/or an accelerometer signal, such as from an accelerometer. An occurrence of periodic breathing may be detected based on features derived from the signal(s). For example, detection may be based on deriving a respiration signal from the sensed signal(s) and/or analysis of RR interval times or relative QRS amplitude values, which may be evaluated on a segment-by-segment basis. The detection may provide monitoring and reporting of the occurrence of periodic breathing by a monitoring device and/or provide a basis for controlling changes to a provided respiratory treatment or therapy, such as by a respiratory pressure therapy device. | 1. An apparatus for detecting periodic breathing in a patient, the apparatus comprising: a processor configured to: receive an electrocardiogram (ECG) signal of the patient;derive a feature from the ECG signal; andanalyze the feature derived from the ECG signal to determine an occurrence of periodic breathing,wherein the processor is further configured to: receive an accelerometer signal indicative of the patient's position,derive a feature from the accelerometer signal, andanalyze the feature derived from the accelerometer signal to determine an occurrence of periodic breathing,wherein the feature derived from the accelerometer signal is a power spectral density of a demodulated envelope signal of the accelerometer signal. 2. The apparatus of claim 1, further comprising a memory for storing the ECG signal. 3. The apparatus of claim 1, further comprising a sensor to measure the ECG signal from the patient. 4. The apparatus of claim 3, wherein the sensor is a Holter monitor. 5. The apparatus of claim 3, wherein the sensor is a 12-lead ECG. 6. The apparatus of claim 3, wherein the sensor is a patch type ECG. 7. The apparatus of claim 1, wherein the processor is configured to perform a time-domain analysis of the ECG signal. 8. The apparatus of claim 1, wherein the processor is configured to perform a frequency-domain analysis of the ECG signal. 9. The apparatus of claim 1, wherein the processor is configured to divide the ECG signal into a plurality of time segments of equal time length. 10. The apparatus of claim 9, wherein the processor is configured to determine whether each time segment of the plurality of time segments exhibits a characteristic of periodic breathing. 11. The apparatus of claim 1, wherein the processor determines a likelihood of the patient having periodic breathing. 12. The apparatus of claim 1, wherein the processor is configured to derive a respiratory signal from the ECG signal. 13. The apparatus of claim 12, wherein the processor is configured to analyze an envelope of the derived respiratory signal. 14. The apparatus of claim 1, wherein the feature derived from the ECG signal is a power spectral density of RR intervals in the ECG signal. 15. The apparatus of claim 1, wherein the feature derived from the ECG signal is a power spectral density of ECG-derived respiration (EDR) numbers. 16. The apparatus of claim 15, wherein an EDR number is a magnitude of a QRS peak in the ECG signal. 17. The apparatus of claim 15, wherein an EDR number is an integral of an area around a QRS peak in the ECG signal. 18. The apparatus of claim 1, wherein the processor determines the occurrence of periodic breathing by comparing the feature in a respiration frequency range to a predetermined threshold. 19. The apparatus of claim 1, wherein the processor is configured to perform baseline correction on the ECG signal. 20. The apparatus of claim 1, further comprising a sensor to measure the accelerometer signal. 21. The apparat... | ResMed Sensor Technologies Limited | A61B005/0456 A61B005/04 A61B005/00 A61B005/0402 A61B005/0452 A61B005/113
US10117634 | B2 | 2018-11-06 | Acoustic and vibration information accumulation mechanism, acoustic and vibration sensing system, and computer program | 2015-01-06 | There is provided a sound and vibration information collecting mechanism, which collects low-frequency sound and vibration information with a predetermined frequency or lower from a detection target, the mechanism including a resonance layer, which includes a natural oscillator having a natural frequency within a frequency band of the sound and vibration information being a collection target, and generates a resonance carrier by the natural oscillator emphasizing the sound and vibration information; and a sensor, which detects the resonance carrier. The mechanism detects a bioacoustic signal and a biosignal more accurately than conventionally. | 1. A sound and vibration information collecting mechanism, which collects low-frequency sound and vibration information with a predetermined frequency or lower from a detection target, the mechanism comprising: a resonance layer, which includes a natural oscillator having a natural frequency within a frequency band of the sound and vibration information being a collection target, and generates a resonance carrier by the natural oscillator emphasizing the sound and vibration information;a sensor, which detects the resonance carrier,wherein the sound and vibration information is a biosignal, the biosignal is sound and vibration information of a cardio-vascular system, and the natural frequency of the natural oscillator is within a frequency band including a frequency of first heart sound or a second heart sound included in the sound and vibration information of the cardio-vascular system;a first layer, which is disposed on a back side of a trunk of a living body and to which the sound and vibration information of the cardio-vascular system propagates; anda second layer, which includes: a casing for resonance having an arrangement space formed as a hole portion or a groove portion where to arrange the natural oscillator and the sensor, anda film covering the arrangement space, and which functions as the resonance layer,wherein the second layer side is supported by a support layer, which is provided in a body support means to damp externally inputted sound and vibration, andwherein a cutoff frequency as a mechanical filter of the second layer is set twice as high as a frequency of the biosignal being the collection target or higher. 2. The sound and vibration information collecting mechanism according to claim 1, comprising: another first layer, which is disposed on the detection target side and to which the sound and vibration information propagates; andanother second layer, which includes: a casing for resonance having an arrangement space formed as a hole portion or a groove portion where to arrange the natural oscillator and the sensor; anda film covering the arrangement space, and which functions as the resonance layer. 3. The sound and vibration information collecting mechanism according to claim 1, the mechanism being disposed on the back side of the trunk of the living body and detecting the first heart sound or the second heart sound included in the sound and vibration information of the cardio-vascular system, as sound and vibration information attenuated to a 10 to 40 Hz frequency band. 4. The sound and vibration information collecting mechanism according to claim 1, further comprising a third layer which is disposed opposite to the first layer across the second layer to damp the externally inputted sound and vibration and is provided integrally. 5. The sound and vibration information collecting mechanism according to claim 4, wherein the third layer has a property of damping sound and vibration with a frequency not corresponding to th... | DELTA TOOLING CO., LTD. | A61B007/02 A61B005/00 A61B005/02 G01H001/00 A61B005/024
US10152793 | B2 | 2018-12-11 | Magnetic resonance image processing method and magnetic resonance image processing apparatus | 2015-06-23 | Provided are a magnetic resonance (MR) image processing method and an MR image processing apparatus. The MR image processing apparatus includes: a signal transceiver that transmits or receives a signal to or from the heart; and an image processor that obtains a plurality of MR images of the heart by using the transmitted or received signal, determines at least one contour from each of the plurality of MR images; obtains first information about a first region formed by the at least one contour; and detects an apex MR image or a base MR image of the heart from among the plurality of MR images based on the first information, wherein a location of an apex or a base is automatically detected from a plurality of short-axis MR images of the heart. | 1. A computer-implemented magnetic resonance (MR) image processing method for processing an MR image of a heart, the computer-implemented MR image processing method comprising: determining at least one contour from each of a plurality of MR images obtained by photographing the heart via magnetic resonance imaging (MRI);obtaining first information about a first region formed by the at least one contour; anddetecting at least one of an apex MR image and a base MR image of the heart from among the plurality of MR images based on the first information;wherein the detecting the at least one of the apex MR image and the base MR image comprises detecting the at least one of the apex MR image and the base MR image per a redetermined time interval, andwherein the computer-implemented MR image processing method further comprises, if a location of an apex MR image obtained at a first time is different, from an average of locations of apex MR images obtained per predetermined time interval by a predetermined threshold value or higher, changing the location of the apex MR image obtained at the first time. 2. The computer-implemented MR image processing method of claim 1, wherein the plurality of MR images are obtained by performing the MRI along a short-axis of the heart, and are MR images of a short-axis cross-section of the heart. 3. The computer-implemented MR image processing method of claim 2, wherein the obtaining of the first information comprises obtaining the first information about an area of the first region from the plurality of MR images, respectively, and when the plurality of MR images are arranged and compared according to locations in the heart based on the first information, selecting at least one second MR image when a variation between the area of the first region of a first MR image and the area of the first region of the second MR image that is a following MR image adjacent to the first MR image among the plurality of MR images is equal to or higher than a threshold value. 4. The computer-implemented MR image processing method of claim 3, wherein the detecting the at least one of the apex MR image and the base MR image comprises arranging the plurality of MR images according to locations in the heart and comparing the plurality of MR images in a first direction and a second direction opposite to the first direction of an arranged order to detect a second MR image that is initially selected from among the at least one second MR image in each of the first direction and the second direction. 5. The computer-implemented MR image processing method of claim 2, further comprising displaying at least one of the apex MR image and the base MR image. 6. The computer-implemented MR image processing method of claim 2, wherein the plurality of MR images obtained by performing the MRI along the short-axis of the heart comprise the MR images obtained by imaging a same location of the heart per the predetermined time interval. 7. The computer-imple... | SAMSUNG ELECTRONICS CO., LTD. | G06K009/00 G06T007/00 A61B005/055 A61B005/00 G06T007/143 G06T007/13 G06T007/246
US10159413 | B2 | 2018-12-25 | Apparatus and method for non-invasive measurement of blood parameters | 2013-02-05 | The present invention provides techniques for non-invasive measurement of blood related parameters based on NMR (nuclei) relaxation techniques carried out using a relatively low constant magnetic field in the range of 0.15 to 0.5 Tesla. A plurality of electromagnetic excitation pulse sequences having relatively low radiofrequencies are applied over a living tissue placed in the magnetic field and blood related parameters of the examined subject are determined using a plurality of nuclear spin echo signals received from the tissue in response to the applied excitation sequences, thereby allowing to improve the accuracy of the obtained signals and substantially reducing the time duration of the process. | 1. A method for use in assessment of blood related parameters, wherein the method provides non-invasive in vivo assessment of blood parameters of an examined subject, the method comprising: creating a static magnetic field in a range of 0.15 to 0.5 Tesla within a magnetic field region at least partially overlapping with a test site where a body part of said examined subject is located, to thereby magnetize blood in living tissue of said body part;providing time patterns predetermined on the basis of characteristic nuclear magnetization curves associated with blood constituents and using said time patterns for applying hard off-resonance electromagnetic excitation signals of a range of 1 to 20 MHz in said test site to thereby affect the blood magnetization in the living tissue to cause nuclear spin echo signals from the living tissue, andfor receiving respective off-resonance excited electromagnetic radiation response due to the nuclear spin echo signals from the living tissue acquired as sets of one-dimensional spin echo signals obtained with at least one variable delay time between the sets of one-dimensional spin echo signals;using a single channel RF receiver unit to down convert the received off-resonance excited electromagnetic response in analog domain, and generate therefrom a set of measured multi-dimensional data indicative of the nuclear spin echo signals; andprocessing said set of measured multi-dimensional data and extracting therefrom data indicative of nuclear magnetization curves associated with the nuclear spin echo signals from the living tissue, determining by multifunctional analysis of said nuclear magnetization curves nuclear spin relaxation times or rates of the blood constituents, and using said nuclear spin relaxation times or rates to determine at least one blood related parameter associated with said blood constituents. 2. The method according to claim 1 wherein the determining of the blood related parameters comprises correlating the nuclear spin relaxation times or rates of the blood constituents with a pre-determined matrix of relaxation times or rates associated with the blood related parameters. 3. The method according to claim 2 comprising calibrating the pre-determined matrix of relaxation times to comply with a set of blood related parameters measured for the examined subject using a conventional ex vivo blood test. 4. The method according to claim 3 wherein the calibrating is carried out before the correlating of the nuclear spin relaxation times or rates of the blood constituents to thereby improve sensitivity of the blood assessment to a predetermined blood related parameter. 5. The method according to claim 1 wherein the blood related parameters comprise one or more of the following: blood glucose content, blood viscosity, blood haematocrit, blood oxygen saturation, and blood pH. 6. The method according to claim 1 wherein the applying of the hard off-resonance electromagnetic excitation signals comprises... | ANATECH ADVANCED NMR ALGORITHMS TECHNOLOGIES LTD. | A61B005/0205 G01R033/44 A61B005/055 A61B005/145 A61B005/02 A61B005/00 G01R033/383 G01R033/46
US10133964 | B2 | 2018-11-20 | Magnetic resonance image reconstruction system and method | 2017-03-28 | A method for training a system for reconstructing a magnetic resonance image includes: under-sampling image data from each of a plurality of fully-sampled images; and inputting the under-sampled image data to a multi-scale neural network comprising sequentially connected layers. Each layer has an input for receiving input image data and an output for outputting reconstructed image data. Each layer performs a process comprising: decomposing the array of input image data; applying a thresholding function to the decomposed image data, to form a shrunk data, the thresholding function outputting a value asymptotically approaching one when the thresholding function receives an input having a magnitude greater than a first value, reconstructing the shrunk data for combining with a reconstructed image data output by another one of the layers to form updated reconstructed image data, and machine-learning at least one parameter of the decomposing, the thresholding function, or the reconstructing. | 1. A method for training a system for reconstructing a magnetic resonance (MR) image from signals collected by an MR scanner, the method comprising: under-sampling respective image data from each of a plurality of fully-sampled images;inputting the under-sampled image data to a multi-scale neural network comprising a plurality of sequentially connected layers, each layer having a respective input for receiving a respective array of input image data and an output for outputting reconstructed image data, each layer performing a recursive process comprising: decomposing the array of input image data received at the input of the layer;applying a thresholding function to the decomposed image data, to form shrunk data, the thresholding function outputting a non-zero value asymptotically approaching one when the thresholding function receives an input having a magnitude greater than a first value,reconstructing the shrunk data for combining with a reconstructed image data output by another one of the plurality of layers to form updated reconstructed image data, andmachine-learning at least one parameter of the decomposing, the thresholding function, or the reconstructing based on the fully sampled images and the updated reconstructed image data. 2. The method of claim 1, wherein the thresholding function outputs a zero value in the case where the thresholding function receives an input having a magnitude less than the first value. 3. The method of claim 2, wherein the thresholding function is non-linear. 4. The method of claim 3, wherein the thresholding function is a garrote function. 5. The method of claim 2, wherein each layer of the multi-scale neural network is configured to update the thresholding function. 6. The method of claim 1, wherein the machine-learning includes machine-learning parameters of the decomposing, the thresholding function, and the reconstructing based on the fully sampled images and the reconstructed image data. 7. The method of claim 1, wherein: the decomposing includes performing a convolution of the image data and a first filter, andthe reconstructing includes performing deconvolution of the shrunk data and the filter. 8. The method of claim 1, wherein the thresholding function of each of the plurality of layers is a shrinkage function. 9. The method of claim 1, wherein each layer is configured for adding a gradient update to the reconstructed image data, and the gradient update is based on a gradient step size recursively computed based on the image data. 10. The method of claim 1, wherein the under-sampling is performed using an under-sampling operator, and the method for training further comprises machine-learning at least one parameter of the under-sampling operator based on the fully sampled images and the updated reconstructed image data. 11. The method of claim 1, wherein the computing includes generating a sampling mask based on the fully sampled images and the updated reconstructed image data. 12. A syst... | Siemens Healthcare GmbH | G06K009/66 G06T011/00 G06T007/00 A61B005/055 A61B005/00
US10143455 | B2 | 2018-12-04 | Enhanced ultrasound visualization of intravascular devices | 2012-07-19 | Methods and devices for providing improved ultrasound visibility of medical devices intended for intravascular use are described. The inclusion of gas/solid boundary regions within a medical devices improves the resolution of the device under ultrasound visualization. Gas/solid boundary regions may be provided through the use of embedded gas-filled microlumens, microwells, or enclosed pockets within the medical device. | 1. A medical device for use under ultrasound visualization, the medical device comprising: an elongate shaft comprising an outer surface and an inner surface defining an inner lumen, the inner lumen having an open proximal end and an open distal end;a plurality of microwells embedded within the elongate shaft,wherein each microwell of the plurality of microwells is arranged between the inner surface and the outer surface of the elongate shaft and has a longitudinal axis normal or oblique to a longitudinal axis of the elongate shaft, each microwell having a respective uncovered opening on the outer surface of the elongate shaftwherein each microwell of the plurality of microwells comprises opposing walls that run parallel to each other, andwherein the microwells are configured to contain a gas within to increase the visibility of the medical device under ultrasound imaging. 2. The medical device of claim 1, wherein the elongate shaft comprises one or more see-through portions and one or more opaque portions. 3. The medical device of claim 2, wherein the one or more opaque portions comprise titanium dioxide. 4. The medical device of claim 1, wherein the elongate shaft comprises indicia of length measurements at least partially along the axial length of the elongate shaft. 5. The medical device of claim 4, wherein the indicia comprise laser markings. 6. The medical device of claim 1, wherein a diameter of each microwell of the plurality of microwells is less than about 150 μm. 7. The medical device of claim 1, wherein the plurality of microwells are equally spaced radially around the elongate shaft. 8. The medical device of claim 1, wherein the plurality of microwells are irregularly spaced radially around the elongate shaft. 9. The medical device of claim 1, wherein the elongate shaft is sized and configured to be placed within the saphenous vein. 10. A medical device for use under ultrasound visualization, the medical device comprising: an elongate shaft comprising an outer surface and an inner surface defining an inner lumen, the inner lumen having an open proximal end and an open distal end;at least one ring of microwells embedded within the elongate shaft, the microwells of each ring being arranged circumferentially about the elongate shaft, each microwell being substantially linear and having a longitudinal axis that is either oblique or normal to a longitudinal axis of the elongate shaft,wherein the microwells are arranged between the inner surface and outer surface of the elongate shaft,wherein each microwell comprises opposing walls that run parallel to each other, andwherein the microwells are configured to contain a gas within to increase the visibility of the medical device under ultrasound imaging. 11. The medical device of claim 10, further comprising a plurality of rings of microwells, wherein each ring comprises a plurality of microwells, and wherein the plurality of rings are spaced apart longitudinally by equal distances.... | Covidien LLP | A61B017/00 A61B017/12 A61B005/06 A61M025/01 A61M025/00 A61B090/00 A61B008/08 A61M025/10 A61M025/06 A61M029/00 A61M025/04 A61B005/02
US10123755 | B2 | 2018-11-13 | Reducing incremental measurement sensor error | 2017-12-15 | For position sensors, e.g., a fiber-based system, that build a shape of an elongated member, such as a catheter, using a sequence of small orientation measurements, a small error in orientation at the proximal end of the sensor will cause large error in position at distal points on the fiber. Exemplary methods and systems are disclosed, which may provide full or partial registration along the length of the sensor to reduce the influence of the measurement error. Additional examples are directed to applying selective filtering at a proximal end of the elongated member to provide a more stable base for distal measurements and thereby reducing the influence of measurement errors. | 1. A system comprising: an elongate member extending between a proximal end and a distal end;one or more sensing elements positioned on the elongate member, the one or more sensing elements configured to provide at least: proximal data associated with a proximal region of the elongate member, anddistal data associated with a distal region of the elongate member;at least one non-transitory computer readable medium having stored thereon executable instructions; andat least one processor in communication with the at least one non-transitory computer readable medium and configured to execute the instructions to: receive the proximal data and the distal data from the one or more sensing elements,filter the proximal data to reduce orientation error associated with the proximal region, anddetermine a shape of the elongate member based on the filtered proximal data. 2. The system of claim 1, wherein the distal data is not filtered, and the at least one processor is configured to execute the instructions to determine the shape of the elongate member based on the distal data and the filtered proximal data. 3. The system of claim 1, wherein the proximal data is filtered by averaging over multiple time steps. 4. The system of claim 1, wherein the proximal data is filtered by averaging positions and orientations of the proximal portion over time in a global frame. 5. The system of claim 1, wherein the proximal data is filtered by averaging incremental changes in orientation of the proximal portion, and the shape is determined by integrating the averaged incremental changes. 6. The system of claim 1, wherein the proximal data is filtered in the time domain. 7. The system of claim 1, wherein the at least one processor is further configured to execute the instructions to: filter the distal data, wherein the distal data is less filtered than the proximal data; anddetermine a shape of the elongate member based on the filtered proximal data and the filtered distal data. 8. The system of claim 7, wherein the proximal data is filtered at a higher rate than the distal data. 9. The system of claim 1, wherein the at least one processor is further configured to execute the instructions to: determine a degree of change of shape of the proximal portion; andwhen the determined degree of change exceeds a threshold, reduce the filtering of the proximal portion. 10. The system of claim 9, wherein the at least one processor is further configured to execute the instructions to increase the filtering of the proximal portion when the degree of change of the proximal portion remains below the threshold for a period of time. 11. The system of claim 9, wherein the at least one processor is further configured to execute the instructions to increase the filtering of the proximal portion after a predetermined period of time. 12. The system of claim 1, wherein the at least one processor is further configured to execute the instructions to: determine a degree of change of shape... | Auris Health, Inc. | A61B006/12 A61B090/00 A61B006/03 A61B006/00 A61B005/00 G01B011/24 G01B011/14 A61B008/12 A61M025/01
US10142459 | B2 | 2018-11-27 | Method and system for managing multimedia accessiblity | 2016-11-22 | A system that incorporates the subject disclosure may include, for example, determine a first impairment associated with a first user of a first end user device, receive user input captured at a second end user device during a communication session between the first and second end user devices, store instructions for executing a group of adjustment techniques for modifying the user input where the group of adjustment techniques includes amplifying selective frequencies and translating the user input into sign language images, select an adjustment technique from among the group of adjustment techniques, adjust the user input according to the adjustment technique to generate adjusted user input, and provide the adjusted user input to the first end user device during the communication session. Other embodiments are disclosed. | 1. A method, comprising: storing, by a processing system including a processor, instructions for executing adjustment techniques for modifying user input, wherein first adjustment techniques include amplifying selective frequencies for a first degree of impairment and translating user input into first sign language images for a second degree of impairment, wherein second adjustment techniques include translating user input from sign language images into synthesized audio speech, wherein the second degree of impairment is more severe than the first degree of impairment, and wherein the first adjustment techniques includes one of modifying one of a size, color or font of text or replacing a word with another word based on a determined cognitive impairment;detecting, by the processing system, a communication session between a first end user device and a second end user device;determining, by the processing system, a first impairment associated with a first user of the first end user device and a second impairment associated with a second user of the second end user device;determining, by the processing system, a degree of impairment for the second impairment;receiving, by the processing system, a first user input captured at the first end user device and a second user input captured at the second end user device during the communication session;selecting, by the processing system, a selected adjustment technique from among the first adjustment techniques according to the degree of impairment for the second impairment;accessing, by the processing system, an impairment profile for the first user, wherein the impairment profile includes an audiogram for the first user, and wherein the selective frequencies that are amplified are selected based on the audiogram;adjusting, by the processing system, the second user input according to the impairment profile to generate adjusted second user output;adjusting, by the processing system, the first user input according to the impairment profile and then applying the selected adjustment technique to generate adjusted synthesized audio speech as adjusted first user output; andproviding, by the processing system, the adjusted first user output to the second end user device and the adjusted second user output to the first end user device during the communication session. 2. The method of claim 1, comprising: obtaining, by the processing system, user preferences for the first user from the impairment profile; andgenerating, by the processing system, the first sign language images to include an avatar for presenting sign language representative of the user input, wherein physical characteristics of the avatar are generated based on the user preferences. 3. The method of claim 2, comprising: accessing, by the processing system, a sign language library associated with the first user; andgenerating, by the processing system, the first sign language images according to the sign language library, wherein the first adjust... | AT&T Intellectual Property I, L.P. | H04M001/725 G06F003/0484 G06F017/28 A61B005/12 G06F009/451 A61B003/00 G06F003/16 G10L013/033 G10L013/08
US10123685 | B2 | 2018-11-13 | Apparatus and method to illuminate and orient guidewire | 2015-08-25 | An apparatus includes a power source, a pulse generator, a light source, a guidewire, an optical fiber, and a connector. The pulse generator is in electrical communication with the power source. The pulse generator is also capable of generating an electric pulse. The light source is in electrical communication with the pulse generator in such a way that the light source turns on and off in response to the electric pulse received from the pulse generator. The guidewire includes a proximal end and a distal end. The optical fiber extends through the guidewire from the proximal end of the guidewire towards the distal end of the guidewire. The connector couples with the guidewire while allowing the light source to communicate with the optical fiber. | 1. An apparatus comprising: (a) a power source;(b) a pulse generator in electrical communication with the power source, wherein the pulse generator is operable to generate an electric pulse;(c) a light source in electrical communication with the pulse generator, wherein the light source is operable to turn on and off based on the electric pulse received from the pulse generator;(d) a guidewire comprising a first proximal end and a first distal end;(e) an optical fiber extending within the guidewire from the first proximal end toward the first distal end, wherein the optical fiber comprises a second proximal end and a second distal end;(f) a connector operable to couple with the first proximal end of the guidewire, wherein the connector is operable to allow the light source to communicate with the optical fiber; and(g) an electrical shutter in communication with the pulse generator, wherein the electrical shutter is configured to be in a closed state when the light source is turned off and is configured to be in an open state when the light source is turned on, wherein the electrical shutter is configured to permit a light from the light source and an ambient light from an ambient light source to pass through the electrical shutter in the open state, wherein the electrical shutter is configured to prevent the ambient light from passing through the electrical shutter in the closed state. 2. The apparatus to claim 1, wherein the pulse generator is configured to generate the electric pulse at a low frequency in order to pulse the light source on and off through a range of predetermined frequencies. 3. The apparatus of claim 2, wherein the pulse generator is configured to generate the electric pulse within a range from about 0.1 Hz to 10 Hz. 4. The apparatus of claim 3, wherein the light source is configured to generate light having a specific wavelength within a range of about 610 nm to about 640 nm. 5. The apparatus of claim 2, wherein the pulse generator is configured to generate the electric pulse within a range from about 1 Hz to 3 Hz. 6. The apparatus of claim 1, wherein the pulse generator is configured to generate a pulse with a frequency equal to or greater than 60 Hz. 7. The apparatus of claim 1, wherein the apparatus further comprises a phase shifter in electrical communication with the pulse generator, wherein the phase shifter is configured to shift the electric pulse received from the pulse generator to produce a shifted electric pulse, wherein the electrical shutter is configured to be in the closed state when exposed to the shifted electric pulse having a voltage and is operable to be in the open state when exposed to the shifted electric pulse having a near-zero voltage. 8. The apparatus of claim 7, wherein the phase shifter is configured to, when producing the shifted electric pulse, shift the electric pulse generated by the pulse generator by 180 degrees in comparison to the electric pulse received by the light source. 9. Th... | Acclarent, Inc. | A61B001/233 A61B001/06 A61B001/07 A61B001/00 A61B005/00 A61B017/24 A61M025/09 A61B090/00
US10131412 | B2 | 2018-11-20 | Ascent and buoy system for divers | 2017-04-17 | An apparatus for divers is disclosed that includes both a buoy and an ascent device. The system also includes a biological sensor for detecting when a diver is in distress. Upon the biological sensor detecting an anomalous condition, the system inflates a bladder, such as that found in a diver's Buoyancy Control Device, to urge the diver toward the water surface. The system also releases a buoy, allowing the buoy to float to the water surface and alert others of the diver in distress. In an example embodiment, the buoy detects its position upon reaching the surface and issues an alarm. | 1. An apparatus for a diver comprising: a sensor configured to measure a biological parameter of the diver and transmit a sensor signal correlated to a biological parameter value;a controller in communication with the sensor and configured to: receive the sensor signal, anddetermine that the biological parameter value correlated to the sensor signal is anomalous and responsively issue a rescue deployment signal; anda buoyancy control bladder;a buoyancy valve assembly having an inlet port connectable to a source of pressurized gas, andan outlet port connected to the bladder,the buoyancy valve assembly configured to receive the rescue deployment signal and responsively supply pressurized gas from the inlet port to the outlet port, whereby gas enters the bladder and the apparatus becomes more buoyant in water and ascends; a buoy connectable to the diver; anda buoy release actuator configured to receive the rescue deployment signal and responsively disengage the buoy from the diver. 2. An apparatus as claimed in claim 1 wherein the buoy is supernatant and includes an alarm. 3. An apparatus as claimed in claim 1 wherein the buoy is inflatable and includes an alarm and wherein the buoy release actuator includes a buoy valve having an inlet port connectable to a source of pressurized gas and an outlet port connected to the buoy, the buoy valve configured to receive the rescue deployment signal and responsively provide pressurized gas from the inlet and to the outlet port. 4. An apparatus as claims in claim 3 further comprising a tether connecting the diver and buoy. 5. An apparatus as claimed in claim 4 wherein the tether is a communication cable. 6. An apparatus as claimed in claim 1 further comprising a diver-activatable input device configured to provide a stop signal upon activation, the diver activatable input device being in communication with the controller, and wherein the controller is further configured to: issue a warning alarm and begin measuring a time interval in response to determining that the biological parameter value correlated to the sensor signal is anomalous;detect a stop signal during the time interval; andissue a rescue deployment signal only if the controller does not detect a stop signal from the diver-activatable input device during the time interval. 7. An apparatus as claimed in claim 6 wherein the warning alarm is an audible alarm, whereby the alarm may alert the diver to activate the diver-activatable input device and stop the controller from issuing the rescue deployment signal. 8. An apparatus as claimed in claim 7 wherein: the controller is further configured to determine a rate of ascent for the apparatus and responsively issue an ascent control signal; andthe buoyancy valve assembly includes a vent port and is further configured to receive the ascent control signal and responsively release gas from the vent port, whereby a rate of ascent of the apparatus is controlled. 9. An apparatus as claimed in claim 8 whe... | - | B63C011/22 B63C011/08 A61B005/024 B63C011/26 B63B022/06 B63B022/18 A61B005/00 A61B005/0205 A61B005/08 A61B005/1455 G08B005/00 G08B021/04 G08B021/08 G08B025/01 G08B021/02
US10130309 | B2 | 2018-11-20 | Methods for determining physiological parameters based on electrical impedance measurements | 2016-08-23 | A system and method for determining physiological parameters based on electrical impedance measurements is provided. One method includes obtaining electrical measurement signals acquired from a plurality of transducers coupled to a surface of an object and spatially pre-conditioning the obtained electrical measurement signals. The method also includes performing multiple-input-multiple-output (MIMO) processing of the spatially pre-conditioned electrical measurement signals to correlate the spatially pre-conditioned electrical measurement signals to separate the electrical measurement signals. | 1. A method for separating measurement signals, the method comprising: coupling a plurality of transducers on a surface of an object, the plurality of transducers comprising at least two excitation transducers and at least two measuring transducers;generating excitations on at least a subset of the plurality of transducers, the excitations driven in different configurations from at least one of the two excitation transducers;obtaining measurement response signals at a response detector, as acquired from the subset of the plurality of transducers an analog format;spatially pre-conditioning the measurement response signals to convert the measurement response signals into spatial vectors;performing multiple-input-multiple-output (MIMO) processing of the spatial vectors to separate the measurement signals of a sub space of desired physiological activities, as distinguished from a sub-space of undesired non-physiological signals; where the processing comprises identifying and tracking the sub-space of desired physiological activities; andclassifying the measurement signals of the sub-space of desired physiological activities as respiratory information and classifying the sub-space undesired non-physiological signals as ambulatory, motion information. 2. The method of claim 1, wherein the measurement response signals are electrical measurement response signals. 3. The method of claim 2, wherein spatially pre-conditioning the obtained electrical measurement response signals comprises using a common mode averaging of all of the electrical measurement response signals. 4. The method of claim 2, wherein the electrical measurement response signals are obtained from electrodes in an electrocardiography (ECG) electrode placement configuration. 5. The method of claim 2, wherein the excitations comprises one of an electrical, magnetic, or radio-frequency excitation. 6. The method of claim 5, wherein obtaining the electrical measurement response signals composes measuring at least one of an electrical voltage, current, magnetic response or radio-frequency response on all or a subset of the plurality of transducers. 7. The method of claim 1, wherein classifying the sub-space of undesired non-physiological signals as ambulatory motion information includes identifying at least one of a type ofmotion or a position. 8. The method of claim 7, wherein the ambulatory motion information includes an identification of at least one of breathing, bending, twisting, or reaching motion. 9. The method of claim 8 wherein the ambulatory motion intimation includes an identification of at least one of a supine position, seated position, or standing. 10. The method of claim 1, further comprising using an output of the MIMO processor and multi-lead transducer signals to determine an ambulatory motion index. 11. A method for monitoring breathing, the method comprising: positioning a plurality of transducers on a surface of a person, the plurality of transducers comprising at... | GENERAL ELECTRIC COMPANY | A61B005/0402 A61B005/00 A61B005/053 A61B005/08 A61B005/11 A61B005/113 G16H040/63
US10159849 | B2 | 2018-12-25 | Remote medical device alarm | 2017-12-13 | A wearable remote device includes a user interface, a strap configured to removably secure the wearable remote device to a wrist of a patient such that the user interface is accessible by the patient, and a wireless transceiver configured to wirelessly communicate with a wearable defibrillator. The wearable remote device includes a processor coupled to the user interface and wireless transceiver to provide a notification relating to at least one of device information relating to the wearable defibrillator and a cardiac arrhythmia communicated by the wearable defibrillator via the wireless transceiver. Responsive to a determination that the notification is of an urgent nature, the processor is configured to cause the user interface to communicate the notification, and responsive to a determination that the notification is not of an urgent nature, cause the user interface to store information relating to the notification in a memory of the wearable remote device. | 1. A wearable remote device comprising: a user interface;a strap constructed to removably secure the wearable remote device to a wrist of a patient such that the user interface is accessible by the patient;a wireless transceiver for wirelessly communicating with a wearable defibrillator; anda processor, coupled to the user interface and the wireless transceiver, the processor causing the user interface to provide a notification relating to at least one of device information relating to the wearable defibrillator and a cardiac arrhythmia of the patient based on a communication received from the wearable defibrillator via the wireless transceiver, wherein the processor is configured to determine whether the notification relating to the at least one of the device information relating to the wearable defibrillator and the cardiac arrhythmia is of an urgent nature, and responsive to a determination that the notification is of an urgent nature, causing the user interface to communicate the notification, and responsive to a determination that the notification is not of an urgent nature, causing the user interface to store information relating to the notification in a memory of the wearable remote device; andfirst one or more buttons included on the wearable remote device, and configured to be actuated by the patient to respond to the notification of an urgent nature and cause the wearable defibrillator to withhold delivery of a therapy necessitated by a detected cardiac arrhythmia, wherein the wearable defibrillator comprises second one or more buttons configured to be actuated by the patient to respond to the notification of an urgent nature and cause the wearable defibrillator to withhold delivery of the therapy necessitated by the detected cardiac arrhythmia; andwherein actuation of either the first one or more buttons or the second one or more buttons causes the wearable defibrillator to withhold delivery of the therapy necessitated by the detected cardiac arrhythmia. 2. The wearable remote device of claim 1, wherein the wireless transceiver includes at least one of a radiofrequency transceiver, a BLUETOOTH transceiver, a wireless Ethernet transceiver, a wireless USB transceiver, and a ZIGBEE transceiver. 3. The wearable remote device of claim 1, further comprising a sensor disposed in the wearable remote device, the sensor including at least one of a pulse rate sensor, a body temperature sensor, and a blood oxygen level sensor. 4. The wearable remote device of claim 1, wherein the user interface includes at least one of a display, a user interactive display, the first one or more buttons included as touch screen display buttons displayed on the user interface, an audio output device, and an electro-mechanical vibrator. 5. The wearable remote device of claim 1, wherein the first one or more buttons comprise one or more buttons disposed on a housing of the wearable remote device for receiving input from the patient. 6. The wearable remote device... | ZOLL Medical Corporation | A61N001/39 G08B003/10 G08B021/02 G08B025/01 G08B025/10 A61B005/00 A61B005/01 A61B005/024 A61B005/145
US10124674 | B2 | 2018-11-13 | Vehicle safety detecting ring and vehicle steering wheel | 2017-08-29 | A vehicle safety detecting ring includes a ring body, at lease one detector, a touching area and an alarm device. The ring body is configured to mounted on a steering wheel. The at least one detector is located inside the ring body and configured to detect information of driver. The touching area is connected with the at least one detector in the ring body to transmit the information of driver to the at least one detector. The alarm connects with the at least one detector and is configured to issue an alarm when the at least one detector detects an abnormal signal. | 1. A vehicle safety detecting ring comprising: a ring body configured to be mounted on a steering wheel, wherein a material of the ring body is a flexible material, the ring body is a hollow structure with an open, and cross sectional shape of the ring body is a C-type structure, so that the ring body is fitted on the steering wheel through the opening;at least one detector located inside the ring body and being configured to detect information of a driver, the at least one detector detects a surface pressure applied on the ring body by the driver to determine whether the driver's hands leave the steering wheel exceeds a predetermined time and causes the vehicle to brake urgently;a touching area defined on an outside surface of the ring body and connected with the at least one detector in the ring body to transmit the information of the driver to the at least one detector; andan alarm inside the ring body, connected with the at least one detector and being configured to issue an alarm when the at least one detector detects an abnormal signal according to the detected information. 2. The vehicle safety detecting ring of claim 1, wherein the information of the driver comprises a blood pressure, a pulse, a fingerprint and a holding strength on the steering wheel. 3. The vehicle safety detecting ring of claim 1, wherein the at least one detector comprises one detector or a plurality of detectors. 4. The vehicle safety detecting ring of claim 1, wherein the at least one detector comprises a first detector, a second detector and a third detector sequentially distributed inside the ring body. 5. The vehicle safety detecting ring of claim 4, wherein the first detector is configured to store and recognize a fingerprint information of the driver; when the fingerprint of the driver detected by the first detector is not stored in the vehicle safety detecting ring, the driver is judged as a stranger, and the alarm device issues an alarm to prevent the vehicle from being stolen. 6. The vehicle safety detecting ring of claim 4, wherein the second detector is configured to store and measure a blood pressure or a pulse information of the driver; when the second detector detects that the driver's blood pressure or the pulse exceeds a standard range, the alarm device issues an alarm to alert the driver for physical condition and safe driving. 7. The vehicle safety detecting ring of claim 4, wherein the third detector is used to detect the surface pressure applied on the ring body by the driver to determine whether the driver's hands leave the steering wheel; when the third detector detects that the driver's hands leave the steering wheel and when a time of leaving the steering wheel exceeds the predetermined time, the alarm device issues an alarm to alert the driver for safe driving or to cause the vehicle to brake urgently. 8. The vehicle safety detecting ring of claim 1, wherein the touching area is connected to the at least one detector and transmits a si... | ScienBiziP Consulting (Shenzhen) Co., Ltd. | G08B023/00 B60K028/06 A61B005/18 G08B021/06 B62D015/00
US10154785 | B2 | 2018-12-18 | Devices and systems for fluorescence imaging of tissue | 2013-01-18 | A system and method for fluorescence imaging of tissue in vivo and in situ, e.g., for minimally invasive diagnosis of patients. A fluorescent imaging system is provided that has a dye carrier coupled to the distal end of a probe containing a fiber optics bundle, which allows for the introduction of at least one fluorescent dye therein the dye carrier into a portion of the tissue of interest of a subject or patient when the dye carrier is selectively brought into contact with the portion of the tissue of interest. The resulting fluorescence images permit the acquisition of diagnostic information on the progression of diseases at cellular/tissue level in patients. | 1. A device comprising: a probe defining a central bore, the probe having an outer surface, a distal end, an opposed proximal end, and a longitudinal axis extending between the distal end and the proximal end of the probe, the distal end defining a distal tip configured to contact a selected tissue of a subject, the outer surface of the probe extending away from the distal tip in a proximal direction and defining an outer diameter of the probe along a longitudinal length of the probe, the probe comprising: image transmission means positioned therein the central bore of the probe and configured for communication with a light source; andan objective lens positioned therein the central bore of the probe proximate the distal tip of the probe; andan annular dye carrier comprising an open-cell polymer foam filled at least partially with a hydrogel, the dye carrier being loaded with at least one fluorescent dye, the dye carrier having a bottom surface, the dye carrier being detachably coupled thereto at least a portion of the outer surface of the distal end of the probe such that the entire bottom surface of the dye carrier is radially spaced from the longitudinal axis and the objective lens of the probe to permit direct transmission of light between the objective lens of the probe and the selected tissue, wherein the bottom surface of the dye carrier is configured to selectively contact the selected tissue of the subject to diffuse the at least one fluorescent dye through the bottom surface of the dye carrier and into the selected tissue of the subject,wherein, following diffusion of the at least one fluorescent dye into the selected tissue, the image transmission means and the objective lens are configured to transmit light to the selected tissue and to receive emitted light from the selected tissue. 2. The fluorescence imaging device of claim 1, wherein the at least one fluorescent dye is suspended in a buffer solution. 3. The fluorescence imaging device of claim 2, wherein the at least one fluorescent dye and the buffer solution together comprise at least 95% by weight of the dye carrier. 4. The fluorescence imaging device of claim 1, wherein the dye carrier comprises at least one antibody agent. 5. The fluorescence imaging device of claim 1, wherein the at least one fluorescent dye is selected from a group consisting of: Alexa, Texas Red, FITC, Oregon Green, Rhodamine Green, Lucifer yellow, Fluo 3, Fluo 4, Fluorescite and di-8-Anepps. 6. The fluorescence imaging device of claim 1, further comprising means for steering the probe such that the bottom surface of the dye carrier contacts a desired region of the tissue of the subject. 7. The fluorescence imaging device of claim 1, wherein the probe has a longitudinal length, and wherein the central bore of the probe has a constant diameter along the longitudinal length of the probe. 8. The fluorescence imaging device of claim 1, wherein the probe has a longitudinal length, and wherein the central... | UNIVERSITY OF UTAH RESEARCH FOUNDATION | A61B005/00 G01N021/64 A61K049/00 A61B005/02 A61M005/00
US10124246 | B2 | 2018-11-13 | Pressure sensitive peripheral devices, and associated methods of use | 2014-04-21 | Facilitating a user to provide inputs to a computing platform by applying varying pressure to one or more external points on a pressure sensitive peripheral device is disclosed. The pressure sensitive peripheral device may include one or more pressure sensors disposed within a housing body or housing bodies of the pressure sensitive peripheral device. The pressure sensors may provide pressure signals conveying information associated with compressive forces applied to the housing body or bodies of the pressure sensitive peripheral device. Inputs to control one or more aspects of a computing platform coupled to the pressure sensitive peripheral device may be provided based on the pressure signals. The one or more aspects of the computing platform may include one or more aspects of a graphical user interface on a display associated with the computing platform, operational aspects of the computing platform and/or any other aspects of the computing platform. | 1. A pressure sensitive peripheral device with one or more pressure sensors to facilitate receipt of user inputs to a computing platform, the pressure sensitive peripheral device comprising: a housing body;one or more pressure sensors disposed within and in contact with the housing body, the one or more pressure sensors being configured to provide a pressure signal conveying information from a compressive pressure applied to the housing body, the pressure signal being provided responsive a first set of two opposing forces applied to the housing body, wherein the first set of two opposing forces does not perform a clicking motion; and,wherein the one or more pressure sensors are further configured to transmit the pressure signal to electronic circuitry configured to: receive the pressure signal provided by the one or more pressure sensors, andresponsive to receiving the pressure signal provided by the one or more pressure sensors, provide an input to the computing platform based on the received the pressure signal which is constant or variable in time, the input being provided to facilitate controlling a graphical user interface presented on a display associated with the computing platform in accordance with a fitness exercise shown by the graphical user interface,wherein providing the input to the computing platform based on the received pressure signal provided by the one or more pressure sensors comprises determining whether the compressive pressure applied to the housing body has reached a minimum magnitude that corresponds to a minimum physical exercise level, and only providing the input to the computing platform responsive to the compressive pressure reaching the minimum magnitude, wherein controlling the graphical user interface in accordance with the fitness exercise includes movement of an indicator shown by the graphical user interface by compressing the housing body of the pressure sensitive peripheral device such that the indicator moves along a curve line displayed by the graphical user interface for a time period. 2. The pressure sensitive peripheral device of claim 1, wherein the one or more pressure sensors are further configured to provide a second pressure signal conveying information associated with a second compressive pressure applied to the housing body, the second pressure signal being provided responsive to a second set of two opposing forces applied to parts of the housing body, wherein the second set of two opposing forces are separate and discrete from the first set of two opposing forces. 3. The pressure sensitive peripheral device of claim 1, wherein the electronic circuitry is further configured such that providing the input to the computing platform based on the received pressure signal provided by the one or more pressure sensors comprises determining whether the compressive pressure applied to the housing body has breached a threshold minimum magnitude level that corresponds to the minimum physical exercise leve... | ACTIVBODY, INC. | A63F013/06 A63F013/20 G06F003/0338 G06F003/038 G06F003/041 A61B005/00 G06F019/00 A61B005/021 A63B071/06 A61B005/024 A63B021/02 A63B023/035 A63B023/16 A63B021/00
US10154802 | B2 | 2018-12-18 | Method and apparatus for precisely perceiving indoor activity | 2016-04-11 | The present invention discloses a method and an apparatus for precisely perceiving an indoor activity. The method may include: receiving a vibration signal on a floor by using multiple vibration sensors disposed according to a preset rule; and determining a location of a vibration source according to a phase difference of a vibration signal of the same vibration source in different vibration sensors. The monitoring performed on the indoor activity in the present invention can be performed without disturbing the monitored person, and can resolve the concern about leakage of privacy of the monitored person. | 1. A method for precisely perceiving an indoor activity, comprising: receiving a vibration signal on a floor by using multiple vibration sensors disposed according to a preset rule; anddetermining a location of a vibration source according to a phase difference of a vibration signal of the same vibration source in different vibration sensors;wherein the vibration source is an indoor monitored human body, and the vibration signal is a pace signal of a monitored person, and the pace signal comprises an impact strength, a stride, a cadence, and/or bilateral symmetry;wherein the method further comprises:performing statistics of pace signals of the monitored person in a time period, analyzing a change of the pace signals, and acquiring body condition change information of the monitored person; and/orperforming statistics of building vibration spectrum information, and analyzing building change information according to a change of the vibration spectrum information. 2. The method for precisely perceiving an indoor activity according to claim 1, wherein the step of determining a location of a vibration source according to a phase difference of a vibration signal of the same vibration source in different vibration sensors comprises: acquiring an accurate location of the vibration source by performing phase shift analysis and sound speed calibration processing on the vibration signal in each vibration sensor and by performing calculation with a trigonometric function according to a fixed distance between the vibration sensors, wherein at least 3 vibration sensors are disposed, and a fixed distance is set between the vibration sensors. 3. The method for precisely perceiving an indoor activity according to claim 1, wherein the method further comprises: analyzing living habits of the monitored person according to a location and the pace signal of the monitored person and time. 4. An apparatus for precisely perceiving an indoor activity, comprising: a vibration perceiving module, configured to receive a vibration signal on a floor by using multiple vibration sensors disposed according to a preset rule; anda location analyzing module, configured to determine a location of a vibration source according to a phase difference of a vibration signal of the same vibration source in different vibration sensors;wherein the vibration source is an indoor monitored human body, and the vibration signal is a pace signal of a monitored person, and the pace signal comprises an impact strength, a stride, a cadence, and/or bilateral symmetry;wherein the apparatus further comprises:a statistics and analyzing module, configured to: perform statistics of pace signals of the monitored person in a time period, analyze a change of the pace signals, and acquire body condition change information of the monitored person; and/or perform statistics of building vibration spectrum information, and analyze building change information according to a change of the vibration spectrum informa... | Shenzhen Zhiying Technologies Co., Ltd. | G01V001/00 A61B005/11 A61B005/00
US10145926 | B2 | 2018-12-04 | Phase-cycled steady-state free precession imaging | 2015-11-30 | A system includes applying, to patient tissue, a first imaging sequence comprising first balanced gradient pulse trains and RF pulses, where phases of successive RF pulses in the first imaging sequence differ by a first pulse phase increment, detecting first signals emitted from the patient tissue in response to the first imaging sequence, and to generate a first image based on the first signals, applying, to the patient tissue, a second imaging sequence comprising second balanced gradient pulse trains and RF pulses, where phases of successive RF pulses in the second imaging sequence differ by a second pulse phase increment different from the first pulse phase increment, detecting second signals emitted from the patient tissue in response to the second imaging sequence, and to generate a second image based on the second signals, applying motion-correction processing to the first image to generate a first motion-corrected image, applying motion-correction processing to the second image to generate a second motion-corrected image, and generating a composite image based on the first motion-corrected image and the second motion-corrected image. | 1. A system comprising: a chassis defining a bore;a main magnet to generate a polarizing magnetic field within the bore;a gradient system to apply a gradient magnetic field to the polarizing magnetic field;a radio frequency (RF) system to apply an RF pulse to patient tissue disposed within the bore and to receive signals from the patient tissue; anda computing system to receive the signals from the RF system, the computing system to execute program code to: control the gradient system and the radio frequency system to generate a first imaging sequence comprising first balanced gradient pulse trains and RF pulses, where phases of successive RF pulses in the first imaging sequence differ by a first pulse phase increment, to detect first signals emitted from the patient tissue in response to the first imaging sequence, and to generate a first image based on the first signals;control the gradient system and the radio frequency system to generate a second imaging sequence comprising second balanced gradient pulse trains and RF pulses, where phases of successive RF pulses in the second imaging sequence differ by a second pulse phase increment different from the first pulse phase increment, to detect second signals emitted from the patient tissue in response to the second imaging sequence, and to generate a second image based on the second signals;control the gradient system and the radio frequency system to generate a third imaging sequence comprising third balanced gradient pulse trains and RF pulses, where phases of successive RF pulses in the third imaging sequence differ by a third pulse phase increment different from the first pulse phase increment and the second pulse phase increment, to detect third signals emitted from the patient tissue in response to the third imaging sequence, and to generate a third image based on the third signals;apply motion-correction processing to the first image to generate a first motion-corrected image;apply motion-correction processing to the second image to generate a second motion-corrected image;apply motion-correction processing to the third image to generate a third motion-corrected image; andgenerate a composite image based on the first motion-corrected image, the second motion-corrected image and the third motion-corrected image. 2. A system according to claim 1, wherein generation of the composite image comprises averaging the first motion-corrected image, the second motion-corrected image, and the third motion-corrected image. 3. A system according to claim 1, wherein generation of the composite image comprises averaging the first image, second image and the third image. 4. A system according to claim 1, wherein each of the first image, the second image, the third image and the composite image is a three-dimensional image. 5. A method comprising: applying, to patient tissue, a first imaging sequence comprising first balanced gradient pulse trains and radio frequency (RF) pulses, where phases of success... | Siemens Healthcare GmbH | G01V003/00 G01R033/565 G01R033/385 G01R033/36 G01R033/54 A61B005/055 A61B005/00
US10137307 | B2 | 2018-11-27 | Identifying individual target sites for transcranial magnetic stimulation applications | 2013-03-15 | Techniques for identifying individual target sites for application of transcranial magnetic stimulation (TMS) to a brain of a patient for treatment of neurological and psychiatric disorders. The identification of the target TMS stimulation sites may be based on using functional connectivity magnetic resonance imaging (fMRI) to determine cortex regions of the brain that are functionally connected to other regions of the brain that may be stimulated to decrease symptoms of depression and other disorders. For example, target stimulation sites may be identified in the left dorsolateral prefrontal cortex (DLPFC) to remotely modulate the activity in a subgenual cingulate region and other limbic regions functionally connected with the DLPFC. TMS may be applied to the patient's head at the identified target TMS sites to treat depression and other neurological and psychiatric disorders. | 1. A method of operating a computing device comprising at least one processor to identify target sites for application of transcranial magnetic stimulation (TMS) to a patient, the method comprising: by the at least one processor: receiving a plurality of functional magnetic resonance imaging (fMRI) images obtained over a duration of time while the patient is in a resting state, wherein the plurality of fMRI images include voxels of the patient's brain and values for the voxels that are indicative of intrinsic brain activity of the patient;identifying, in at least one fMRI image of the plurality of fMRI images, a portion of the voxels as at least one region of interest of the patient's brain, wherein stimulating the at least one region of interest affects at least one of a neurological or psychiatric condition of a person;analyzing the plurality of fMRI images to determine at least one target TMS stimulation site in a target region of the patient's brain that is functionally connected to the at least one region of interest of the patient's brain, wherein determining the at least one target TMS stimulation site comprises: generating a seed map that includes the at least one region of interest and voxels outside the at least one region of interest that are functionally connected to the at least one region of interest;modifying the seed map by subtracting voxels corresponding to the target region of the patient's brain; andcomparing, over the duration of time, values for voxels corresponding to the modified seed map and values for voxels corresponding to the target region to identify a group of voxels in the target region that correlates negatively with the modified seed map over the duration of time; andgenerating an output comprising the at least one determined target TMS stimulation site as a region of the patient's brain corresponding to the identified group of voxels. 2. The method of claim 1, further comprising: providing the generated output to a location where TMS is applied to the brain of the patient at the at least one determined target TMS stimulation site. 3. The method of claim 1, further comprising: obtaining the plurality of fMRI images of at least a portion of the brain of the patient using functional connectivity magnetic resonance imaging (fcMRI). 4. The method of claim 1, wherein: analyzing the plurality of fMRI images comprises determining functional connectivity between the at least one target stimulation site and the modified seed map by determining at least one correlation coefficient between the modified seed map and the at least one target stimulation site as being above a threshold value. 5. The method of claim 1, wherein: the at least one target TMS stimulation site is determined on the left dorsolateral prefrontal cortex of the brain of the patient. 6. The method of claim 5, wherein: the at least one region of interest of the patient's brain comprises at least one subgenual cingulate region that is functionally conne... | Beth Israel Deaconess Medical Center, Inc. | A61N002/00 A61N002/02 A61B005/055
US10131226 | B1 | 2018-11-20 | Human perception test system and method thereof | 2017-10-23 | The present invention provides a human perception test system, which performs a human perception test. The human perception test program and presents on the display module a human perception test interface; the human perception test interface is configured to display a graphic box and an arbitrarily moving graphic; a user operates the control unit to control the graphic box, so that the graphic box and the graphic perform synchronous displacement; when the period of time of the synchronous displacement is equal to a preset time value, two moving speeds of the graphic box within the period of time of the synchronous displacement are acquired; and the micro control unit determines, according to an absolute value of a difference between the two moving speeds, whether the user succeeds in the human perception test. | 1. A human perception test system, which performs a human perception test by using an electronic device, wherein the system comprises: a display module;a micro control unit;a memory unit, configured to store a human perception test program; anda control unit, whereinthe micro control unit executes the human perception test program and presents on the display module a human perception test interface; the human perception test interface is configured to display a graphic box and an arbitrarily moving graphic; a user operates the control unit to control the graphic box, so that the graphic box and the graphic perform synchronous displacement; when the period of time of the synchronous displacement is equal to a preset time value, two moving speeds of the graphic box within the period of time of the synchronous displacement are acquired; and the micro control unit determines, according to an absolute value of a difference between the two moving speeds, whether the user succeeds in the human perception test. 2. The human perception test system according to claim 1, wherein the electronic device is a remote control device of a transport vehicle. 3. The human perception test system according to claim 1, wherein the diameter or coverage of the graphic is capable of being arbitrarily changed. 4. The human perception test system according to claim 1, wherein the user operates the control unit to adjust the diameter or coverage of the graphic box. 5. The human perception test system according to claim 1, wherein when the period of time of the synchronous displacement is less than the preset time value, the micro control unit determines that the user fails in the human perception test. 6. The human perception test system according to claim 5, wherein the micro control unit further generates a warning signal and displays the warning signal on the display module. 7. The human perception test system according to claim 1, wherein when the absolute value of the difference between the two moving speeds is equal to or less than a preset speed difference, the micro control unit determines that the user succeeds in the human perception test. 8. The human perception test system according to claim 7, wherein the micro control unit further generates a test successful signal and displays the test successful signal on the display module. 9. The human perception test system according to claim 1, wherein when the absolute value of the difference between the two moving speeds is greater than a preset speed difference, the micro control unit determines that the user fails in the human perception test. 10. The human perception test system according to claim 9, wherein the micro control unit further generates a warning signal and displays the warning signal on the display module. 11. The human perception test system according to claim 1, wherein the control unit is a capacitive pressure sensor, a piezoelectric pressure sensor, or a piezoresistive pressure sensor. 12.... | PRIMAX ELECTRONICS LTD. | B60K028/06 A61B005/18 A61B005/16
US10130255 | B2 | 2018-11-20 | Tracking eye recovery | 2016-12-15 | A method and system for tracking eye recovery. The method includes: receiving eye data from an eyewear, wherein the eye data includes images acquired by an image capturing device in the eyewear; analyzing the eye data to determine an eye recovery status, wherein the analyzing is carried out by comparing the eye data to an initial set of eye conditions; and providing a notification of the eye recovery status. | 1. An eyewear for collecting eye data, the eyewear comprising: an image capturing device for capturing images of at least one eye;a sensor circuit for detecting environmental conditions affecting the at least one eye and for detecting non-light environmental conditions;a wireless node for transmitting an eye data to a data analytics module, wherein the eye data comprises the images, the environmental conditions, and the non-light environmental conditions; andwherein the data analytics module is configured to: analyze the eye data to determine an eye recovery status, wherein the analysis is carried out by comparing the eye data to an initial set of eye conditions;generate an eye recovery report using the eye data and the eye recovery status;provide a notification of the eye recovery status; andtransmit the eye recovery report to a user of the eyewear. 2. The eyewear of claim 1, further comprising a pressure sensor for detecting pressure to the at least one eye. 3. The eyewear of claim 1, further comprising a voice input-output unit for providing a notification through the eyewear. 4. The eyewear of claim 1, wherein the sensor circuit comprises a 3-axis accelerometer for movement detection. 5. The eyewear of claim 1, wherein the sensor circuit comprises an inter-digital capacitor sensor for moisture detection. 6. The eyewear of claim 1, further comprising a ultra-violet (UV) coating on a lens of the eyewear for light protection. 7. The eyewear of claim 1, wherein the eye recovery report comprises at least one of a detailed description of recovery progress, a new recommendations for medication intake, a comparative analysis between a left and right eye, a comparative analysis with (EMR) data, a comparative analysis with baseline conditions, and progress details. 8. The eyewear of claim 1, wherein the sensor circuit includes one or more of a pressure sensor, a transparent capacitor matrix pressure sensor, a motion sensor, a flexible circuit board, an axis accelerometer, an inter-digital capacitor, and a wireless node. 9. The eyewear of claim 1, wherein non-light environmental conditions include dust, external pressure, head turns, movements surrounding the eye, a user's touch, a user's rub, external debris, skin moisture, swelling, blink frequency of the eye. | INTERNATIONAL BUSINESS MACHINES CORPORATION | G06K009/00 A61B003/14 G06T007/00 A61B003/113 A61B003/16 A61B005/00 G02C007/10 G02C011/00
US10140779 | B2 | 2018-11-27 | Camera-biometric motion timer and method | 2016-01-13 | An athlete measures sprint time by locating a smartphone having a camera and clock start button which is first activated at the finish line. The sprint end time is recorded by a photo stamp time app. This sprint end time activates a video trigger causing the smartphone to send a RF stop event signal to a wrist mounted motion sensor worn by the athlete. A sensor timer is started via the start event by track or self starting. In track starting, the athlete pushes a start button on the sensor to initiate a variable 2-5 second delayed sound READY-SET-GO series of beeps to start the sprint. In self starting, the sensor detects threshold motion parameters of the sprinter's start which activates the sensor's free running clock and saves the start time. The time base on the sensor is used to calculate run time. | 1. A method whereby an athlete accurately self-times a premeasured distance to be run by the athlete wherein the premeasured distance has a starting line and a finish line defining the premeasured distance comprising the athlete taking the steps of: (a) prepositioning at the finish line a smartphone having a camera;(b) loading the smartphone with a photo stamp time app to record the run's finish time;(c) wearing a motion sensor having a free running clock;(d) at the starting line initiating a delayed random 1-5 second starting signal to activate a timer of the motion sensor to record the start time of the run;(e) crossing the finish line to activate a video trigger of the photo stamp time app to send a RF stop signal from the smartphone to the timer of the motion sensor to record finish time; and(f) transferring the start time and finish time from the motion sensor to the smartphone to determine run time. 2. The method of claim 1 further including the step of wearing the motion sensor on a wrist of the athlete. 3. The method of claim 1 wherein the step of activating at the starting line the timer of the motion sensor includes sensing of at least one threshold biometric motion parameter using a six degrees of freedom (6-DOF) Micro Electro Mechanical System (MEMS) motion sensor. 4. The method of claim 1 wherein the step of determining the run time further includes subtracting a predetermined average delay time based on the operating system of the smartphone to compensate for real time error introduced by a time delay between the video trigger being activated and the sending of the RF stop signal from the smartphone to the motion sensor. 5. The method of claim 1 wherein the athlete preselects to start the timer a track start READY-SET-GO series of beeps to initiate the 1-5 second random delayed starting signal by pushing a button on the motion sensor. 6. A method whereby an athlete accurately self-times a premeasured distance to be traversed by the athlete wherein the premeasured distance has a starting point and a finish point defining the premeasured distance comprising the athlete taking the steps of: (a) prepositioning at the finish point a smartphone having a crystal oscillator clock and a camera;(b) loading the smartphone with a photo stamp time app to record the athlete's finish time at the finish point;(c) wearing a motion sensor having a free running clock;(d) at the starting point initiating a delayed random 1-5 second starting signal to activate a timer in the motion sensor to record the start time of the starting signal;(e) crossing the finish point to activate a video trigger of the photo stamp app to send a RF stop signal from the smartphone to the timer of the motion sensor to record finish time; and(f) transferring the start time and finish time from the motion sensor to the smartphone determining the time it took for the athlete to traverse the premeasured distance. 7. The method of claim 6 wherein the step of transferring the... | JAWKU L.L.C. | G01C022/00 G07C001/24 G01S019/51 G04F010/00 G06F003/0346 H04N005/232 A61B005/00 A61B005/11 H04N005/44
US10164725 | B2 | 2018-12-25 | Method of measuring time difference between detection times, and device for performing the method | 2016-03-17 | A method of measuring a time difference between detection times includes receiving, from a first sensor, first information associated with a first detection time at which a first biosignal is detected, receiving, from a second sensor, second information associated with a second detection time at which a second biosignal is detected, and measuring a time difference between the first and the second detection times based on the first information and the second information. | 1. A method of measuring a time difference between detection times, the method comprising: receiving, at a controller, from a first sensor, first information associated with a first detection time at which a peak value of a first biosignal is detected;receiving, at the controller, from a second sensor, second information of a peak value of a second biosignal associated with a second detection time using a resonance signal generated through mutual magnetic induction between a coil disposed at the controller and a coil disposed at the second sensor; andmeasuring a time difference between the first detection time and the second detection time based on the first information and the second information. 2. The method of claim 1, wherein the first information and the second information are time information synchronized with relative time information. 3. The method of claim 1, further comprising receiving a beacon signal; wherein the measuring comprises calculating the time difference between the first detection time and the second detection time based on the first information, the second information, and a receipt time at which the beacon signal is received. 4. The method of claim 3, wherein the first information and the second information are time information synchronized based on the receipt time at which the beacon signal is received. 5. The method of claim 1, further comprising: receiving a first beacon signal transmitted from the first sensor; andreceiving a second beacon signal transmitted from the second sensor;wherein the measuring comprises calculating the time difference between the first detection time and the second detection time based on the first information, the second information, a receipt time at which the first beacon signal is received, and a receipt time at which the second beacon signal is received. 6. The method of claim 5, wherein the first information is time information synchronized based on the first beacon signal; and the second information is time information synchronized based on the second beacon signal. 7. The method of claim 1, wherein the measuring comprises: measuring a first receipt time at which the first information is received;measuring a second receipt time at which the second information is received; andcalculating the time difference between the first detection time and the second detection time based on the first receipt time and the second receipt time. 8. The method of claim 1, further comprising calculating a time difference ΔTn between the first detection time and the second detection time according to ΔTn=(T′2,n−Td2)−(T′1,n−Td1), n=1, 2, 3, . . . k, wherein Td1 is a delay time between the first detection time T1,1 through T1,k at which the first biosignal is detected and a receipt time of the first information T′1,1 through T′1,k, and Td2 is a delay time between the second detection time T2,1 through T2,k at which the second biosignal is detected and the receipt time of the second information T′2,1... | Samsung Electronics Co., Ltd. | H04J003/06 A61B005/024
US10117618 | B2 | 2018-11-06 | Two-layer tension measurement system for compression garments | 2016-04-11 | A two layer compression garment measuring system that displays a pressure indicia when the garment is stretched, wherein the pressure indicia is displayed by moving from a position under an opaque layer of material (at low or no pressure) to a position under a window or transparent or translucent layer of material (at higher pressure). When the indicia can be seen by an observer through the window or transparent or translucent layer, then the higher pressure has been reached. The viewed indicia optionally displays the pressure level. In various optional designs, the location of attachment between the two spaced-apart locations is adjustable, or the length of the upper layer is adjustable such that the attachment location can be aligned with the indicia. A design having a free ended upper layer is also included. | 1. A multi-layer tension measurement system, comprising: (a) a stretchable continuous base layer; and(b) an upper layer attached at two spaced-apart locations on top of the stretchable continuous base layer, wherein a visual indicator of a predetermined tension level is positioned on the upper layer or the base layer and configured to become observable by a user of the system when the upper layer is pulled taut. 2. The system of claim 1, wherein the visual indicator is indicia on the stretchable base layer, and wherein each of the two spaced-apart locations is adjustable such that opposing ends of the upper layer can be aligned with indicia on the stretchable base layer. 3. The system of claim 1, wherein the upper layer is rigidly attached to the stretchable base layer at one of the two spaced-apart locations and is releasably attached to the stretchable base layer at the other of the two spaced-apart locations. 4. The system of claim 3, wherein the visual indicator is indicia on the stretchable base layer, and wherein the other of the two-spaced apart locations of attachment can be aligned with indicia on the stretchable base layer. 5. The system of claim 1, wherein a length of the upper layer is adjustable by cutting the upper layer corresponding to different indicia. 6. The system of claim 1, wherein the visual indicator is indicia on the stretchable base layer, and wherein a portion of the upper layer permits external viewing of indicia of the stretchable base layer by the user of the system. 7. The system of claim 6, wherein the portion of the upper layer for external viewing has a window for external viewing of indicia. 8. The system of claim 6, wherein the portion of the upper layer for external viewing is transparent or translucent and surrounding portions of the upper layer is opaque. 9. The system of claim 6, wherein indicia of the stretchable base layer further comprise a plurality of indicia, and wherein different indicia of the plurality of indicia are viewable about an edge of the base layer or through the portion of the upper layer for external viewing depending upon an amount of stretch of the base layer. 10. The system of claim 9, wherein the system is incorporated into a compression garment, and wherein different indicia indicate different tensions associated with pre-determined compression ranges including 20-30 mm Hg or 30-40 mm Hg. 11. The system of claim 1, wherein the upper layer comprises a first portion and a second portion attached end-to-end, the first and second portions having different stiffnesses, and wherein the first portion of the upper layer is attached to a first location of the stretchable base layer, and wherein the second portion of the upper layer is attached to a second location of the stretchable base layer. 12. The system of claim 11, wherein the first portion of the upper layer is inelastic and the second portion of the upper layer is elastic. 13. The system of claim 11, wherein the first an... | MEDI MANUFACTURING, INC. | A61B005/00 G01N003/08 A61H001/00 A61B005/103 A61F013/08 G01L005/04
US10163322 | B2 | 2018-12-25 | Wireless communication between patient beds and equipment for checking compatibility | 2018-07-11 | A system comprises a patient bed having a reader to read wireless signals. In some embodiments a wound dressing has a transmitter that transmits wireless signals to the reader of the patient bed. In other embodiments, a garment has a transmitter that transmits wireless signals to the reader of the patient bed. In still further embodiments, other medical equipment has a transmitter that transmits wireless signals to the reader of the patient bed. | 1. A patient bed for use with a separate piece of patient care equipment, the patient bed comprising a frame configured to support a patient,a weigh scale carried by the frame and configured to weigh a patient supported by the frame,bed control circuitry including a receiver configured to receive a wireless transmission from the separate piece of patient care equipment, the wireless transmission including an equipment identification (ID), the bed control circuitry including an indicator to provide an alert if a weight of the patient exceeds a weight rating of the separate piece of patient care equipment. 2. The patient bed of claim 1, wherein the bed control circuitry is configured to retrieve the weight rating of the separate piece of patient care equipment from a remote computer after receipt of the wireless transmission including the equipment ID. 3. The patient bed of claim 1, wherein the bed control circuitry includes a database of weight ratings for various pieces of patient care equipment including the separate piece of patient care equipment. 4. The patient bed of claim 1, wherein the indicator comprises a graphical user interface. 5. The patient bed of claim 1, wherein the separate piece of patient care equipment comprises a patient lift. 6. The patient bed of claim 1, wherein the separate piece of patient care equipment comprises a stretcher. 7. The patient bed of claim 1, wherein the separate piece of patient care equipment comprises a wheelchair. 8. The patient bed of claim 1, wherein the separate piece of patient care equipment comprises a mattress to be supported by the frame. 9. The patient bed of claim 1, wherein the alert is also transmitted by the bed control circuitry off of the bed. 10. The patient bed of claim 9, wherein the alert is transmitted from the bed control circuitry for receipt by a wireless communication device carried by one or more caregivers. 11. The patient bed of claim 1, wherein the weigh scale also serves as a patient position monitoring system that, when in an enabled state, alarms in response to at least one of the following: a patient exiting the bed or a patient moving toward exiting the bed by a threshold amount. 12. The patient bed of claim 1, wherein the alert comprises one or more of the following: an audible alert, a visual alert, or a tactile alert. 13. The patient bed of claim 1, wherein the receiver also receives a wireless signal transmitted by an item worn by the patient. 14. The patient bed of claim 13, wherein the item includes a color coded sock worn by the patient to indicate that the patient is a falls risk. 15. The patient bed of claim 14, wherein the bed control circuitry implements a falls prevention protocol in response to the receiver receiving the wireless signal from the color coded sock. 16. The patient bed of claim 13, wherein the item includes a wound dressing. 17. The patient bed of claim 16, further comprising a mattress having a plurality of inflatable bladders... | Hill-Rom Services, Inc. | G08B023/00 G08B021/04 A61G007/057 A61B005/11 A61G007/05 A61B005/00
US10127664 | B2 | 2018-11-13 | Ovarian image processing for diagnosis of a subject | 2016-11-21 | Embodiments relate to digital image processing for diagnosis of a subject. More specifically, the embodiments relate to automation of diagnoses through data interpretation. An image is acquired from the subject. Elements are recognized within the image based on morphological features. The image is compared to learned data. Based on the comparison, a probability of a potential diagnosis(es) is calculated. A diagnosis of the subject is determined based on the potential diagnosis(es) and the calculated probability. The diagnosis may be changed based on a new image acquired from the subject. | 1. A computer system comprising: a processing unit in communication with a memory;a functional unit in communication with the processing unit having an image diagnostic tool to determine a diagnosis, the image diagnostic tool to: capture a first image of a first ovary;recognize a first follicle utilizing a morphological feature of the first follicle including determine on a pixel basis each morphological feature utilizing a template set having an instruction for determination of one or more morphological features;perform a first comparison including compare the first follicle, on a pixel basis, to a previously recognized follicle of at least one ovary;determine a first probability based on the performed first comparison;create a first diagnosis based on the performed first comparison and determined first probability; andconvert the first captured image to a first diagnostic image, the conversion utilizing the recognized first follicle, created first diagnosis and determined first probability, and the first diagnostic image being a visual representation of the created first diagnosis. 2. The system of claim 1, further comprising the image diagnostic tool to: capture a second image of the first ovary;recognize a second follicle within the second captured image utilizing the morphological feature of the second follicle within the second captured image including determine on a pixel basis each morphological feature utilizing the template set;perform a second comparison including compare the second follicle of the second captured image, on a pixel basis, to at least one previously recognized follicle of at least one ovary;determine a second probability based on the performed second comparison;create a second diagnosis based on the performed first and second comparisons and the determined first and second probabilities; andconvert the first and second captured images to a second diagnostic image, the conversion utilizing the recognized second follicle, created second diagnosis, and determined second probability, and the second diagnostic image being a visual representation of the created second diagnosis. 3. The system of claim 2, further comprising the image diagnostic tool to: determine a change between the recognized first and second follicle;perform a third comparison including compare the determined change to a previously determined change of at least one follicle of at least one ovary;determine a third probability based on the performed third comparison; andcreate a third diagnosis based on the performed third comparison and determined third probability;wherein the conversion of the first and second captured images includes utilizing the created third diagnosis and determined third probability. 4. The system of claim 2, further comprising the image diagnostic tool to: recalculate the determined first probability based on the created second diagnosis;create a polyline based on the first and second captured images, and recalculated first and det... | International Business Machines Corporation | G06T007/00 A61B003/00 A61B005/00 A61B006/00 A61B008/08
US10126829 | B2 | 2018-11-13 | Methods and systems for monitoring and influencing gesture-based behaviors | 2017-05-23 | Methods and systems are provided herein for analyzing, monitoring, and/or influencing a user's behavioral gesture in real-time. A gesture recognition method may be provided. The method may comprise: obtaining sensor data collected using at least one sensor located on a wearable device, wherein said wearable device is configured to be worn by a user; and analyzing the sensor data to determine a probability of the user performing a predefined gesture, wherein the probability is determined based in part on a magnitude of a motion vector in the sensor data, and without comparing the motion vector to one or more physical motion profiles. | 1. A gesture recognition method comprising: selectively activating a first sensor out of a sensor group located on a wearable device, wherein said wearable device is configured to be worn by a user, and the sensor group comprises a first sensor and a second sensor;obtaining first sensor data collected using the first sensor;analyzing the first sensor data to determine a likelihood of the user performing a predefined gesture based on a magnitude of a first motion vector in the first sensor data;determining whether the likelihood that the user is performing the predefined gesture is below or above a threshold value;selectively activating the second sensor to collect additional sensor data comprising a second motion vector having a magnitude when the likelihood that the user is performing the predefined gesture is above the threshold value; andcomparing the magnitudes of the first and second motion vectors in the collected sensor data without requiring comparing of the first and second motion vectors to a plurality of physical motion profiles, to determine whether the user is performing the predefined gesture. 2. The method of claim 1, wherein the analyzing of the sensor data is carried out with aid of one or more processors onboard the wearable device. 3. The method of claim 1, wherein the analyzing of the sensor data is carried out with aid of one or more processors onboard a user device or a remote server in communication with the wearable device, wherein the user device and the remote server are provided separate from the wearable device. 4. The method of claim 1, wherein the predefined gesture is selected from a group of different gestures associated with different activities including the user smoking or about to smoke a cigarette, eating, drinking, or taking medication. 5. The method of claim 1, where the sensor group comprises an accelerometer and a gyroscope, wherein the magnitudes of the two or more motion vectors comprise: (1) a magnitude of an acceleration vector obtained from the accelerometer, and (2) a magnitude of an angular velocity vector obtained from the gyroscope. 6. The method of claim 5, further comprising: determining the likelihood of the user performing the predefined gesture by comparing the magnitudes of the acceleration vector and the angular velocity vector. 7. The method of claim 5, further comprising: calculating a pitch angle, roll angle, and/or yaw angle of the wearable device based on at least the acceleration vector or the angular velocity vector, and determining the likelihood of the user performing the predefined gesture based on the calculated angle(s). 8. The method of claim 1, wherein the sensor group comprises one or more of the following: a magnetometer, a heart rate monitor, a global positioning system (GPS) receiver, a barometer, an external temperature sensor, a microphone, a skin temperature sensor, a capacitive sensor, or a sensor configured to detect a galvanic skin response. 9. The method of ... | SOMATIX, INC. | G06F003/01 G06F003/00 A61B005/00 A61B005/11 A24F047/00 G06F003/0346
US10123720 | B2 | 2018-11-13 | Retrospectively correlated turbo spin echo imaging | 2014-03-06 | Systems and methods which generate a sequence of images using turbo spin echo magnetic resonance imaging which are retrospectively correlated with periodic motion occurring within a subject being imaged are described. In one embodiment, k-space measurements (or the measurements from which images are formed) are captured during, and correlated with, different phases in a cardiac cycle of the subject. With this sequence, the images that are produced are able to show, and/or compensate for, motion correlated with the cardiac cycle of the subject. | 1. A method for processing images using a turbo spin echo (TSE) imaging device, the method comprising: receiving motion data corresponding to periodic motion within a subject over a plurality of periodic motion cycles;capturing raw magnetic resonance data over the plurality of periodic motion cycles using the TSE imaging device;reconstructing the raw magnetic resonance data into a sequence of individual images correlated with the motion data using a spatially varying temporal constraint that constrains pixels in each individual image varying with frequencies unrelated to frequency of the periodic motion cycles more strongly than pixels in each individual image varying at frequencies near the frequency of the periodic motion cycles. 2. The method of claim 1, wherein the sequence of individual images are reconstructed utilizing parallel imaging techniques. 3. The method of claim 1, wherein the raw magnetic resonance data is captured asynchronously with respect to the plurality of periodic motion cycles. 4. A computer program product comprising a computer memory having instructions encoded thereon that, when executed, cause a processor to: receive an input signal comprising a multi-slice, single image per slice turbo spin echo (TSE) imaging signal;receive monitoring data corresponding to a cardiac signal of a subject being imaged;correlate the input signal with the monitoring data;determine a heart rate based on the cardiac signal;convert the input signal into a multislice, retrospectively cardiac cycle correlated image sequence per slice, wherein a spatially varying temporal constraint is used to constrain pixels in the image sequence varying with frequencies unrelated to the heart rate more strongly than pixels in the image sequence varying at frequencies near the heart rate. 5. The computer program product of claim 4, wherein the processor is further caused to: sort a plurality of received images into respective temporal bins corresponding to a cardiac cycle associated with the subject. 6. The computer program product of claim 5, wherein the respective temporal bins comprise less than twelve total temporal bins. 7. The computer program product of claim 5, wherein the processor is further caused to: average multiple values included in a first temporal bin of the respective temporal bins. 8. A system for processing images, the system comprising: a TSE imaging device configured to capture raw magnetic resonance data representative of a subject; anda processor configured to: receive motion data corresponding to periodic motion within the subject over a plurality of periodic motion cycles,receive a plurality of input raw magnetic resonance data captured by the TSE imaging device over the plurality of periodic motion cycles,reconstruct the raw magnetic resonance data into a sequence of individual images correlated with the motion data using a spatially varying temporal constraint that constrains pixels in each individual image varying with frequ... | University of Utah Research Foundation | A61B005/055 A61B005/024 G01R033/561 G01R033/567 A61B005/00 G01R033/563
US10149733 | B2 | 2018-12-11 | Tunnel gage | 2016-06-10 | In one embodiment, a device for measuring a length of a bone tunnel is provided. The device includes: a gauge comprising an annular shaft coupled to a handle, the handle including a constrained channel configured for receiving a passing pin from the annular shaft and displaying the passing pin in relation to a scale. In another embodiment, a method for measuring length of the bone tunnel is provided. A method and another device are provided. | 1. A method for measuring a length of a bone tunnel, the method comprising: inserting a passing pin through a bone tunnel extending from an entry surface to an exit surface of a bone such that a distal portion of the passing pin extends from the exit surface of the bone;placing a gauge over the distal portion of the passing pin, the gauge comprising an annular shaft coupled to a handle, the handle comprising: a proximal end, a tapered distal end, and a substantially flat, elongate body extending from the proximal end to the distal end;a constrained channel within the handle body extending from the proximal end to the distal end, the constrained channel in direct communication with an inner diameter of the annular shaft and configured for receiving the passing pin from the inner diameter of the annular shaft, the constrained channel including at least one section of retaining material to retain the passing pin within the constrained channel; anda window defined by a cutaway along a length of the handle body to expose a visible length of the constrained channel, the window comprising a scale along the visible length of the constrained channel the window enabling a display of a measuring mark on the passing pin in relation to the scale;orienting a receiver of the annular shaft against the exit surface of the bone; andcomparing the measuring mark on the passing pin to the scale to determine a length of the bone tunnel. 2. The method as in claim 1, further comprising terminating the insertion of the passing pin through the bone tunnel when a reference mark on the passing pin is in alignment with an opening in the entry surface of the bone. 3. The method as in claim 1, wherein opposing sides of the handle comprise bilateral depressions extending from a top surface to a bottom surface of the handle configured for grip on the handle. 4. The method as in claim 1, wherein the handle further comprises a base configured for separating from the annular shaft. 5. The method as in claim 1, wherein the constrained channel comprises a C-shaped cross-section. 6. The method as in claim 1, wherein an open portion of the constrained channel has a width which is less than a cross-sectional dimension of the passing pin. 7. The method as in claim 6, wherein the open portion of the constrained channel is an exit-way configured to facilitate cleaning. 8. The method as in claim 1, wherein the annular shaft comprises at least one of a tapered section and an elongated section. 9. The method as in claim 1, wherein the retaining material is disposed symmetrically about the constrained channel. 10. The method as in claim 1, wherein the retaining material is disposed on one side of the constrained channel. 11. The method as in claim 1, wherein the passing pin comprises a generally circular cross-section. 12. The method as in claim 1, wherein the gauge is fabricated from at least one of a biocompatible material, a metallic material and a polymeric material. 13. The me... | Smith & Nephew, Inc. | A61B017/17 A61B017/16 A61B090/00 A61B005/107 A61F002/08
US10150003 | B2 | 2018-12-11 | Exercise machine adjustable resistance system and method | 2018-07-09 | An exercise machine adjustable resistance system and method for efficiently varying the workout resistance for an exercise machine. The exercise machine adjustable resistance system and method generally includes a control unit in communication with a resistance adjustment system of an exercise machine and a biometric monitoring device used by an exerciser on the exercise machine. The control unit receives biometric data from the biometric monitoring device and sends a control signal to the resistance adjustment system to adjust the resistance of the exercise machine based on the biometric data received. | 1. An exercise machine system, comprising: an exercise machine having a frame and a moving member movably positioned with respect to the frame, wherein the moving member is movable between a first position and a second position;a biometric monitoring device adapted to be connected to an exerciser, wherein the biometric monitoring device is configured to monitor a biometric state of the exerciser;a control unit in communication with a resistance adjustment device of the exercise machine and the biometric monitoring device, wherein the control unit receives biometric data from the biometric monitoring device relating to the biometric state of the exerciser and wherein the control unit sends a control signal to the resistance adjustment device to automatically adjust the resistance level of the resistance adjustment device based on the biometric data received; anda resistance adjustment device that provides a resistance level to the moving member along at least a first direction of movement of the moving member, wherein the resistance adjustment device is comprised of a plurality of resistance devices that are selectively connectable to the moving member, wherein the resistance adjustment device increases a number of the plurality of resistance devices of the resistance adjustment device that are connected to the moving member when the control unit signals an increase in the resistance level and wherein the resistance adjustment device decreases a number of the plurality of resistance devices of the resistance adjustment device that are connected to the moving member when the control unit signals a decrease in the resistance level. 2. The exercise machine system of claim 1, wherein the biometric monitoring device is comprised of a heart rate monitor that measures a heart rate of an exerciser. 3. The exercise machine system of claim 1, wherein the moving member is comprised of a carriage movably positioned upon the frame. 4. The exercise machine system of claim 3, wherein the frame includes a monorail, wherein the carriage is movably positioned upon the monorail. 5. The exercise machine system of claim 4, wherein one or more of the plurality of resistance devices are enclosed within the monorail. 6. The exercise machine system of claim 3, wherein the frame includes a pair of parallel rails, wherein the carriage is movably positioned upon the pair of parallel rails. 7. The exercise machine system of claim 1, wherein the control unit automatically changes the resistance level of the resistance adjustment device in real-time throughout the exercise routine to achieve a desired biometric state of the exerciser. 8. The exercise machine system of claim 7, wherein the desired biometric state is comprised of a desired percentage of a maximum heartrate for the exerciser. 9. The exercise machine system of claim 8, wherein the control unit increases the resistance level of the resistance adjustment device if a current heartrate of the exerciser is below... | Lagree Technologies, Inc. | A63B021/005 A63B024/00 A63B021/02 A61B005/024 A61B005/00 A63B023/04 A63B023/035 A63B021/00 A63B022/20 A63B021/04 A63B021/012 A63B071/06 A63B022/00 A63B021/008
US10142606 | B2 | 2018-11-27 | Device for use in identifying or authenticating a subject | 2015-09-24 | A device for use in identifying or authenticating a subject positioned in an acquisition volume on the basis of at least one biometric characteristic of the subject, the device including in succession, in offset manner along a camera placement axis: a first camera; a second camera; and a third camera; the optical axes of the first and second cameras forming between them an angle strictly less than 10°, and the optical axis of the third camera intersecting the optical axes of the first and second cameras, the optical axes of the first and second cameras each forming an angle less than or equal to 5° relative to a normal axis perpendicular to the camera placement axis. | 1. A device for use in identifying or authenticating a subject positioned in an acquisition volume on the basis of at least one biometric characteristic of the subject, the device comprising in succession, in offset manner along a camera placement axis: a first camera;a second camera; anda third camera, optical axes of the first and second cameras forming between them an angle strictly less than 10°, and an optical axis of the third camera intersecting the optical axes of the first and second cameras,the optical axes of the first and second cameras each forming an angle less than or equal to 5° relative to a normal axis perpendicular to the camera placement axis, andsuperposition of fields of the first and second cameras covering the entire acquisition volume, wherein the following conditions are satisfied: angle α23 formed between the optical axis of the third camera and the normal axis perpendicular to the placement axis of the cameras is such that: (arctan(h′23/d)−β23/2)≤α23≤1.1×(arctan(h′23/d)−β23/2), anda field angle β23 along a height of the third camera satisfies the following condition: β23≥2×(α23+arctan((hv−h′23)/d)),where h′23 designates the height of the third camera measured relative to a height of bottom boundary of the acquisition volume, hv designates a height of the acquisition volume, and d designates a distance measured along the normal axis between the third camera and the acquisition volume. 2. The device according to claim 1, wherein the optical axes of the first and second cameras are substantially parallel to each other. 3. The device according to claim 2, wherein the optical axes of the first and second cameras are both parallel to the normal axis. 4. The device according to claim 1, further comprising, in addition to the first, second, and third cameras, an incorporated iris image taking system in communication with an iris recognition system, said iris recognition system being configured to recognize at least one iris of the eyes of the subject from at least one image of one or both of the irises of the eyes of the subject as taken by the iris image taking system. 5. The device according to claim 4, wherein the iris image taking system is a system for taking an image of a portion of the texture of at least one iris. 6. The device according to claim 1, wherein: the first camera is placed at a first height h21;the second camera is placed at a second height h22 higher than the first height h21; andthe third camera is placed at a third height h23 higher than the second height h22. 7. The device according to claim 6, wherein the optical axis of the third camera extends towards a positioning surface on which the subject is to be present in order to perform identification or authentication, and the optical axes of the first and second cameras are both parallel to the normal axis. 8. The device according to claim 6, therein the optical axis of the third camera and at least one of the optical axes of the first and second c... | MORPHO | H04N013/02 A61B005/00 A61B005/117 G06K009/00 G06K009/20 H04N005/00 H04N007/18
US10118005 | B2 | 2018-11-06 | Delivery system | 2013-09-06 | Provided herein is a delivery system, including: (a) an optical sensor configured to detect data to create a map of a patient bodily surface; and (b) a dispenser operatively associated with the optical sensor and configured to deliver compositions (optionally including cells) to the patient bodily surface based upon the data or map. Methods of forming a tissue on a patient bodily surface of a patient in need thereof are also provided, as are methods, systems and computer program products useful for processing patient bodily surface data. | 1. A method of dispensing a composition onto a bodily surface of a patient in need thereof, comprising: (a) detecting said bodily surface with an optical detector to obtain three-dimensional coordinates thereof, wherein said optical detector further comprises a depth detector to account for movement of the patient;(b) processing the three-dimensional coordinates by: (i) interpreting the coordinates to form a model of the bodily surface;(ii) transforming the model into a negative mold of the bodily surface, which mold is split into a plurality of Z-axis layers; and(iii) overlaying each of said Z-axis layers in the negative mold with a series of lines which represent coverage of the bodily surface, wherein said lines provide a path for a dispenser; and(c) dispensing the composition onto said bodily surface of said patient with said dispenser based upon said coordinates, wherein the dispensing step is carried out by: (i) mixing fibroblast cells with a hydrogel to form a composition comprising fibroblast cells;(ii) dispensing the composition comprising fibroblast cells onto the bodily surface;(iii) crosslinking the composition comprising fibroblast cells to form a gel layer;and(iv) dispensing a composition comprising keratinocytes over the gel layer. 2. The method of claim 1, wherein the dispensing step (ii) is carried out not more than five minutes after said mixing step (i). 3. The method of claim 1, wherein said hydrogel comprises fibrinogen. 4. The method of claim 1, wherein said hydrogel comprises collagen. 5. The method of claim 1, wherein the composition comprising keratinocytes comprises a hydrogel. 6. The method of claim 5, wherein the keratinocytes is mixed in the hydrogel not more than five minutes prior to the dispensing step (iv). 7. The method of claim 1, wherein said fibroblast cells are delivered at a concentration of about 50,000 to 500,000 cells per cm2. 8. The method of claim 1, wherein said keratinocytes are delivered at a concentration of about 50,000 to 500,000 cells per cm2. 9. The method of claim 1, wherein said fibroblast cells and said keratinocytes are autologous with respect to said patient. 10. The method of claim 9, wherein said fibroblast cells are produced by obtaining cells from said patient and culturing said cells to form a cell culture. 11. The method of claim 9, wherein said keratinocytes are produced by obtaining cells from said patient and culturing said cells to form a cell culture. 12. The method of claim 1, wherein said optical detector is a hand-held scanner. 13. The method of claim 1, wherein the dispensing step (ii) or the dispensing step (iv) is carried out in a time of from 5 to 30 minutes. 14. The method of claim 1, wherein the dispensing step (ii) or the dispensing step (iv) is carried out by depositing drops of said composition along said path, wherein said drops have a volume of from 1 to 500 microliters. 15. The method of claim 14, wherein said drops have a volume of from 50 to 250 mic... | WAKE FOREST UNIVERSITY HEALTH SCIENCES | A61M011/00 A61B005/00 A61B005/107 A61M035/00 A61L027/22 A61L027/24 A61L027/38 A61L027/60 C12N005/077 B41J003/407 A61B017/00 A61B017/322 A61B090/50 A61B034/30 A61B034/10
US10119907 | B2 | 2018-11-06 | Analytic test unit and test system | 2013-02-08 | This disclosure relates to an analytic test unit for use in a test device for detecting an analyte in a bodily fluid, having at least one test element with a carrier film and a reagent layer, the latter being affixed on the carrier side of the carrier film and it being possible to apply bodily fluid on said reagent layer, wherein the light-transparent carrier film can be positioned in the beam path of a photometric measuring unit for optically scanning the reagent layer. According to this disclosure, it is proposed that the carrier film has a surface, modified by a raised surface structure, for reducing reflections in the beam path of the measuring unit. | 1. An analytic test unit for use in a test instrument for detecting an analyte in a bodily fluid, comprising: a test element having a light-transmissive carrier film;a reagent layer applied to the carrier film and to which bodily fluid can be applied, wherein the reagent layer includes a chemical reagent that changes color when it is wetted by the bodily fluid; anda spreading layer positioned adjacent the reagent layer and configured to spread the bodily fluid laterally along the regent layer;wherein the carrier film can be positioned in a beam path of a photometric measuring unit for optically scanning the reagent layer, the photometric measuring unit having an optical waveguide configured to transmit incident light in a direction substantially perpendicular to the carrier film, further wherein the carrier film comprises a raised surface structure configured to reduce reflections in the beam path of the measuring unit. 2. The analytic test unit of claim 1, wherein the optical waveguide is configured to be positioned substantially perpendicular to the carrier film. 3. The analytic test unit of claim 1, wherein the optical waveguide comprises at least two optical waveguides positioned substantially parallel to one another. 4. The analytic test unit of claim 3, wherein at least one the optical waveguides is configured to receive reflected light in a direction substantially perpendicular to the carrier film. 5. The analytic test unit of claim 1, wherein the optical waveguide comprises at least two optical waveguides and at least one of said waveguides is configured to receive reflected light in a direction substantially perpendicular to the carrier film. 6. The analytic test unit of claim 5, wherein each of the at least two optical waveguides is positioned substantially perpendicular to the carrier layer. 7. An analytic test unit for use in a test instrument for detecting an analyte in a bodily fluid, comprising: a test element having a light-transmissive carrier film;a reagent layer applied to the carrier film and to which bodily fluid can be applied, wherein the reagent layer includes a chemical reagent that changes color when it is wetted by the bodily fluid; anda spreading layer positioned adjacent the reagent layer and configured to spread the bodily fluid laterally along the reagent layer;wherein the carrier film can be positioned in a beam path of a photometric measuring unit for optically scanning the reagent layer, the photometric measuring unit having a plurality of optical waveguides positioned substantially parallel to one another, at least one of the waveguides configured to be positioned substantially perpendicular to the carrier film and to transmit light to the carrier film and at least another one of the waveguides configured to transmit light away from the carrier film, further wherein the carrier film comprises a raised surface structure configured to reduce reflections in the beam path of the measuring unit. 8. The analyti... | Roche Diabetes Care, Inc. | A61B005/00 G01N021/41 A61B005/1459 A61B005/1486 A61B005/15 A61B005/151 A61B005/157 G01N021/84 G01N031/22 G01N033/49 A61B005/145
US10143362 | B2 | 2018-12-04 | Shape-transferring cannula system and method of use | 2014-06-09 | A method for advancing a rigidizable medical device may include rigidizing a portion of an outer element of the device, and while the portion of the outer element is rigidized, advancing an inner element of the device relative to the outer element of the device by a first preestablished length of advancement. The method may also include, after advancing the inner element, relaxing the portion of the outer element of the device. The method may further include, after relaxing the portion of the outer element, advancing the outer element of the device relative to the inner element of the device by a second preestablished length of advancement. | 1. A method for advancing a rigidizable medical device, the method comprising: rigidizing a portion of an outer element of the device;while the portion of the outer element is rigidized, advancing an inner element of the device relative to the outer element of the device by a first preestablished length of advancement, the first preestablished length of advancement being fixed and defined by a first component of an advancement controller mechanism abutting a first mechanical stop feature of the advancement controller mechanism to limit advancement of the inner element;after advancing the inner element, relaxing the portion of the outer element of the device; andafter relaxing the portion of the outer element, advancing the outer element of the device relative to the inner element of the device by a second preestablished length of advancement, the second preestablished length of advancement being fixed and defined by a second component of the advancement controller mechanism abutting a second mechanical stop feature of the advancement controller mechanism to limit advancement of the outer element. 2. The method of claim 1, further comprising: before advancing the outer element of the device relative to the inner element of the device, rigidizing a portion of the inner element of the device, wherein advancing the outer element of the device relative to the inner element of the device comprises advancing the outer element while the portion of the inner element is rigidized; andafter advancing the outer element, relaxing the portion of the inner element of the device. 3. The method of claim 1, further comprising maintaining an overlap between the outer element of the device and the inner element of the device. 4. The method of claim 3, wherein the inner element comprises a steerable region, and wherein maintaining the overlap comprises maintaining an overlap of the outer element of the device and at least a first portion of the steerable region. 5. The method of claim 4, wherein maintaining the overlap of the outer element of the device and at least the first portion of the steerable region comprises setting each of the first and second preestablished lengths of advancement to a length that is less than or equal to a length of the steerable region of the inner element of the device. 6. The method of claim 1, wherein the rigidizing the portion of the outer element comprises applying tension to one or more cables coupled to the outer element. 7. The method claim 1, wherein the inner element comprises a core and the outer element comprises a sheath. 8. The method claim 1, wherein the inner element comprises an insertable device and the outer element comprises a cannula. 9. The method of claim 8, wherein the advancing the outer element comprises advancing the cannula into a hollow body structure. 10. The method of claim 9, wherein the advancing the outer element comprises advancing the cannula into a colon. 11. The method of claim 9, wherein th... | INTUITIVE SURGICAL OPERATIONS, INC. | A61B001/005 A61B034/30 A61B005/107 A61B017/00 A61B001/018 A61B017/34 A61M025/00 A61M025/01
US10139282 | B2 | 2018-11-27 | Thermal imaging system | 2016-04-22 | A thermal imaging system includes an infrared (IR) detector configured to detect ambient IR radiation in a surrounding environment of the IR detector and pulse sequences of mechanically-generated IR radiation in a status message emitted by a portable signaling device mounted on a wearer. The status message represents an operating status of the wearer and a processor operably connected to the IR detector analyzes the pulse sequences in the status message and generates a display message based on the pulse sequences. The display message is display on a screen for viewing by an operator of the thermal imaging system. The display message is presented as visual indicia representative of the operating status of the wearer which is displayed concurrently with a graphical image of the surrounding environment that is based on the ambient IR radiation detected by the IR detector. | 1. A thermal imaging system comprising: an infrared (IR) detector configured to detect ambient IR radiation in a surrounding environment of the IR detector, the IR detector further configured to detect pulse sequences of mechanically-generated IR radiation in a status message emitted by a portable signaling device mounted on a wearer in or around the surrounding environment, the status message representing an operating status of the wearer; andone or more processors operably connected to the IR detector, the one or more processors configured to analyze the one or more pulse sequences in the status message and generate a display message based on the one or more pulse sequences, the one or more processors configured to convey the display message to a display screen that presents the display message for viewing by an operator of the thermal imaging system, the display message being presented as visual indicia representative of the operating status of the wearer, the visual indicia displayed concurrently with a graphical image of the surrounding environment that is based on the ambient IR radiation detected by the IR detector. 2. The thermal imaging system of claim 1, wherein the IR detector and the one or more processors are configured to be disposed in a housing that is at least one of coupled to a mask worn by the operator or handheld by the operator. 3. The thermal imaging system of claim 1, wherein the operating status of the wearer includes at least one of a health condition of the wearer, an equipment condition of equipment worn by the wearer, a wearer movement status, a wearer location, a wearer orientation, or a wearer identifier. 4. The thermal imaging system of claim 3, wherein the operating status of the wearer includes the health condition and the equipment condition, the health condition including at least one of a temperature of the air surrounding the wearer or a heart rate of the wearer, the equipment condition including a remaining air quantity of an air supply tank worn by the wearer. 5. The thermal imaging system of claim 1, wherein the visual indicia includes at least one of words, numbers, objects, or symbols, the visual indicia being displayed on the display screen at least proximate to a graphical representation of the wearer in the graphical image on the display screen to associate the visual indicia with the graphical representation of the wearer. 6. The thermal imaging system of claim 1, wherein the portable signaling device mounted on the wearer that transmits the status message is a first portable signaling device mounted on a first wearer, the IR detector configured to detect pulse sequences of mechanically-generated IR radiation in a status message emitted by a second portable signaling device mounted on a second wearer that is in or around the surrounding environment, the one or more processors configured to generate the display message that includes first visual indicia representative of the operating status of t... | Scott Technologies, Inc. | G01J005/02 H04N005/33 H04N005/225 A61B005/00 A61B005/01 A61B005/0205 A61B005/11 A61B005/117 G08B021/04 G08B025/01 G08B027/00 A62B009/00 G01K013/02 G01L019/12 G01P013/00 G08B023/00 G16H040/67 G06F019/00 G01J005/00 A61B005/024 H04N005/232
US10163321 | B2 | 2018-12-25 | Monitoring system | 2017-10-11 | A monitoring system has sensors for monitoring a comfort of a user. For example, a motion sensor may detect movements as the user lies or plays in the monitoring system. The motion sensor is sensitive to detect expansion and contraction of a chest cavity, thus monitoring the user's breathing status. Other sensors may detect other environmental data, such as temperature, humidity, and even the user's voice. Collectively, the sensors may be used to infer the user's status/comfort. The monitoring system may collect the data and then infer the user's comfort. The monitoring system may also send the data to another device for analysis, such as a computer, smartphone, or even a server providing a cloud-based service. | 1. A system, comprising: a hardware processor; anda memory device, the memory device storing code, the code when executed causing the hardware processor to perform operations, the operations comprising:receiving an output signal generated by a sensor, the sensor generating the output signal in response to a user lying on a cushioned pad;comparing the output signal to a threshold value; andactivating a contact mechanism that imparts a force to the cushioned pad, the contact mechanism activated in response to the output signal satisfying the threshold value, the force being to provoke a movement of the user lying on the cushioned pad to alter the output signal generated by the sensor. 2. The system of claim 1, wherein the contact mechanism comprises at least one peg. 3. The system of claim 2, wherein the contact mechanism slides the at least one peg into contact with the cushioned pad to impart the force. 4. The system of claim 3, wherein the operations further comprise identifying a motor command in response to the output signal, the motor command commanding a motor to cause the at least one peg to slide into contact with the cushioned pad. 5. The system of claim 2, wherein the contact mechanism slides the at least one peg to impart the force to propagate through the cushioned pad. 6. The system of claim 5, wherein the operations further comprise receiving a motor command that commands a motor to cause the at least one peg to impart the force to propagate through the cushioned pad. 7. The system of claim 1, wherein the operations further comprise querying an electronic database for a value associated with the output signal generated by the sensor, the electronic database electronically associating motor commands to values including the value associated with the output signal generated by the sensor. 8. The system of claim 7, wherein the operations further comprise identifying a motor command of the motor commands in the electronic database that is electronically associated with the value associated with the output signal generated by the sensor. 9. The system of claim 8, wherein the operations further comprise sending the motor command to a motor to cause the force imparted to the cushioned pad. 10. The system of claim 1, wherein the operations further comprise inferring a comfort associated with the user lying on the cushioned pad, the comfort based on the output signal generated by the sensor. 11. The system of claim 1, wherein the operations further comprise inferring the user rests on the cushioned pad based on the output signal generated by the sensor. 12. The system of claim 1, wherein the operations further comprise determining an apneatic condition based on the output signal generated by the sensor, the apneatic condition indicating the user lying on the cushioned pad has suspended breathing, and wherein the contact mechanism imparts the force to promote a resumption of the breathing of the user. 13. The system of claim 1, wher... | Enfant Terrible Design AB | G08B013/00 G08B021/04 H04L029/08 G08B021/02 A61B005/00 A61B005/11 G16H010/60 G06F019/00
US10155125 | B2 | 2018-12-18 | Reverse loop ablation device | 2014-04-30 | The present invention relates to apparatus and methods for cardiac ablation and to sensor structures useful in such apparatus and methods. | 1. An apparatus for cardiac treatment, the apparatus comprising: a) a catheter having a catheter passageway extending to a proximal catheter end and a distal catheter portion having a distal catheter end provided with a port;b) an elongated sensor probe comprising a probe body residing along a longitudinal axis and extending to a reverse loop, at least a portion of the reverse loop residing along an imaginary plane that intersects the longitudinal axis, wherein the reverse loop consists of an ascending loop portion at least partially residing on the imaginary plane spaced from the longitudinal axis in a first direction and extending to a peak of the loop intersecting the longitudinal axis, the peak of the loop extending to a descending loop portion at least partially residing on the imaginary plane spaced from the longitudinal axis in a second direction, opposite the first direction, with the descending loop portion then extending to a partially circular hoop; andc) at least one sensing electrode disposed on the partially circular hoop of the sensor probe,d) wherein the sensor probe is movable along the catheter passageway and out the catheter port so that, in a deployed position, the probe body resides inside the partially circular hoop and the partially circular hoop resides in a plane that is substantially transverse to the longitudinal axis of the probe body. 2. The apparatus of claim 1, wherein the reverse loop of the sensor probe is elliptical. 3. The apparatus of claim 1, wherein, in the deployed position, the reverse loop has a major loop axis and a minor loop axis, the minor loop axis being aligned substantially perpendicular to the major loop axis, and wherein the major loop axis of the reverse loop portion is substantially coaxial with the longitudinal axis of the probe body. 4. An apparatus for cardiac treatment, the apparatus comprising: a) a catheter having a catheter passageway extending to a proximal catheter end and a distal catheter portion having a distal catheter end provided with a port;b) an elongated sensor probe comprising a probe body residing along a longitudinal axis and extending to an elliptical reverse loop at least partially residing along a first imaginary plane that intersects the longitudinal axis, wherein the reverse loop consists of an ascending loop portion at least partially residing on the first imaginary plane spaced from the longitudinal axis in a first direction and extending to a peak of the loop intersecting the longitudinal axis, the peak of the loop extending to a descending loop portion at least partially residing on the first imaginary plane spaced from the longitudinal axis in a second direction, opposite the first direction, with the descending loop portion then extending to a partially circular hoop;c) at least one sensing electrode disposed on the partially circular hoop of the sensor probe; andd) an expansible ablation device mounted to the catheter distal portion at a location proximal the ... | Lake Region Manufacturing, Inc. | A61B018/12 A61N007/02 A61B018/14 A61B005/0408 A61B018/00 A61N007/00
US10130302 | B2 | 2018-11-20 | Via and trench filling using injection molded soldering | 2016-06-29 | A method includes forming one or more vias in a substrate, forming at least one liner on at least one sidewall of at least one of the vias, and filling said at least one via with solder material using injection molded soldering. The at least one liner may comprise a solder adhesion layer, a barrier layer, or a combination of a barrier layer and a solder adhesion layer. | 1. A method comprising: forming one or more vias in a substrate;forming at least one liner on at least one sidewall of at least one of the vias, said at least one liner comprising a solder adhesion layer;forming a metal layer on the solder adhesion layer;filling said at least one via with solder material using injection molded soldering; andthermally annealing the filled via to form an intermetallic compound from the solder material and at least a portion of the metal layer;wherein the liner and the metal layer are formed with a total thickness in the range of one-half to three-quarters of a diameter of said at least one via;wherein the at least one via is formed with a height to width ratio of five to one or greater;wherein forming the one or more vias comprises forming at least a first via having a first thickness and forming at least a second via having a second thickness different than the first thickness;wherein forming said at least one liner comprises forming at least a first liner comprising the solder adhesion layer on at least one sidewall of the first via and forming at least a second liner comprising the solder adhesion layer on at least one sidewall of the second via;wherein the first liner and the second liner have a same thickness; andwherein the metal layer comprises a first metal coated with a second metal, the first metal comprising nickel, and the second metal comprising gold. 2. The method of claim 1, wherein the substrate comprises a glass substrate. 3. The method of claim 2, wherein the solder adhesion layer comprises at least one of: a copper layer; a nickel layer; a chromium layer; a gold layer; and a titanium layer. 4. The method of claim 2, wherein the solder adhesion layer has a thickness independent of the size of the at least one via. 5. The method of claim 1, wherein the substrate comprises a silicon substrate and said at least one liner comprises a barrier layer and the solder adhesion layer. 6. The method of claim 5, wherein the barrier layer comprises at least one of: a nickel layer; a titanium layer; a titanium nitride layer; a tantalum layer; and a tantalum nitride layer. 7. The method of claim 6, wherein the solder adhesion layer comprises at least one of: a copper layer; a nickel layer; a chromium layer; a gold layer; and a titanium layer. 8. The method of claim 5, wherein, the barrier layer has a first thickness and the solder adhesion layer has a second thickness, the second thickness being greater than the first thickness. 9. The method of claim 1, wherein thermally annealing the filled via utilizes a temperature above the melting point of the solder material. 10. The method of claim 9, wherein the intermetallic compound has a higher melting temperature than the solder material, the intermetallic compound providing increased current carrying capacity relative to the solder material. 11. The method of claim 1, wherein thermally annealing the filled via causes a reaction between tin (Sn) in the sold... | International Business Machines Corporation | H01L021/768 A61B005/00 H01L023/15 H01L023/498 H01L023/532 H01L021/48 H05K001/03 H01L023/00 A61M005/00 B23K003/06 H01L023/538 H01L023/66 H05K003/40 B23K101/36
US10123726 | B2 | 2018-11-13 | Configurable physiological measurement system | 2015-12-14 | A physiological measurement system has a sensor, a processor, a communications link and information elements. The sensor is configured to transmit light having a plurality of wavelengths into a tissue site and to generate a sensor signal responsive to the transmitted light after tissue attenuation. The attenuated light can be used by the system to determine a plurality of physiological measurements. The processor is configured to operate on the sensor signal so as to derive at least one physiological parameter after which of the plurality of physiological measurements the system is configured to or capable of measuring. | 1. A physiological measurement system comprising: a first physical component comprising a sensor configured to transmit light having a plurality of wavelengths into a tissue site and to generate a sensor signal responsive to the transmitted light after tissue attenuation, wherein the first physical component is configured to provide first information specifying a plurality of physiological measurements the first physical component is capable of supporting; anda hardware processor configured to: receive the first information from the first physical component;determine, based on the first information, a subset of the plurality of physiological measurements that the hardware processor is configured to support, wherein the subset of the plurality of physiological measurements includes fewer than all of the plurality of physiological measurements; andcalculate, based on the sensor signal, physiological measurements corresponding to the subset of the plurality of physiological measurements using the first physical component. 2. The physiological measurement system of claim 1 further comprising: a second physical component comprising at least one of a daughterboard, a patient cable, a sensor cable, a reusable portion of the sensor, or a disposable portion of the sensor, wherein the second physical component is configured to provide second information specifying a plurality of physiological measurements the second physical component is capable of supporting,wherein the hardware processor is further configured to: receive the second information from the second physical component;determine, based on the first and second information, a subset of a common set of physiological measurements that both the first and second physical components are capable of supporting that the hardware processor is configured to support; andcalculate, based on the sensor signal, physiological measurements corresponding to the subset of the common set of physiological measurements using the first and second physical components. 3. The physiological measurement system of claim 2, wherein at least one of the first or second physical components is further configured to provide characterization information. 4. The physiological measurement system of claim 3, wherein the characterization information is useable by the physiological measurement system to configure the hardware processor to determine measurements of each of the physiological measurements of the subset of the common set. 5. The physiological measurement system of claim 4, wherein the characterization information includes calibration data. 6. The physiological measurement system of claim 5, wherein the hardware processor is further configured to: configure the physiological measurement system to measure the subset of the common set of physiological measurements based on the calibration data. 7. The physiological measurement system of claim 5, wherein the hardware processor is further configured to: provide a drive si... | CERCACOR LABORATORIES, INC. | A61B005/1455 A61B005/026 A61B005/00 A61B005/145 A61B005/0205 A61B005/0295 G06F019/00 A61B005/1495 A61B001/00 A61B005/024
US10117603 | B2 | 2018-11-06 | Field-of-view ocular and facial alignment guides | 2015-06-27 | Low-cost, easy-to-use alignment target generators for aligning a user's own face or eye to a camera or scanner are based on field-of-view visual feedback from a filtered or apertured planar light source. These approaches may be made agnostic to the scanner's operating system or other software. Alternatively, software on the scanner or its host device may create a solid light-colored section of an existing display screen to use as a planar light source. In some embodiments, the planar light source may be the virtual image of an object viewed in a plane mirror. | 1. A system, comprising: a biometric measurement device to measure a biometric trait of a user positioned with an eye at an aligned eye position; andan alignment target generator comprising an optical train that alters light from a planar light source such that an aligned eye at the aligned eye position sees a first pattern or a first color from the light;wherein the optical train comprises at least one of: a beam blocker having an annular aperture of uniform width, a window having a plurality of sectors with each sector having a different transmission spectrum, a plurality of waveguides at angles that converge toward the aligned eye position, or a plurality of mirrors tangent to a surface of a sphere concentric with the aligned eye position;wherein a misaligned eye is at a position that differs from the aligned eye position by more than a threshold and sees a second pattern or a second color from the light; andwherein the threshold is defined by a point at which vignetting of the user's eye is at a desired level. 2. The system of claim 1, wherein an input of a biometric scanner is concentric with a pattern seen by the aligned eye. 3. The system of claim 1, wherein an input of the biometric scanner is on an optic axis of the alignment target generator. 4. The system of claim 1, wherein light from the optical train converges to a spot size at the aligned eye position where light from the optical train is at a desired level. 5. The system of claim 1, wherein light from the optical train is normally incident on the aligned eye and non-normally incident on the misaligned eye. 6. A system, comprising: an electronic device having a planar self-illuminating screen mounted in a housing;a biometric scanner associated with the electronic device; andan alignment target generator that alters light generated by the planar self-illuminating screen such that an aligned eye at an aligned eye position sees a first pattern or a first color from the light and a misaligned eye at a position that differs from the aligned eye position by more than a threshold sees a second pattern or a second color from the light;wherein the alignment target generator comprises at least one of: a beam blocker having an annular aperture of uniform width, a window having a plurality of sectors with each sector having a different transmission spectrum, a plurality of waveguides at angles that converge toward the aligned eye position, or a plurality of mirrors tangent to a surface of a sphere concentric with the aligned eye position; andwherein the threshold is defined as a function of recognition of an authorized user of the electronic device by the biometric scanner. 7. The system of claim 6, wherein the alignment target generator comprises a mounting feature that enables moving the alignment target generator away from the planar self-illuminating screen when the alignment target generator is not in use. 8. The system of claim 6, wherein the alignment target generator comprises a... | Intel Corporation | A61B003/10 A61B005/117 G06F021/32 G06K009/00 G06F021/83
US10123730 | B2 | 2018-11-13 | Method and system for determining the fitness index of a person | 2012-04-12 | The invention relates to a method and system for determining the cardiorespiratory fitness level of a person, with the aid of freely performed exercise in which training: •the physiological intensity of the person is measured periodically during the exercise session (5) •the external work output of the exercise session is measured simultaneously relative to the measured intensity (6), •from each period's measured intensity value and external work output, the representativeness of the values measured is determined (8.1, 8.2), in order to determine the fitness level using the following criteria: ∘the physiological intensity should be stabilized relative to the external work output, ∘the external work output should be within a selected range, ∘the physiological intensity should be greater than a selected lower limit, in which case, a fitness level estimate is defined (8.3) for each accepted period as well as a fitness from several estimates. | 1. A method for determining the cardiorespiratory fitness level of a person, with the aid of freely performed exercise, comprising: measuring by a first sensor, a physiological intensity of the person during the exercise session in periods and storing each measured physiological intensity in computation registers, each period being approximately 5 seconds,measuring by a second sensor an external work output of the exercise session simultaneously relative to the measured physiological intensity on each period, and storing each measured external output in the computation registers,determining by an assembly built around a central processing unit (CPU), at each period whether the physiological intensity has stabilized relative to the external work output on the measured period in order to accept the period using a following criteria: the physiological intensity is stabilized relative to the external work output, andthe external work output is within a selected range,defining by the assembly built around the central processing unit, a fitness level estimate for each accepted period using a modeled function and the stored physiological intensity and the stored measured external output in the computation registers, and storing each defined fitness level estimate as accepted data points; and,counting a total duration/number of accepted periods, andif said total duration/number of accepted periods exceeds a selected time/value,computing by the assembly built around the central processing unit, a fitness index with the aid of the fitness level estimates in the accepted data, if the total duration/number of accepted periods exceeds a selected time/value. 2. The method according to claim 1, wherein a variable depicting the change in cumulative homeostasis, is calculated continuously by the assembly built around the central processing unit, and the value of the variable depicting homeostasis should be increasing, in order for the period to be accepted. 3. A system for determining the level of the cardiorespiratory fitness level of a person, with the aid of freely performed exercise, comprising: an interface device containing input devices for entering optional user-specific starting parameters before training, and a feedback device for providing feedback,a memory register for recording the values of the said parameters and the calculation variables,first means for measuring and recording a variable proportional to physiological intensity in periods and for storing each measured physiological intensity in the memory register, each period being approximately 5 seconds, andsecond means for registering and recording external work output simultaneously relative to the measured physiological intensity on each period, and storing each measured external output in the memory register,third means for determining whether the physiological intensity has stabilized relative to the external work output on the measured period in order to accept the period,wherein the thi... | Firstbeat Technologies Oy | A61B005/22 A61B005/0205 A61B005/024 A61B005/00 G06F019/00 G16H050/30 A61B005/08 A61B005/083
US10143840 | B2 | 2018-12-04 | Systems and methods for enabling appetite modulation and/or improving dietary compliance using an electro-dermal patch | 2016-02-24 | A wearable device for suppressing appetite or hunger in a patient includes a microprocessor, electrical stimulator and at least one electrode configured to deliver electrical stimulation to the epidermis, through a range of 0.1 mm to 10 mm or a range of 0.1 mm to 20 mm of the dermis, of a T2 frontal thoracic dermatome to a T12 frontal thoracic dermatome or meridian of the patient and/or front or back, C5-T1 dermatome across the hand and/or arm, and/or the upper chest regions. The device includes a pad, in which the electrode is disposed, for secure placement of the device on a skin surface of a patient. The device is adapted to provide electrical stimulation as per stimulation protocols and to communicate wirelessly with a companion control device configured to monitor and record appetite patterns of the patient. The control device is also configured to monitor, record, and modify stimulation parameters of the stimulation protocols. | 1. A method of enabling a person to comply with a diet plan comprising: providing an electrical dermal patch adapted to adhere to the person's skin, wherein said electrical dermal patch comprises a controller, at least one electrode adapted to be in electrical contact with said patient's skin, and a pulse generator in electrical communication with the controller and said at least one electrode;generating a plurality of electrical pulses having a treatment session duration and a treatment session frequency, wherein each of said plurality of electrical pulses is defined by a pulse width, a pulse amplitude, a pulse shape, a pulse frequency and wherein said pulse shape, pulse width, said pulse amplitude, and said pulse frequency are selected to modulate the person's appetite, thereby enabling the person to comply with the diet plan;using an application installed on an external device to acquire data over a period of time, said data including at least one of an appetite level, a timing of caloric consumption, an amount of caloric consumption, or content of a caloric consumption;after said period of time, generating a signal, using said application, based upon said data;causing the signal to be transmitted to the electrical dermal patch; and,generating a second plurality of electrical pulses using a plurality of stimulation parameters, said plurality of stimulation parameters being determined based upon said signal and including at least one of a second pulse width, a second pulse amplitude, a second pulse frequency, a second pulse duty cycle, a second pulse shape, a second treatment session duration, or second treatment session frequency, wherein the pulse amplitude and second pulse amplitude ranges between 100 μA and 500 mA, the pulse width and the second pulse width ranges between 10 μsec and 100 msec, the pulse frequency and the second pulse frequency ranges between 1 Hz to 10,000 Hz, and the pulse shape and the second pulse shape comprises at least one of monophasic, biphasic, sinusoidal, symmetrical or rectangular pulses. 2. The method of claim 1 further comprising instructing the person to adhere the electrical dermal patch within a range of 0.1 mm to 25 mm from at least one of the person's C5, C6, C7, C8, T1, T2, T3, T4, T5, T6, T7, T8, T9, T10, T11, or T12 dermatomes. 3. The method of claim 1 wherein, if the amount of caloric consumption varies from a predefined amount, the second pulse width is greater than the pulse width. 4. The method of claim 1 wherein, if the amount of caloric consumption varies from a predefined amount, the second pulse amplitude is greater than the pulse amplitude. 5. The method of claim 1 wherein, if the amount of caloric consumption varies from a predefined amount, the second pulse frequency is greater than the pulse frequency. 6. The method of claim 1 wherein, if the amount of caloric consumption varies from a predefined amount, the second treatment session duration is greater than the treatment session duratio... | Elira, Inc. | A61N001/36 A61N001/372 A61N001/04 A61B005/00 A61B005/0205 A61N001/08 G06F019/00 A61B005/04 A61B005/024 A61B005/0245 A61B005/053 A61B005/11 A61B005/145
US10134132 | B2 | 2018-11-20 | Signal processing for intravascular imaging | 2017-06-06 | An intravascular imaging system includes a transducer capable of generating raw data representative of the structure of a patient's vasculature. The system includes an imaging engine for receiving the raw data and generating enhanced data for presentation to a user. The imaging engine includes a coherence filter, an envelope detection module having one or more envelope detectors, and a spatial filter for processing data in various stages. Such stages of processing in the imaging engine act to reduce high frequency noise, generate low frequency data, reduce low frequency noise, and display low frequency data with an improved signal-to-noise ratio. The system can include an image generator for generating an image based on enhanced data and a display for displaying the generated image. | 1. A system for producing high definition intravascular images comprising: an intravascular imaging catheter assembly configured to generate a raw frame of imaging information that includes a raw set of vectors, with each vector of the raw set of vectors comprising a raw set of data points;an imaging engine coupled to the intravascular imaging catheter assembly and being configured to receive the raw frame of imaging information from the intravascular imaging catheter assembly and to produce an enhanced frame of imaging information that includes an enhanced set of vectors, the imaging engine comprising: (a) a coherence filter configured to (i) group vectors of the raw set of vectors into raw vector groups and(ii) generate a first set of vectors based on comparisons of data points of each raw vector group's vectors with one another, wherein each vector of the first set of vectors (A) is representative of the vectors of one of the raw vector groups and(B) comprises a first set of data points, and whereingenerating the first set of vectors comprises generating, for each of the raw vector groups, two or more super vectors within the first set of vectors and associated with the raw vector group such that the first set of vectors consists of the generated super vectors,(b) an envelope detection module comprising a plurality of envelope detectors arranged in parallel and configured to generate a second set of vectors based on comparisons of data points within each of the first set of data points with one another, wherein (i) each vector of the second set of vectors comprises a second set of data points with a smaller number of data points that are representative of the data points of the first set of data points and (ii) the second set of vectors comprises the same number of vectors as the first set of vectors,(c) a spatial filter configured to (i) group vectors of the second set of vectors into processed vector groups and (ii) generate the enhanced set of vectors based on comparisons of data points of each processed vector group's vectors with one another, wherein each vector of the enhanced set of vectors (A) is representative of the vectors of one of the processed vector groups and (B) comprises an enhanced set of data points, and(d) an image generator configured to generate an image based on the enhanced frame of imaging information; anda display coupled to the imaging engine and configured to display the image generated by the image generator. 2. The system of claim 1, wherein the coherence filter generates the first set of vectors based on comparisons of data points of each raw vector group's vectors with one another at like radial positions. 3. The system of claim 1, wherein the spatial filter is configured to generate the enhanced set of vectors based on comparisons of data points of each processed vector group's vectors with one another at like and near radial positions. 4. The system of claim 1, wherein the enhanced set of data points has t... | ACIST MEDICAL SYSTEMS, INC. | A61B005/00 G06T007/00 A61B008/12 A61B008/08 A61B005/02 G01S015/89 G01S007/52
US10117798 | B2 | 2018-11-06 | Hospital bed with patient weight and displacement sensors | 2017-05-31 | A system for determining a location of a patient on a hospital bed comprising: at least one deformation sensor adapted to generate a signal indicative of a deformation of a frame of the bed; a location determination unit for determining a lateral and/or longitudinal location of the patient based on the deformation of the frame. A method for monitoring an exit of a patient from a hospital bed comprising: determining a patient location on the bed based on measured deformation and generating an alarm signal if the determined location is outside a predetermined area. A weight sensing system for a hospital bed having a base with a suspended frame suspended from a fixed frame comprising: a load sensor connecting the suspended frame and the fixed frame via a suspension member which is unsecured from the fixed frame to allow free vertical movement of the suspended frame relative to the fixed frame. | 1. A weight sensing system for a hospital bed, the hospital bed having a base including a fixed frame adapted to be placed on a ground surface and a suspended frame supporting a patient support assembly, the system comprising: at least one load sensor adapted to be secured to the suspended frame;at least one suspension member configured to extend between the suspended frame and one of the at least one load sensor for vertically suspending the suspended frame from the fixed frame, each suspension member having a lower end secured to one of the at least one load sensor and an upper end abutting the fixed frame, the suspension member being unsecured from the fixed frame to allow free vertical movement of the suspended frame relative to the fixed frame,wherein each suspension member comprises a body located at the lower end of the suspension member for engaging the load sensor and a head located at the upper end of the suspension member abutting the fixed frame and wherein the suspension member is inserted in a hole of the fixed frame, the hole having a first diameter and the head of the suspension member having a second diameter larger than the first diameter to maintain the head above the fixed frame; andwherein each load sensor comprises a connecting plate having a U-shaped slit which defines a cantilevered tongue portion and at least one strain gauge operatively connected to the cantilevered tongue portion. 2. The system as claimed in claim 1, wherein the head of the suspension member is tapered towards the body of the suspension member and abuts an edge of the hole. 3. The system as claimed in claim 2, wherein the head of the suspension member has an upper end having the second diameter and a lower end having a third diameter smaller than the first and second diameters to allow the lower end of the head to extend below the edge of the hole. 4. The system as claimed in claim 2, wherein the head of the suspension member is conical. 5. The system as claimed in claim 1, wherein the connecting plate is fastened to the underside of one of the head and foot transversal elements of the suspended frame, and is cantilevered outwardly towards the corresponding transversal member of the fixed frame. 6. The system as claimed in claim 5, wherein the suspension member extends through the transversal member of the fixed frame and through an opening in the cantilevered tongue portion. 7. The system as claimed in claim 6, wherein the suspension member is secured to the cantilevered tongue portion with a nut. 8. The system as claimed in claim 5, wherein the connecting plate is fastened to the suspended frame with four bolts and corresponding nuts. 9. The system as claimed in claim 5, further comprising a spacer disposed between the transversal member of the suspended frame and the connecting plate to space the connecting plate from the suspended frame. 10. The system as claimed in claim 5, further comprising an annular spacer disposed on the suspension bo... | UMANO MEDICAL INC. | A61G007/05 G08B021/22 A61G007/00 A61B005/11 A61B005/00 G01G019/02 G08B023/00
US10139271 | B2 | 2018-11-27 | Light detection device including light detector, light coupling layer, and light shielding film, light detection system, and optical device | 2016-06-02 | A light detection device according to one aspect of the present disclosure includes: a light detector having a main surface and including at least one first detector and at least one second detector disposed along the main surface; a light coupling layer disposed on or apart from the light detector and including a first low-refractive-index layer, a first high-refractive-index layer disposed on the first low-refractive-index layer and including a first grating, and a second low-refractive-index layer disposed on the first high-refractive-index layer, the first high-refractive-index layer having a higher refractive index than the first and second low-refractive-index layers; and a light shielding film disposed on the light coupling layer and including at least one light transmitting region and at least one light shielding region adjacent to the at least one light transmitting region. | 1. A light detection system comprising: a light detection device; anda light source,the light detection device including:a light detector that has a main surface and includes at least one first detector and at least one second detector that are disposed along the main surface;a light coupling layer disposed on or apart from the light detector, the light coupling layer including: a first low-refractive-index layer,a first high-refractive-index layer that is disposed on the first low-refractive-index layer and includes a first grating, anda second low-refractive-index layer that is disposed on the first high-refractive-index layer,the first high-refractive-index layer having a higher refractive index than the first low-refractive-index layer and the second low-refractive-index layer; anda light shielding film disposed on the light coupling layer, the light shielding film including: at least one light transmitting region and at least one light shielding region adjacent to the at least one light transmitting region,wherein the first high-refractive-index layer is disposed between the light detector and the light shielding film. 2. The light detection system according to claim 1, further comprising an arithmetic circuit that, in operation, calculates a ratio of a first signal detected by the at least one first detector and a second signal detected by the at least one second detector. 3. The light detection system according to claim 2, wherein the at least one first detector comprises first detectors;the at least one second detector comprises second detectors;the first detectors and the second detectors are two-dimensionally disposed along the main surface;the at least one light transmitting region comprises light transmitting regions;the at least one light shielding region comprises light shielding regions;each of the light transmitting regions corresponds to at least one of the first detectors;each of the light shielding regions corresponds to at least one of the second detectors; andthe arithmetic circuit, in operation, calculates the ratio for each of the first detectors and generates an image indicative of a distribution of the ratios in the light detector. 4. The light detection system according to claim 3, further comprising a control circuit that, in operation, changes a coherence length of light emitted from the light source, and the arithmetic circuit, in operation, generating, for each coherence length changed by the control circuit, the image indicating the distribution of the ratios. 5. The light detection system according to claim 3, wherein the arithmetic circuit, in operation, calculates, for each of the first detectors, the ratio by using the first signal detected by each of the first detectors within a predetermined time range and the second signal detected by each of the second detectors within the predetermined time range; andthe arithmetic circuit, in operation, generates a first image indicative of a distribution of the first ... | Panasonic Intellectual Property Management Co., Ltd. | G01J001/04 G02B006/34 G02B006/00 A61B005/00
US10159445 | B2 | 2018-12-25 | Method and apparatus for measuring blood pressure | 2012-10-29 | Embodiments of the present invention provide an improved transformation method whereby the peripheral pulse waveform is filtered to separate different phases which make up the waveform. The separate phases are transformed before being re-combined to provide an estimated intra-arterial transfer function. For example, in one embodiment the peripheral pulse waveform is filtered by a first high pass filter, and a copy of the peripheral pulse waveform filtered by a second high pass filter, having a different cut-off frequency. The two filtered waveforms may then be further processed, for example by being added back to original wave-form, and are then multiplexed together in a time division manner to provide a final waveform. For example, the part of the first filtered waveform corresponding to the systolic phase may be combined with the part of the second filtered waveform corresponding to the diastolic phase to produce the final waveform, and the respective filter cut-off frequencies may be chosen to extract characteristics of the respective phases of the heart. | 1. A method of estimating an intra-arterial waveform, the method comprising: providing a peripheral pulse waveform of a subject to a signal processing circuit comprising at least first and second filters, wherein the peripheral pulse waveform is derived from an oscillometric measurement or measurements of the subject obtained by a blood pressure cuff;filtering the peripheral pulse waveform with the at least first and second filters to isolate specific different phases of a cardiac cycle into a plurality of different waveforms including at least first and second ones of the plurality of different waveforms; and thenelectronically time division multiplexing the plurality of different waveforms by selectively combining the plurality of different waveforms to form different portions of a combined waveform according to the phases of the cardiac cycle to represent the estimated intra-arterial waveform. 2. The method of claim 1, wherein the peripheral pulse waveform is filtered by the first filter at a first frequency to provide a first filtered waveform and at a second frequency by the second filter to provide a second filtered waveform as the first and second ones of the plurality of different waveforms, and wherein the first frequency is associated with a first phase of a cardiac cycle and the second frequency is associated with a second different phase of the cardiac cycle and each of the first and second phases has a different frequency characteristic. 3. The method claim 1, wherein at least one of the plurality of different waveforms is transformed prior to being combined. 4. The method of claim 2, wherein at least one of the plurality of different waveforms is amplified prior to being combined. 5. The method of claim 2, wherein the first phase is a systolic phase of the cardiac cycle. 6. The method of claim 2, wherein the first phase is a sharp upstroke beginning a systolic phase of the cardiac cycle. 7. The method of claim 2, wherein the second phase is a diastolic phase of the cardiac cycle. 8. The method of claim 2, wherein the first frequency corresponds to a highest frequency of a systolic phase of the cardiac cycle. 9. The method of claim 2, wherein the first frequency is a frequency between 3 Hz and 20 Hz. 10. The method of claim 2, wherein the first frequency is approximately 3.2 Hz. 11. The method of claim 2, wherein the second frequency corresponds to a highest frequency of a diastolic phase of the cardiac cycle. 12. The method of claim 2, wherein the second frequency is a frequency between 1.5 Hz and 20 Hz. 13. The method of claim 2, wherein the second frequency is approximately 1.75 Hz. 14. The method of claim 1, wherein the filtering the peripheral pulse waveform to isolate the specific different phases of the cardiac cycle into the plurality of different waveforms including the at least first and second ones of the plurality of different waveforms comprises filtering by a first high pass filter to provide the first one ... | SunTech Medical, Inc. | A61B005/021 A61B005/00 A61B005/022
US10155120 | B2 | 2018-12-18 | Fast identification of shockable or non-shockable rhythms in ECG data | 2017-01-13 | Methods and systems that analyze electrocardiogram (ECG) data to identify whether it would be beneficial for a caregiver to administer an electric shock to the heart in an effort to get the heart back into a normal pattern and a consistent, strong beat. By conducting a running check for conditions that are pre-validated by a comprehensive patient database to have high predictive value (e.g., with a low false-positive rate), a shockable rhythm can be identified fast (e.g., less than 6 seconds, less than 3 seconds, possibly in less than a second) and without having to analyze ECG data for longer time segments than would otherwise be required using conventional methods. | 1. A defibrillator comprising: one or more capacitors for delivering a defibrillating shock to a patient;one or more electronic ports for receiving signals from at least one sensor for obtaining indications of an electrocardiogram (ECG) for the patient;a patient treatment circuit executable on one or more processing devices configured for: receiving data representing an ECG signal,processing a variable-length time segment of the ECG signal comprising an initial time period, wherein the processing comprises identifying one or more features of the variable-length time segment based on an initial rule set corresponding to the initial time period, for determining whether an ECG rhythm represented by the ECG signal is shockable or non-shockable,based on the initial rule set, determining whether the ECG rhythm represented by the ECG signal is shockable or non-shockable or whether to extend the variable-length time segment for further analysis,extending the initial time period of the variable-length time segment by one or more additional time periods,identifying one or more features of the variable-length time segment based on an adjusted rule set corresponding to an adjusted time period, for updating the determination of whether the ECG rhythm is shockable or non-shockable; anda delivery circuit configured to deliver a treatment to the patient based on the determination. 2. The defibrillator of claim 1 wherein the initial time period is between 0.1 second and approximately 3 seconds. 3. The defibrillator of claim 1 wherein extending the variable-length time segment comprises extending the variable-length time segment by an additional time period of between 0.1 second and approximately 3 seconds. 4. The defibrillator of claim 1 wherein the determination of whether the ECG rhythm is shockable or non-shockable is made after processing the variable-length time segment of the ECG signal for less than 6 seconds. 5. The defibrillator of claim 1 wherein the length of the time segment being processed varies based on identity of the one or more features being used to make the determination of whether the ECG rhythm is shockable or non-shockable. 6. The defibrillator of claim 1 wherein the processing comprises identifying whether an interruption in chest compressions has occurred, and analyzing the variable-length time segment of the ECG signal during the chest compression interruption according to the initial rule set. 7. The defibrillator of claim 6 wherein identifying whether the interruption in chest compressions has occurred comprises processing signals produced from at least one of an ECG electrode and a motion sensor. 8. The defibrillator of claim 1 wherein the initial rule set includes one or more clauses representing constraints on one or more features of the ECG signal, each of the one or more features of the ECG signal representing a characteristic of a waveform of the ECG signal within the variable-length time segment. 9. The defibrillator of ... | ZOLL Medical Corporation | A61N001/00 A61N001/39 A61B005/0402 A61N001/04
US10123741 | B2 | 2018-11-13 | Cardiac condition detection | 2016-11-30 | Systems and methods for determining a cardiac condition of the human based on acceleration measurements received from one or more accelerometers of a garment worn by a human, electrocardiogram measurements received from electrodes of a garment worn by the human, and a machine learning model previously determined based on training data. An alert message that indicates the determined cardiac condition may be transmitted or displayed to the human wearing the garment or another person who will assist the human. For example, a posture pattern may be determined based on the acceleration measurements. The cardiac condition may be determined based in part on the posture pattern. | 1. A system, comprising: a garment comprising a plurality of electrodes and one or more accelerometers; anda processing apparatus that is configured to:receive acceleration measurements from the one or more accelerometers;receive electrocardiogram measurements from the plurality of electrodes;determine a posture pattern of a human based on the acceleration measurements;determine a cardiac condition of the human based on the posture pattern and the electrocardiogram measurements by inputting features extracted from the electrocardiogram measurements and the posture pattern to a machine learning model previously determined based on training data; andtransmit or display an alert message that indicates the determined cardiac condition. 2. The system of claim 1, in which the one or more accelerometers comprise: a first accelerometer that is positioned, as a component of the garment, such that the first accelerometer is capable of being fastened to a chest of the human. 3. The system of claim 2, in which the one or more accelerometers comprise: a second accelerometer that is positioned, as a component of the garment, such that the second accelerometer is capable of being fastened to a waist of the human. 4. The system of claim 1, in which the processing apparatus is attached to the garment. 5. The system of claim 1, in which the garment comprises: one or more motion sensor modules that include the one or more accelerometers;an electrocardiogram sensor module that is connected via conductors to the plurality of electrodes and detects the electrocardiogram measurements from the electrodes; andconductors that connect the processing apparatus to the electrocardiogram sensor module and to the one or more motion sensor modules. 6. The system of claim 1, in which the processing apparatus is configured to receive the acceleration measurements and the electrocardiogram measurements via wireless communications from one or more sensor modules connected to the one or more accelerometers and the plurality of electrodes. 7. The system of claim 1, comprising a defibrillator, and in which the processing apparatus is configured to: activate the defibrillator responsive to the determination of the cardiac condition. 8. The system of claim 1, in which the cardiac condition is ventricular fibrillation or supraventricular tachycardia. 9. The system of claim 1, in which the machine learning module is a first machine learning model, and in which the processing apparatus is configured to: input features extracted from the acceleration measurements to a second machine learning module that has been determined based on training data; anddetermine the posture pattern based on output of the second machine learning module. 10. The system of claim 9, in which the posture pattern is selected from a set of posture patterns that comprises sitting, standing, walking, running, lying, and fallen. 11. The system of claim 9, in which the processing apparatus is configured to: dete... | Huami Inc. | A61B005/0452 A61B005/00 A41D001/00 A61B005/0205 A61B005/04 A61B005/0404 A61B005/0408 A61B005/044 A61B005/046 A61B005/0464 A61B005/11 A61N001/02 A61N001/39 A61N001/04
US10143383 | B2 | 2018-12-04 | Attachable monitoring device | 2015-07-07 | An attachable monitoring device includes a battery unit, a wiring board unit and a physical condition sensor and an adhesive. The battery unit includes a top surface, a bottom surface and a plurality of side surfaces connecting the top surface and the bottom surface. The wiring board unit covers the top surface, the bottom surface and one of the side surfaces and electrically connected to the battery unit. The wiring board unit includes a printed antenna printed on a first outer surface of the wiring board unit. The physical condition sensor is disposed on a second outer surface of the wiring board unit opposite to the first outer surface. The physical condition sensor includes a sensing region for contacting a user to detecting a physical-condition signal of the user. The adhesive is disposed on the wiring board unit for being attached to the user. | 1. An attachable monitoring device for detecting a physical condition of a user, comprising: a battery unit comprising a top surface, a bottom surface opposite to the top surface and a plurality of side surfaces connecting the top surface and the bottom surface;a wiring board unit covering the top surface, the bottom surface and one of the side surfaces and electrically connected to the battery unit, the wiring board unit comprising a printed antenna printed on a first outer surface of the wiring board unit, a first printed circuit board covering the top surface, a second printed circuit board covering the bottom surface and a connector covering the one of the side surfaces and connecting the first printed circuit board and the second printed circuit board for electrically connecting the first printed circuit board and the second printed circuit board;a physical condition sensor disposed on a second outer surface of the wiring board unit opposite to the first outer surface, the physical condition sensor comprising a sensing region for contacting the user to detect a physical-condition signal of the user; andan adhesive disposed on the wiring board unit for being attached to a body of the user. 2. The attachable monitoring device according to claim 1, wherein the wiring board unit further comprising a power pad contacting the battery unit for electrically connecting the battery unit and the wiring board unit. 3. The attachable monitoring device according to claim 1, wherein the wiring board unit is a flexible printed circuit board bended to cover the top surface, the bottom surface and the one of the side surfaces. 4. The attachable monitoring device according to claim 1, wherein the printed antenna is disposed on the first printed circuit board, and the physical condition sensor is disposed on the second printed circuit board. 5. The attachable monitoring device according to claim 1, wherein the first printed circuit board further comprises a plurality of first pins, the second printed circuit board further comprises a plurality of second pins, two opposite ends of the connector are engaged with the first pins and the second pins respectively. 6. An attachable monitoring device for detecting a physical condition of a user, comprising: a battery unit comprising a top surface, a bottom surface opposite to the top surface and a plurality of side surfaces connecting the top surface and the bottom surface;a wiring board unit covering the top surface, the bottom surface and one of the side surfaces and electrically connected to the battery unit, the wiring board unit comprising a printed antenna printed on a first outer surface of the wiring board unit, wherein the wiring board unit comprises a first printed circuit board and a second printed circuit board, the first printed circuit board covers the top surface and comprises a plurality of pins, the second printed circuit board covers the bottom surface and comprises a connector corresponding to t... | iWEECARE Co., Ltd. | A61B005/01 A61B005/00 G06F019/00 G16H040/67 A61B005/024 A61B005/08
US10139421 | B2 | 2018-11-27 | Detection of restensosis risk in patients receiving a stent | 2016-11-07 | Provided is a method of selecting a stent for implantation in the circulatory system of a human being. The method comprises obtaining a blood sample from a patient who requires implantation of a stent and testing said blood sample to determine a platelet coagulability level. The determined platelet coagulability level of said blood sample is compared with a threshold level of blood platelet coagulability. A determined platelet coagulability level above said threshold level indicates that a risk of restenosis is relatively high. If the determined platelet coagulability level is below said threshold level, a bare metal stent is selected. If the determined platelet coagulability level is at or above said threshold level, a drug-eluting stent is selected. | 1. A method of selecting a stent for implantation in the circulatory system of a human being including the steps of: a) determining a threshold level of platelet hyper-coaguability (PHC) of blood, above which a risk of restenosis is relatively high;b) obtaining a blood sample from a patient who requires implantation of a stent;c) testing the PHC level of said blood sample;d) comparing the PHC level of said blood sample with said threshold level;e) if the PHC of said blood sample is below said threshold level, selecting a bare metal stent and implanting said bare metal stent in the patient; andf) if the PHC of said blood sample is at or above said threshold level, selecting a drug-eluting stent and implanting said drug eluting stent in the patient. 2. The method of claim 1, wherein said determining step includes the step of obtaining blood samples from a multiplicity of people, testing each sample for PHC and correlating said blood samples with data regarding onset of restenosis among said multiplicity of people to determine said threshold level. 3. The method of claim 1, wherein a marker of PHC measured comprises platelet-fibrin mediated clot strength (MA). 4. The method of claim 3, wherein said threshold level is MA=72. 5. The method of claim 3, wherein said testing step comprises: a) obtaining a viscoelastic monitor including a blood receiving cup;b) pouring blood into said cup;c) oscillating said cup with a pin suspended in said blood by a torsion wire;d) when clotting commences, said cup and pin become interconnected;e) measuring clot strength. 6. The method of claim 5, wherein said viscoelastic monitor includes automated analytical software. 7. The method of claim 6, wherein said automated analytical software provides quantitative and qualitative measurements of initial fibrin formation, kinetics of clotting process, degree of platelet-fibrin mediated clot strength (MA), and dissolution. 8. The method of claim 5, wherein said oscillating step occurs over a distance of 4° 45′. 9. The method of claim 8, wherein said oscillating step occurs in 10 second cycles. 10. The method of claim 5, wherein said blood is mixed with a clot-promoting sub stance. 11. The method of claim 10, wherein said substance comprises kaolin. 12. The method of claim 3, wherein results from testing said samples are divided into quartiles sequentially numbered 1-4 from lowest to highest MA. 13. The method of claim 12, wherein patients having an MA in a 4th said quartile are implanted with a drug-eluting stent. 14. The method of claim 12, wherein patients having an MA in a 1st said quartile are implanted with a bare metal stent. 15. The method of claim 1, wherein a marker of PHC measured comprises speed of thrombin generation. 16. The method of claim 1, wherein a marker of PHC measured comprises platelet reactivity. 17. The method of claim 16, wherein said platelet reactivity is measured by an aggregometer. 18. The method of claim 16, wherein said platelet ... | - | A61B005/00 G01N033/86 G01N033/49
US10143522 | B2 | 2018-12-04 | Systems and methods for planning hair transplantation | 2017-08-28 | Systems and methods for creating a treatment plan for cosmetic procedures, for example, a hair transplantation procedure, are provided. The treatment plan allows user to provide input on a proposed hair element using a free-hand drawing in a two-dimensional plane, and for the proposed hair element to be generated and displayed on a three-dimensional model of a body surface. Various techniques and methods described in the application provide for improved planning of a natural looking hair. | 1. A method for planning for transplantation of follicular units or hair grafts in a body surface, the method comprising: receiving two-dimensional (2-D) user input of a hair element from a free-hand drawing, wherein the hair element comprises a hair patch;generating, with use of a processor, and displaying the hair patch on a 3-D model of a body surface on a display device;receiving additional 2-D user input in the form of a free-hand drawing comprising one or more curves drawn within an area outlined by a boundary of the hair patch; andautomatically generating and displaying a hair whorl within the boundary of the hair patch that follows a general pattern, plan, or guide indicated by the one or more curves. 2. The method of claim 1, further comprising automatically generating a plurality of control points based on the hair element on the 3-D model. 3. The method of claim 1, wherein generating and displaying the hair element on the 3-D model comprises converting 2-D input values to 3-D locations by determining a point of intersection between the 2-D value and the 3-D model. 4. The method of claim 2, further comprising automatically determining an orientation value of at least one of the plurality of control points. 5. The method of claim 2, further comprising automatically generating at least two control points based on each of the one or more curves. 6. The method of claim 1, further comprising identifying a location of a center of the hair whorl. 7. The method of claim 2, wherein the automatically generating a plurality of control points further comprises automatically generating an orientation value for each control point, the orientation value being based on a virtual line drawn between a center of the hair whorl and the each of the plurality of control points. 8. The method of claim 7, further comprising altering the orientation value assigned to the plurality of control points based on a distance of the control point from the center of the whorl. 9. A system for planning for transplantation of follicular units or hair grafts in a body surface, the system comprising: a user interface including a user input device;at least one non-transitory storage medium storing instructions and one or more modules for executing operations in image data, the one or more modules comprising instructions for:receiving two-dimensional (2-D) user input of a hair element from a free-hand drawing, wherein the hair element comprises a hair patch;generating, with use of a processor, and displaying the hair patch on a 3-D model of a body surface on a display device;receiving additional 2-D user input in the form of a free-hand drawing comprising one or more curves drawn within an area outlined by a boundary of the hair patch; andautomatically generating and displaying a hair whorl within the boundary of the hair patch that follows a general pattern, plan, or guide indicated by the one or more curves. 10. A system for planning for transplantation of follicul... | RESTORATION ROBOTICS, INC. | G06K009/00 A61B034/10 A61B005/00 G16H050/50 G06F019/00 A61B017/00 A61B090/00
US10121815 | B2 | 2018-11-06 | Photo detector and associated integrated circuit | 2017-04-01 | A photo detector can include: a light emitting device configured to emit light; a driving circuit configured to drive the light emitting device; a photo-electric conversion circuit configured to generate an optical current signal according to an optical signal; an isolation circuit configured to transmit the optical current signal in an isolated manner; an ambient light filter configured to filter a current component of the optical current signal corresponding to an ambient light, and to generate a clean optical current signal; a current amplification circuit configured to amplify the clean optical current signal, and to generate an amplified optical current signal; (vii) an analog-to-digital converter configured to convert the amplified optical current signal to a digital signal; and a control circuit configured to output an optical detection signal according to the digital signal. | 1. A photo detector, comprising: a) a light emitting device configured to emit light;b) a driving circuit configured to drive said light emitting device;c) a photo-electric conversion circuit configured to generate an optical current signal according to an optical signal;d) an isolation circuit configured to transmit said optical current signal in an isolated manner;e) an ambient light filter configured to filter a current component of said optical current signal corresponding to an ambient light, and to generate a clean optical current signal;f) a current amplification circuit configured to amplify said clean optical current signal, and to generate an amplified optical current signal;g) an analog-to-digital converter configured to convert said amplified optical current signal to a digital signal; andh) a control circuit configured to output an optical detection signal according to said digital signal. 2. The photo detector of claim 1, wherein said isolation circuit is a current mirror coupled between said photo-electric conversion circuit and said ambient light filter. 3. The photo detector of claim 1, wherein said driving circuit is configured to drive said light emitting device to emit an optical pulse according to a pulse sequence generated by said control circuit. 4. The photo detector of claim 3, wherein said ambient light filter is configured to sample a current and to obtain said current component corresponding to said ambient light in a first mode, and to filter said current component corresponding to said ambient light from said current in a second mode. 5. The photo detector of claim 4, wherein said control circuit switches said ambient light filter to said second mode at the start of an optical pulse sequence, and switches to said first mode in at least one optical pulse gap of said optical pulse sequence, and switches back to said second mode when a next optical pulse arrives. 6. The photo detector of claim 1, wherein said current amplification circuit comprises: a) a current amplifier configured to amplifier said clean optical current signal, and to generate a first amplification current signal;b) a bias circuit configured to add a bias current to said first amplification current signal, and to generate a second amplification current signal;c) a low-pass filter configured to output an average current signal according to said second amplification current signal; andd) a correction circuit configured to filter said bias current from said average current signal, and to generate said amplified optical current signal. 7. The photo detector of claim 6, wherein: a) said current amplifier comprises a programmable current amplifier; andb) said control circuit is configured to regulate an output power of said driving circuit and a gain of said programmable current amplifier according to said digital signal. 8. The photo detector of claim 7, wherein said programmable current amplifier comprises: a) a first transistor having a drain and ... | Silergy Semiconductor Technology (Hangzhou) LTD | H01J040/14 H01L027/146 A61B005/00 G01J001/16 G01J001/44 H01L031/02
US10143833 | B1 | 2018-12-04 | Methods of pain and inflammation treatment by dynamic electric stimulation | 2017-10-26 | An apparatus is used in a therapeutic process to provide relief of pain and swelling by dynamic electric stimulation at very low power levels at frequencies between about 2 to 100 Hz. in which the stimulation frequency is constantly offset from the detected dominant frequency by between about 2 to 20 Hz. The pain relief benefits can last weeks, even though the treatment duration is generally well under a minute. | 1. A method of pain treatment, the method comprising the steps of: a) providing an electrical amplifier in signal communication with a portion of a patient's body that is enflamed and/or painful,b) continuously acquiring analog electrical signals from the patient in the electrical amplifier,c) converting the analog electrical signals to a digital format,d) performing a Fast Fourier transform to convert the digital electrical signals to a frequency domain,e) filtering the frequency domain electric signal in the range between 0 Hz. to below 100 Hz,f) determining a dominant frequency of the acquired over the past period of one second at least as often as 1/16th of a second,g) calculating a prospective treatment regimen as often as the dominant frequency is determined, said step of calculating further comprising the step of: i) providing a frequency offset value,ii) calculating a prospective treatment frequency by summing the dominant frequency and frequency offset value. 2. The method of pain treatment according to claim 1 further comprising the step of providing an updated frequency stimulation signal at least each time the calculated prospective treatment frequency has changed from a previous value. 3. The method of pain treatment according to claim 2 wherein the stimulation signal is applied to the same portion of the patient body used in the step of continuously acquiring electrical signals from the patient in the electrical amplifier. 4. The method of pain treatment according to claim 3 wherein the calculated prospective treatment frequency is not feedback in an amplified form to the same portion of the patient body used in the step of continuously acquiring electrical signals from the patient in the electrical amplifier. 5. The method of pain treatment according to claim 3 wherein the calculated prospective treatment frequency is feedback in an amplified form to the same portion of the patient body used in the step of continuously acquiring electrical signals from the patient in the electrical amplifier by a method of stimulation selected from the group consisting of magnetic, dielectric, capacitance, solid state, vibratory, or other terminus for the dynamic stimulation signal wires, visual and auditory dynamic stimulation. 6. An apparatus for pain treatment, the apparatus comprising: a) a plurality of leads for attachment to the skin of a patient,b) an amplifier configured for signal communication with said leads, the amplifier consisting essentially of a means to amplify signals received from the leads attached to the patient,c) a computer in signal communication with said amplifier to acquire and display an aspect of the received signal,d) at least one of the amplifier and computer comprising computational means to determine a dominant frequency of a lead pair consisting of at least 2 of the plurality of leads,e) the computer further comprising: i) a graphic user interface that provides one of more views of the human body for selecting... | OCHSLABS LLC | A61N001/00 A61N001/04 A61B005/00 A61N001/36
US10149884 | B2 | 2018-12-11 | Methods and compositions for preserving photoreceptor and retinal pigment epithelial cells | 2016-10-07 | Provided are methods and compositions for maintaining the viability of photoreceptor cells and/or retinal pigment epithelial cells in a subject with an ocular disorder including, for example, age-related macular degeneration (AMD) (e.g., dry or neovascular AMD), retinitis pigmentosa (RP), or a retinal detachment. The viability of the photoreceptor cells and/or the retinal pigment epithelial cells can be preserved by administering a necrosis inhibitor either alone or in combination with an apoptosis inhibitor to a subject having an eye with the ocular condition. The compositions, when administered, maintain the viability of the cells, thereby minimizing the loss of vision or visual function associated with the ocular disorder. | 1. A method of preserving visual function of an eye of a subject with (i) an ocular condition selected from central areolar choroidal dystrophy, BEST disease, adult vitelliform disease, and pattern dystrophy;(ii) an ocular condition selected from Cone-Rod dystrophy, North Carolina dystrophy, Usher's Syndrome, Bardet-Biedl Syndrome, and intraocular inflammation;(iii) an ocular condition selected from Stargardt's Disease, inflammatory retinopathy, infectious retinopathy, myopic degeneration, diabetic retinopathy, macular edema, and central serous retinopathy; or(iv) an ocular condition selected from uveitis, multiple evanescent white dot syndrome, serpiginous choroidopathy, and acute multifocal posterior placoid epitheliopathy (AMPPE),wherein a symptom of the ocular condition is the loss of photoreceptor cell viability in the retina of the eye with the condition, the method comprising:(a) administering to the eye of the subject an effective amount of a necrostatin and an effective amount of an apoptosis inhibitor selected from the group consisting of a pan-caspase inhibitor, a caspase-1 inhibitor, a caspase-3 inhibitor, a caspase-8 inhibitor, and a caspase-9 inhibitor thereby to preserve the viability of photoreceptor cells disposed within the retina of the eye; and(b) after step (a), measuring visual function of the eye;wherein the necrostatin is selected from the group consisting of: (i) a Nec-1 related compound of Formula I:or a pharmaceutically acceptable salt, ester, or prodrug thereof, whereinX is O or S;R1 is hydrogen, C1-C6alkyl, C1-C6 alkoxyl, or halogen; andR2 is hydrogen or C1-C6alkyl;(ii) a Nec-1 related compound of Formula I-A:or a pharmaceutically acceptable salt, ester, or prodrug thereof,wherein R1 is H, alkyl, alkoxyl, or a halogen and R2 is H or an alkyl;(iii) a Nec-1 related compound of Formula I-B:or a pharmaceutically acceptable salt, ester, or prodrug thereof; (iv) a Nec-1 related compound of Formula I-C:or a pharmaceutically acceptable salt, ester, or prodrug thereof; (v) a Nec-1 related compound of Formula I-D:or a pharmaceutically acceptable salt thereof; (vi) a Nec-1 related compound of Formula I-E:or a pharmaceutically acceptable salt, ester, or prodrug thereof, wherein R1 is H, alkyl, alkoxyl, or a halogen and R2 is H or an alkyl;(vii) a Nec-2 related compound of Formula II:or a pharmaceutically acceptable salt, ester, or prodrug thereof, wherein:X is —CH2—, —C(H)(R14)—, —C(═S)—, —C(═NH)—, or —C(O)—;R1, R2, R3, R4, R5, R6, R7, R8, R9, and R10 each represent independently hydrogen, acyl, acetyl, alkyl, halogen, amino, C1-C6alkoxyl, nitro, —C(O)R12, —C(S)R12, —C(O)O12, —C(O)NR12R13, —C(S)NR12R13, or —S(O2)R12;R11 is hydrogen, acyl, acetyl, alkyl, or acylamino;R12 and R13 each represent independently hydrogen, an optionally substituted alkyl, an optionally substituted aryl, an optionally substituted heteroaryl, an optionally substituted aralkyl, or an optionally substituted heteroaralkyl;R14 is acyl, acetyl, alkyl, halogen,... | Massachusetts Eye and Ear Infirmary | A61K031/40 A61K031/4178 A61K038/00 A61K038/05 A61K038/55 A61K031/12 A61K031/195 A61K031/4155 A61K031/416 A61K031/4174 A61K031/519 A61K045/06 A61K009/00 A61K038/06 A61B003/028 A61B005/00 A61F009/00
US10159439 | B2 | 2018-12-25 | Devices and methods for remote hydration measurement | 2015-01-22 | Devices and methods are described for a hand-held hydration monitor including a micro-impulse radar component; a data storage component including stored information associated with reference reflected pulses correlated with reference hydration states; a user interface; and a computing component including a processor and circuitry, the circuitry including micro-impulse radar control circuitry configured to actuated the micro-impulse radar component, distance-finding circuitry configured to determine a distance between the hand-held hydration monitor and a target location on a subject, and hydration determination circuitry configured to receive information associated with one or more reflected pulses from a target tissue associated with the target location on the subject and to compare the information associated with the one or more reflected pulses from the target tissue with the stored information associated with the reference reflected pulses correlated with the reference hydration states to determine a relative hydration state of the target tissue. | 1. A hand-held hydration monitor comprising: a micro-impulse radar component including a pulse generator, a variable beam angle, an adjustable output power, and at least one antenna;a data storage component including a calculated fixed beam width, a range of predetermined operating distances of the hand-held hydration monitor, and stored information associated with reference reflected pulses correlated with reference hydration states, wherein the stored information associated with the reference reflected pulses includes reference signal patterns correlated with measured hydration states;a user interface including circuitry and a display; anda computing component operably coupled to the micro-impulse radar component, the data storage component, and the user interface and including a processor and circuitry, the circuitry including micro-impulse radar control circuitry configured to actuate the pulse generator of the micro-impulse radar component to transmit a first set of pulses and at least one second set of pulses towards a target location on a subject;distance-finding circuitry configured to receive information associated with at least one first reflected pulse from the nearest surface of the target location on the subject in response to the transmitted first set of pulses from the micro-impulse radar component and circuitry configured to determine a distance between the hand-held hydration monitor and the target location on the subject from a time difference between release from the micro-impulse radar component of the transmitted first set of pulses and receipt by the micro-impulse radar component of the at least one first reflected pulse from the nearest surface of the target location on the subject;beam width control circuitry configured to adjust the variable beam angle of the micro-impulse radar component based on the determined distance to maintain the calculated fixed beam width of the transmitted at least one second set of pulses at the target location on the subject; andhydration determination circuitry configured to receive information associated with one or more second reflected pulses from a target tissue associated with the target location on the subject in response to the transmitted at least one second set of pulses from the micro-impulse radar component, the information associated with the one or more second reflected pulses including reflected signal patterns, and circuitry configured to compare the reflected signal patterns received from the target tissue with the reference signal patterns associated with the measured hydration states to determine a relative hydration state of the target tissue associated with the target location on the subject. 2. The hand-held hydration monitor of claim 1, wherein the distance-finding circuitry includes circuitry configured to determine whether the determined distance is within the range of predetermined operating distances of the hand-held hydration monitor. 3. The hand-held hydration mo... | Elwha LLC | A61B005/00 A61B090/90 A61B090/98 A61B005/05
US10143411 | B2 | 2018-12-04 | Peripheral blood sampling methods and devices | 2014-07-11 | Methods and devices are provided for transporting fluid between a body and an external source. More particularly, the methods and devices provided can be used to transport blood from a body. In one exemplary embodiment, a system is provided for transporting fluid between a body and an external source. The system can include a collection catheter that is sized to fit inside a catheter that is placed in the body and configured to have its distal end extend beyond a distal end of the catheter that is placed in the body. Various methods for transporting fluid from the body to an external source are also provided. | 1. An apparatus, comprising: a catheter having a proximal end and a distal end, the catheter configured to be moved between an extended configuration in which the distal end of the catheter extends beyond a distal end of a conduit at least partially disposed in a body of a patient, and a retracted configuration in which the catheter is separate from the conduit; anda sheath coupled to the catheter, the sheath completely enclosing the catheter when the catheter is in the retracted configuration, and only partially enclosing the catheter when the catheter is in the extended configuration,the catheter configured to fluidically couple to an external reservoir at the proximal end of the catheter to allow a fluid to be transported to the external reservoir when the catheter is in the extended configuration; andan adapter configured to be coupled between the conduit and the sheath, the adapter configured to receive a portion of the catheter and to direct the catheter towards a target area, the adapter defines a lumen passing through an opening at a proximal end of the adapter and an opening at a distal end of the adapter, the adapter including at least one valve disposed in the lumen,wherein an inner surface of the adapter defining the lumen tapers from a first diameter on a proximal side of the lumen of the adapter to a second diameter, smaller than the first diameter, on a distal side of the lumen of the adapter and is configured to guide the catheter towards the target area. 2. The apparatus of claim 1, wherein the conduit has a first diameter, the catheter having a second diameter smaller than the first diameter. 3. The apparatus of claim 1, wherein the conduit has a first length, the catheter having a second length greater than the first length. 4. The apparatus of claim 1, wherein the distal end portion of the catheter extends between about 0.1 centimeters and about 3 centimeters beyond the distal end portion of the conduit when the catheter is in the extended configuration. 5. The apparatus of claim 1, wherein the at least one valve is in an open configuration when the catheter is disposed within the lumen of the adapter. 6. The apparatus of claim 1, wherein the at least one valve is in a closed configuration when the catheter is not disposed within the lumen of the adapter. 7. The apparatus of claim 1, wherein a proximal end of the sheath is coupled to a proximal end of the catheter. 8. The apparatus of claim 7, wherein at least the distal end of the catheter is moved relative to the distal end of the sheath when the catheter is moved between the extended configuration and the retracted configuration. 9. The apparatus of claim 1, wherein the catheter is proximal to the at least one valve when the catheter is in the retracted configuration. 10. The apparatus of claim 1, wherein a portion of the catheter extends through the at least one valve when the catheter is in the extended configuration. | The General Hospital Corporation | A61B005/15 A61B005/155 A61B005/154 A61B005/153 A61M025/01 A61M025/06
US10130265 | B1 | 2018-11-20 | Animal tag system | 2017-12-21 | Apparatus and method for managing animals such as but not limited to livestock. In some embodiments, an ear tag assembly has a main body, a backing member and a shaft that extends through an aperture through an outer ear of an animal to interconnect the main body and the backing member. A primary temperature sensor obtains an outer ear temperature of the outer ear. An ambient temperature sensor obtains an ambient temperature of a surrounding environment external to the animal. A control circuit receives the outer ear and ambient temperatures and determines a state of the animal responsive to a comparison of the outer ear temperature and the ambient temperature over a selected time interval. | 1. An apparatus comprising: an ear tag assembly configured for attachment to an outer ear of an animal, the ear tag assembly comprising a main body, a backing member and a shaft that extends through an aperture extending through the outer ear to interconnect the backing member to the main body, the ear tag assembly further comprising a primary temperature sensor configured to obtain outer ear temperature data indicative of an outer ear temperature of the outer ear;an ambient temperature sensor proximate the ear tag assembly configured to obtain ambient temperature data indicative of an ambient temperature of a surrounding environment external to the animal; anda control circuit configured to receive the outer ear temperature data via a wireless communication link with the ear tag assembly and to determine a successful insemination of the animal has taken place responsive to a detection, by the control circuit, of a localized increase in a magnitude of the outer ear temperature data in relation to a magnitude of the ambient temperature data over a selected time interval. 2. The apparatus of claim 1, wherein the primary temperature sensor is incorporated into the shaft of the ear tag assembly. 3. The apparatus of claim 1, wherein the primary temperature sensor is incorporated into the main body of the tag assembly. 4. The apparatus of claim 3, wherein the main body comprises an interior electronic assembly that is overmolded with a molded material, wherein the interior electronic assembly incorporates the primary temperature sensor, and wherein a portion of the molded material is overmolded onto the primary temperature sensor and is configured to pressingly engage a portion of an outer surface of the outer ear of the animal. 5. The apparatus of claim 4, wherein the portion of the molded material that is overmolded onto the primary temperature sensor forms a radiused projection that projects from a facing surface of the main body for contact with the outer surface of the outer ear. 6. The apparatus of claim 1, wherein the ambient temperature sensor is incorporated into the main body of the tag assembly, and wherein the ambient temperature data is wirelessly transmitted via the wireless communication link to the control circuit. 7. The apparatus of claim 1, wherein the tag assembly further comprises an additional sensor that provides additional parametric data that is transmitted via the wireless communication link to the control circuit, wherein the additional sensor is a selected one of an activity monitor, a geoposition sensor, an optical sensor, a humidity sensor, a light sensor, a methane sensor, a proximity sensor, a heart rate monitor, a pulse rate monitor, an oxygen saturation monitor, a blood flow sensor or a multi-axis accelerometer. 8. The apparatus of claim 7, wherein the control circuit further determines the successful insemination of the animal has taken place by determining the localized increase in the magnitude of the outer e... | Herddogg, Inc. | G08B023/00 A61B005/01 A01K029/00 A01K011/00 A61D017/00 G16H010/60 A61B005/0205 A61B005/00 A61B005/024 A61B005/11 A61B005/145 A61B005/02 G16H040/67
US10143425 | B1 | 2018-12-04 | Methods of data acquisition quality and data fusion for personal portable wireless vital signs scanner | 2014-05-30 | In one embodiment of the invention, an interactive vital signs scanning method is disclosed including concurrently scanning for a plurality of vital signs with a portable vital signs scanner; detecting movement of the portable vital signs scanner during the scanning for the plurality of vital signs; and determining a measure of quality of the scanning for the plurality of vital signs with the portable vital signs scanner. In another embodiment, a method of improving the quality of vital signs data is disclosed including concurrently sensing data from a plurality of vital signs sensors over a period of time with a portable vital signs scanner; determining a plurality of vital sign values for a respective plurality of vital signs in response to the sensed data from the plurality of vital signs sensors over the period of time; and fusing at least two vital sign values of the plurality of vital sign values for the respective plurality of vital signs. | 1. A method comprising: concurrently scanning for a plurality of vital signs with a plurality of sensors of a portable vital signs scanner to generate vital signs scan data;detecting movement with an accelerometer of the portable vital signs scanner during the scanning for the plurality of vital signs;generating first scan data from the vital signs scan data, the first scan data comprising a first category of health status information;based upon the first scan data, selecting a first scan state from a set of stored scan states;tracking a number of time windows for the first scan state, the time windows being for measuring a quality of the vital signs scan data;comparing the first scan data to a stored predetermined range for the first category of health information to generate a scan comparison; andin response to the scan comparison and the detected movement, determining a measure of quality of the vital signs scan data. 2. The method of claim 1, further comprising: generating user feedback to present to a user in response to the determined measure of quality of the concurrent scan for the plurality of vital signs. 3. The method of claim 1, further comprising: generating user feedback to present to a user in response to determining an invalid or unreliable measure of quality of the concurrent scan for the plurality of vital signs. 4. The method of claim 1, further comprising: generating user feedback to present to a user in response to determining a reliable measure of quality of the concurrent scan for the plurality of vital signs and minor movement of the portable vital signs scanner. 5. The method of claim 1, further comprising: generating user feedback to present to a user in response to determining significant movement of the portable vital signs scanner, regardless of the measure of quality of the concurrent scan for the plurality of vital signs. 6. The method of claim 1, further comprising: generating user feedback to present to a user in response to repeatedly determining a reliable measure of quality of the concurrent scan for the plurality of vital signs without movement of the portable vital signs scanner. 7. The method of claim 6, wherein the measure of quality of the scan for the plurality of vital signs during the period of time is reliable if the scan data for a pulse oximeter vital sign and the scan data for an electrocardiogram (ECG) vital sign is evaluated to be reliable scan data. 8. The method of claim 6, wherein the measure of quality of the scan for the plurality of vital signs during the period of time is reliable if the scan data for a pulse oximeter vital sign is evaluated to be reliable scan data, the scan data for an electrocardiogram (ECG) vital sign is evaluated to be reliable scan data, and if scan data for a temperature vital sign is within an expected range. 9. The method of claim 6, wherein the user feedback that is generated is a scan progress bar that is filled in as a fraction of progress is made in gen... | Scanadu Incorporated | A61B005/00 A61B005/0205 A61B005/0402 A61B005/1455 A61B005/11
US10119956 | B2 | 2018-11-06 | Method and apparatus for providing data processing and control in a medical communication system | 2017-10-27 | Methods for data processing and control for a medical communication system are provided, including determining a sensitivity value for each sensor of a batch of in vivo analyte sensors; determining a sensitivity variation for each sensor of the batch; determining a mean sensitivity based on the sensitivity value determined for each sensor of the batch when it is determined that the determined sensitivity variation does not exceed a tolerance threshold level; associating a sensor code with each sensor of the batch of in vivo analyte sensors when the mean sensitivity is within a predetermined sensitivity range, wherein the sensor code associated with each sensor is based on a characteristic of the associated sensor; and storing the sensor code associated with at least one sensor of the batch configured to generate signals corresponding to monitored analyte level in a memory of a data processing device associated with the sensor. | 1. A method, comprising: determining a sensitivity value for each sensor of a batch of in vivo analyte sensors;determining a sensitivity variation for each sensor of the batch of in vivo analyte sensors;determining a mean sensitivity based on the sensitivity value determined for each sensor of the batch of in vivo analyte sensors when it is determined that the determined sensitivity variation does not exceed a tolerance threshold level;associating a sensor code with each sensor of the batch of in vivo analyte sensors when the mean sensitivity is within a predetermined sensitivity range, wherein the sensor code associated with each sensor of the batch of in vivo analyte sensors is based on a characteristic of the associated sensor; andstoring the sensor code associated with at least one sensor of the batch of in vivo analyte sensors configured to generate signals corresponding to monitored analyte level in a memory of a data processing device associated with the sensor. 2. The method of claim 1, wherein the analyte of the in vivo analyte sensors is one of glucose or lactate. 3. The method of claim 1, wherein the sensor code associated with each sensor of the batch of in vivo analyte sensors is based on a sensitivity of the sensor, and wherein the sensor code corresponds to a sensitivity range. 4. The method of claim 1, further comprising labeling a sensor packaging for the batch of in vivo analyte sensors with the sensor code. 5. The method of claim 1, further comprising performing a retrospective analyte level determination using the sensor code. 6. The method of claim 1, wherein each analyte sensor of the batch of in vivo analyte sensors comprises a plurality of electrodes including a working electrode comprising an analyte-responsive enzyme bonded to a polymer disposed on the working electrode. 7. The method of claim 6, wherein the analyte-responsive enzyme is chemically bonded to the polymer disposed on the working electrode. 8. The method of claim 6, wherein the working electrode comprises a mediator bonded to the polymer disposed on the working electrode. 9. The method of claim 8, wherein the mediator is crosslinked with the polymer disposed on the working electrode. 10. The method of claim 1, wherein each analyte sensor of the batch of in vivo analyte sensors comprises a plurality of electrodes including a working electrode comprising a mediator bonded to a polymer disposed on the working electrode. 11. A method, comprising: determining a sensitivity value for each sensor of a batch of in vivo analyte sensors;determining a sensitivity variation for each sensor of the batch of in vivo analyte sensors;determining a mean sensitivity based on the sensitivity value determined for each sensor of the batch of in vivo analyte sensors when it is determined that the determined sensitivity variations each do not exceed a tolerance threshold level;associating a sensor code with each sensor of the batch of in vivo analyte sensors when the mean... | Abbott Diabetes Care Inc. | A61B005/1495 G01N033/49 A61B005/145 A61B005/1473 G06F019/00 G16H040/40 G16H050/50 G16H015/00
US10117672 | B2 | 2018-11-06 | Apparatus and method to stop bleeding | 2018-02-18 | A hemostatic device is provided to stop bleeding at a puncture site on the wrist of a patient, the device comprising a transparent flexible band to be wrapped at the site where the bleeding is to be stopped, a curved frame having an inner peripheral side and possessing a first curved portion in its first half and a second curved portion in its second half, a first balloon provided on the inner peripheral side in the first half of the curved frame and a second balloon provided on the inner peripheral side in the second half of the curved frame. The bleeding from a first artery is stopped by compressing the first artery at the puncture site using inflation of the first balloon and the blood flow in the first artery is increased by compression of a second artery using inflation of the second balloon. | 1. A hemostatic device configured to be applied to a wrist of a patient, the hemostatic device comprising: a flexible band to be applied to the wrist of the patient in a wrapped state in which the flexible band is wrapped around at least a portion of the wrist of the patient to apply the hemostatic device to the wrist of the patient at a site where bleeding is to be stopped;a compression member made of a material more rigid than the flexible band, the compression member and the flexible band being connected to each other so that when the flexible band is in the wrapped state the compression member is positioned on the wrist of the patient at the site on the wrist where bleeding is to be stopped, the compression member possessing an inner peripheral side which faces toward the wrist of the patient when the flexible band is in the wrapped state, a portion of the inner peripheral side of the compression member being a first curved portion that is curved toward the inner peripheral side;a fastener for securing the flexible band in the wrapped state to the patient's wrist;an inflatable first balloon that is inflatable upon introducing a fluid into the first balloon, the first balloon being located on the inner peripheral side of the compression member at a location deviated to a center of the compression member from a first end of the compression member in a lengthwise direction of the flexible band;the first balloon being connected to the flexible band only by a first connector on a first linear side of the first balloon, the first linear side of the first balloon being adjacent the center of the compression member and perpendicular to an axis of the compression member, the first connector being directly attached to the flexible band at about the center of the compression member, said axis traversing from the first end of the compression member, through the center, to a second end of the compression member; andthe portion of the inner peripheral side of the compression member that is curved being between the first end of the compression member and the center of the compression member. 2. The hemostatic device of claim 1, wherein upon inflation the first balloon assumes an orientation whereby a compressive force is applied directly to the site, the compressive force in totality being in an oblique direction pointing outwards away from the center of the wrist and not towards the center of the wrist, and wherein the site is on a radial artery. 3. The hemostatic device of claim 1, wherein a first portion of the first balloon is located under a center portion of the compression member that is flat, and a second portion of the first balloon is located under the first curved portion of the compression member. 4. The hemostatic device of claim 1, wherein the compression member is selected from a group consisting of: (i) a curved plate and (ii) a curved frame comprising of rungs. 5. The hemostatic device of claim 4, wherein the flexible band, the compress... | VASOINNOVATIONS, INC. | A61B017/3215 A61B017/135 A61B005/0295 A61B017/12
US10130290 | B1 | 2018-11-20 | Non-enzymatic glucose-sensing device with nanoporous structure and conditioning of the nanoporous structure | 2017-12-15 | This disclosure relates to a nanoporous composition including a number of clusters of nanoparticles dispersed in a liquid, a nanoporous layer formed of the nanoporous composition, a glucose-oxidation electrode including the nanoporous layer, and a glucose-sensing device and system including the glucose-oxidation electrode. This disclosure also relates to a method of making the nanoporous composition, the nanoporous layer, the glucose-oxidation electrode and the glucose-sensing device and system. Further, this disclosure also relates to devices, systems and methods for continuous glucose monitoring (CGM) and blood glucose monitoring (BGM). | 1. A glucose-sensing electrode, comprising: an electrically conductive layer;a nanoporous metal layer formed over the electrically conductive layer;an electrolyte ion-blocking layer formed over the nanoporous metal layer; anda biocompatibility layer formed over the electrolyte ion-blocking layer,wherein the glucose-sensing electrode does not include a glucose-specific enzyme,wherein, when contacting liquid containing glucose, Na+, K+, Ca2+, Cl−, PO43− and CO32−, the electrolyte ion-blocking layer is configured to inhibit Na+, K+, Ca2+, Cl−, PO43− and CO32− contained in the liquid from diffusing toward the nanoporous metal layer such that there is a substantial discontinuity of a combined concentration of Na+, K+, Ca2+, Cl−, PO43− and CO32− between over and below the electrolyte ion-blocking layer,wherein the nanoporous metal layer comprises a deposit of irregularly shaped bodies that are formed of numerous nanoparticles having a generally oval or spherical shape with a length ranging between about 2 nm and about 5 nm,wherein adjacent ones of the irregularly shaped bodies abut one another while forming unoccupied spaces between non-abutting surfaces or portions of the adjacent ones of the irregularly shaped bodies,wherein abutments between adjacent ones of the irregularly shaped bodies connect the adjacent ones with one another, which continues to other ones of the irregularly shaped bodies to form a three-dimensional interconnected network of irregularly shaped bodies,wherein the unoccupied spaces between non-abutting surfaces or portions of the adjacent ones of the irregularly shaped bodies are irregularly shaped and connect with other unoccupied spaces formed by other ones of the irregularly shaped bodies,wherein connections between the unoccupied spaces form a three-dimensional interconnected network of irregularly shaped spaces that is geometrically complementary to and outside the three-dimensional interconnected network of irregularly shaped bodies inside the nanoporous metal layer,wherein, inside the three-dimensional interconnected network of irregularly shaped bodies, at least part of the nanoparticles are adjacent to each other without an intervening nanoparticle therebetween and apart from each other to define interparticular nanopores therebetween,whereby the nanoporous metal layer comprises the interparticular nanopores inside the three-dimensional interconnected network of irregularly shaped bodies and further comprises the three-dimensional interconnected network of irregularly shaped spaces outside the three-dimensional interconnected network of irregularly shaped bodies,wherein at least part of the interparticular nanopores inside the three-dimensional interconnected network of irregularly shaped bodies are in a size ranging between about 0.5 nm and about 3 nm,wherein at least part of the irregularly shaped spaces of the three-dimensional interconnected network of irregularly shaped spaces are in a size ranging between about 100 ... | UXN Co., Ltd. | A61B005/00 A61B005/1486 G01N027/327 G01N027/333 A61B005/1473 G01N033/49 A61B005/145
US10130343 | B2 | 2018-11-20 | Intraosseous needle sets | 2016-08-15 | An intraosseous needle set comprising a cannula is provided. The cannula has a first end, a second end, and a bore configured to receive a sample from a target area. The first end of the cannula is configured to penetrate the target area and has a plurality of teeth. The plurality of teeth may have at least one tooth that comprises a tapered surface. The plurality of teeth may each have a first side and a second side, where a length of the first side is less than a length of the second side. The first and second sides may intersect to define tips that are disposed at an angle between 0 and 30 degrees relative to a longitudinal axis of the cannula, and the first side of a first tooth and the second side of an adjacent tooth may also intersect at an angle between 55 and 80 degrees. | 1. An intraosseous needle set comprising: a cannula having a first end, a second end, and a bore configured to receive a sample from a target area,where the first end of the cannula is configured to penetrate the target area,where the first end of the cannula comprises a plurality of teeth,where at least one of the plurality of teeth comprises a first tapered surface,where each of the plurality of teeth comprises a first side and a second side,where a length of the first side of each tooth is less than a length of the second side. 2. The intraosseous needle set of claim 1, where each of the plurality of teeth comprises a tip defined by an intersection of the first side and the second side. 3. The intraosseous needle set of claim 2, where the tips of the plurality of teeth are disposed at an angle between 0 and 30 degrees relative to a longitudinal axis of the cannula. 4. The intraosseous needle set of claim 1, where a first side of a first tooth of the plurality of teeth intersects a second side of a second adjacent tooth of the plurality of teeth. 5. The intraosseous needle set of claim 4, wherein the first side of the first tooth and the second side of the second tooth intersect at an angle between 55 and 80 degrees. 6. The intraosseous needle set of claim 4, wherein the first side of the first tooth and the second side of the second tooth form a rounded intersection. 7. The intraosseous needle set of claim 1, where the plurality of teeth comprises at least six teeth. 8. The intraosseous needle set of claim 1, where the bore comprises: a first section comprising a circular cross-section with a substantially constant diameter; anda second section comprising a non-circular cross-section, where the second section is disposed closer to the first end than the second end. 9. The intraosseous needle set of claim 8, where the second section extends from the first end of the cannula toward the second end of the cannula. 10. The intraosseous needle set of claim 8, where the non-circular cross-section has a first transverse dimension and a second transverse dimension that is different than the first transverse dimension, where the first transverse dimension is greater than the second transverse dimension. 11. The intraosseous needle set of claim 10, where a ratio of the second transverse dimension to the first transverse dimension is between 0.80 and 0.99. 12. The intraosseous needle set of claim 10, where the first transverse dimension is equal to the diameter of the circular cross-section. 13. The intraosseous needle set of claim 10, where the cannula is configured to rotatably penetrate the target area to receive a sample having a circular cross-section with a substantially constant diameter. 14. The intraosseous needle set of claim 13, where the cross-section of the sample has a transverse dimension substantially equal to the second transverse dimension of the non-circular cross-section. 15. The intraosseous needle set of claim 8, where ... | TELEFLEX MEDICAL DEVICES S.À R.L. | A61B005/00 A61B010/02 A61B017/16 A61B005/02
US10117570 | B2 | 2018-11-06 | Non-invasive spectrophotometer and related method | 2011-01-19 | The present invention provides for a device for use in non-invasive inspection measurement and/or monitoring of a human or animal subject's eye, the device having a first optical system which comprises illumination means for selectively directing illumination light onto a selected structure of the eye for direct and diffuse reflectance there from and for providing the illumination light in one or more pulses, receiving means for receiving light returning from the eye as a result of illumination by the illumination light and arranged to record the returning light intermittently at a selected timing relative to the pulse(s) of illumination light so as to discriminate between directly or diffusely reflected light returning from the selected structure and other reflected light for analysis of the said directly or diffusely reflected light. | 1. A device for use in non-invasive inspection, measurement and/or monitoring of a human or animal subject's eye, the device comprising: a first optical system which comprises:a housing;a cowl coupled with the housing and configured to exclude from the eye all extraneous light;a focusing lens that is adjustable to focus light in a controllable and selective manner to any required structural feature of the eye;an illumination means for selectively directing illumination light onto the eye through the focusing lens to produce direct and diffuse reflectance returning from a posterior chamber of the eye and to produce direct and diffuse reflectance returning from a selected structure and for providing the illumination light in one or more pulses, wherein the selected structure is selected from the any required structural feature of the eye, and wherein the focusing lens, the illumination means, and the eye are substantially aligned with one another; anda first receiving means for receiving directly reflected light returning from the eye as a result of illumination by the illumination light; anda second receiving means positioned on the cowl and configured to receive diffusely reflected light returning from the eye as a result of illumination by the illumination light, wherein the first receiving means and the second receiving means are arranged to: distinguish between (1) the directly and diffusely reflected light returning from the posterior chamber serving as an integrating sphere and (2) the directly and diffusely reflected light returning from the selected structure by discriminating the illumination light with a threshold wavelength, wherein the threshold wavelength is 1400 nm; andrecord the returning directly and diffusely reflected light intermittently based on a selected timing relationship between the one or more pulses of illumination light and the direct and diffuse reflectance so as to discriminate between (1) the directly and (2) diffusely reflected light returning from the posterior chamber for analysis of the directly and diffusely reflected light. 2. A device as claimed in claim 1 in which the receiving means are arranged to record during a recording period after each pulse of illumination light, the recording period commencing at the end of the pulse of illumination light or at a predetermined time interval before or after the end of the pulse of illumination light. 3. A device as claimed in claim 1 in which the illumination means is arranged to, along with the focusing lens, focus the illumination light on the first structure of the eye. 4. A device as claimed in claim 1 in which the receiving means are arranged to monitor the intensity of light of a selected wavelength returning from the first structure of the eye. 5. A device as claimed in claim 1 in which the receiving means are arranged to monitor the intensity of light of different wavelengths returning from the first structure thereby enabling an absorbance/reflectance cha... | MURWILLUMBAH MANUFACTURING LIMITED | A61B003/10 A61B003/11 A61B005/1455
US10159408 | B2 | 2018-12-25 | Detection apparatus and detection method | 2016-09-22 | Provided is a detection apparatus and detection method. The detection apparatus includes an imaging unit that images a subject and an eye gaze detector detects the subject's eye gaze direction based on a captured image. A diagnostic image is displayed that includes an image including a face image and a geometric pattern image. A first gaze point is detected as a gaze point of the subject in the person image based on the eye gaze direction and a second gaze point is detected as a gaze point of the subject in a determination region in the geometric pattern image. | 1. A detection apparatus comprising: a display;an imaging unit configured to image a subject;an eye gaze detector configured to detect an eye gaze direction of the subject based on a captured image captured by the imaging unit;an output controller configured to display a diagnostic image that includes a person image and a geometric pattern image, onto the display; anda gaze point detector configured to: set a first determination area at a region including a face portion in the person image,detect a first gaze point as a gaze point of the subject in the first determination area based on the eye gaze direction,set a second determination area at a region in the geometric pattern image, anddetect a second gaze point as a gaze point of the subject in the second determination area,wherein the first determination area and the second determination area are configured to be set in such a manner that a gazing time difference between a neurotypical subject and a subject with developmental disorder becomes significant. 2. The detection apparatus according to claim 1, further comprising an evaluator configured to calculate an evaluation value of the subject based on the first gaze point and the second gaze point. 3. The detection apparatus according to claim 2, wherein the evaluator calculates an evaluation value of the subject based on at least one of a ratio of a count value of the first gaze point to a count value of the second gaze point, a ratio of the count value of the second gaze point to the count value of the first gaze point, a ratio of the count value of the first gaze point to count values of all gaze points used in evaluation, and a ratio of the count value of the second gaze point to the count values of all the gaze points used in evaluation. 4. The detection apparatus according to claim 1, further comprising: an illuminator that includes a light source to emit light;a first calculator configured to calculate a first position representing a pupil center based on an image of an eyeball of a subject, the image being captured by the imaging unit with light being emitted from the illuminator;a second calculator configured to calculate a second position representing a corneal reflection center based on the captured image of the eyeball; anda third calculator configured to calculate a third position representing a corneal curvature center based on a line that connects the light source with the second position,wherein the eye gaze detector detects an eye gaze of the subject based on the first position and the third position. 5. The detection apparatus according to claim 1, wherein the first determination area and the second determination area are moved together with a movement of the diagnostic image. 6. A detection method comprising: detecting an eye gaze direction of a subject based on a captured image captured by an imaging unit configured to image the subject;displaying a diagnostic image that includes a person image and a geometric pattern i... | JVC KENWOOD Corporation | A61B003/113 A61B003/00 A61B005/16 A61B003/14 G06K009/00
US10117614 | B2 | 2018-11-06 | Method and system for providing continuous calibration of implantable analyte sensors | 2015-09-11 | Method and system for providing continuous calibration of analyte sensors includes calibrating a first sensor, receiving data associated with detected analyte levels from the first sensor, and calibrating a second sensor based on a predetermined scaling factor and data associated with detected analyte levels from the first sensor, is disclosed. | 1. A method of analyte sensor calibration, comprising: receiving analyte signals from a first analyte sensor positioned in fluid contact with bodily fluid under a skin surface during a first time period;receiving analyte signals from a second analyte sensor positioned in fluid contact with bodily fluid under a skin surface during a second time period;defining an overlap time period beginning with the positioning of the second analyte sensor and ending with the removal of the first analyte sensor from fluid contact with the bodily fluid;determining that the second analyte sensor meets an acceptable stability level during the overlap time period; andtransferring a calibration parameter associated with calibration of the first analyte sensor to calibration of the second analyte sensor, wherein the calibration parameter includes a scaling factor associated with the analyte signals from the first and second analyte sensors, and wherein the scaling factor is determined by performing an autocorrelation function. 2. The method of claim 1, wherein determining that the second analyte sensor meets the acceptable stability level includes correlating the signals generated by the second analyte sensor with the signals from the first analyte sensor during the overlap time period. 3. The method of claim 1, further including calibrating the second analyte sensor solely based on the transferred calibration parameter. 4. The method of claim 1, wherein the level of accuracy of the signals from the calibrated first analyte sensor is the same as the level of accuracy of the signals from the calibrated second analyte sensor. 5. The method of claim 1, further including calibrating the first analyte sensor with a reference measurement. 6. The method of claim 1, wherein the second analyte sensor is calibrated without any reference measurement during the entire life of the second analyte sensor when positioned in fluid contact with the bodily fluid. 7. A system for analyte sensor calibration, comprising: a first analyte sensor for positioning in fluid contact with bodily fluid under a skin surface during a first time period;a second analyte sensor for positioning in fluid contact with bodily fluid under a skin surface during a second time period; andone or more processors configured to process signals generated by the first and second analyte sensors, the one or more processors further configured to:define an overlap time period beginning with the positioning of the second analyte sensor and ending with the removal of the first analyte sensor from fluid contact with the bodily fluid;determine that the second analyte sensor meets an acceptable stability level during the overlap time period;perform an autocorrelation function to determine a scaling factor associated with the signals generated by the first and second analyte sensors; andtransfer a calibration parameter associated with calibration of the first analyte sensor to calibration of the second analyte sensor, w... | Abbott Diabetes Care Inc. | A61B005/00 A61B005/1495 A61M005/172 A61B005/145
US10145813 | B2 | 2018-12-04 | Urine production handling device and method | 2012-11-15 | Method for automatically, with the aid of a processor, determining a surface degeneration of a first surface of a urine handling system, the first surface being intended to come into contact with urine, the method comprises the following main steps: a) repeatedly measuring one or more capacitive values of the first surface, forming capacitive measurements; b) storing all, or representative instants of the capacitive measurements; c) deciding, based on changes of the stored capacitive measurements, that a significant surface degeneration of the first surface has occurred. | 1. A device for determining surface degeneration of a surface of a urine handling system, the device comprising: a first surface of a siphoning self-emptying measurement chamber that is exposed to urine;a capacitive sensor capable of measuring capacitance values of a structure involving the first surface; anda signal processing system connected to the capacitive sensor and capable of processing capacitive measurements received therefrom,wherein the signal processing system is configured to determine that significant surface degeneration of the first surface has occurred by: determining a first baseline value based on a first measured capacitance value from the capacitive sensor corresponding to the siphoning self-emptying measurement chamber being newly emptied by a first emptying procedure,determining a second baseline value based on a second measured capacitance value from the capacitive sensor corresponding to the siphoning self-emptying measurement chamber being newly emptied by a second emptying procedure after the first emptying procedure, andcomparing the second baseline value to the first baseline value to obtain a baseline alteration value, wherein the signal processing system determines that significant surface degeneration of the first surface has occurred when the baseline alteration value is larger than a threshold. 2. The device according to claim 1, wherein the first surface is a surface of a luminal side of a replaceable part of the urine handling system, and wherein the luminal side is arranged to come into contact with the urine, and wherein the replaceable part has a proximity outer side, not intended to come into contact with urine but being in close proximity to the first surface of the luminal side, and wherein electrodes to be used for the capacitive measurements are arranged to fit close to the proximity outer side of the replaceable part. 3. The device according to claim 2, wherein the proximity outer side is a surface directly opposing the first surface, but on the other side of a separating wall. 4. The device according to claim 3, wherein the separating wall is the wall of a measurement chamber, or a tube, or a catheter. 5. The device according to claim 1, wherein the first emptying procedure corresponds to an emptying procedure after an initial emptying procedure of the siphoning self-emptying measurement chamber. 6. The device according to claim 1, wherein the threshold is a percentage of a full measured capacitance value of the structure involving the first surface corresponding to the siphoning self-emptying measurement chamber being in a full condition. 7. The device according to claim 1, wherein the first measured capacitance value from the capacitive sensor corresponding to the siphoning self-emptying measurement chamber being newly emptied by the first emptying procedure corresponds to a first lowest measured capacitance value during a cycle of the siphoning self-emptying measurement chamber. 8. The devi... | OBSERVE MEDICAL APS | G01F003/38 G01N027/24 A61B005/20 G01F025/00 G01F023/26
US10139460 | B2 | 2018-11-27 | System and method for delta relaxation enhanced magnetic resonance imaging | 2015-02-23 | A delta-relaxation magnetic resonance imaging (DREMR) system is provided. The system includes a main field magnet and field shifting coils. A main magnetic field with a strength B0 can be generated using the main filed magnet and the strength B0 of the main magnetic field can be varied through the use of the field-shifting coils. The DREMR system can be used to perform signal acquisition based on a pulse sequence for acquiring at least one of T2*-weighted signals imaging; MR spectroscopy signals; saturation imaging signals and MR signals for fingerprinting. The MR signal acquisition can be augmented by varying the strength B0 of the main magnetic field for at least a portion of the pulse sequence used to acquire the MR signal. | 1. A method of acquiring magnetic resonance (MR) signals at a delta-relaxation enhanced MR imaging (DREMR) system comprising: generating a main magnetic field with a strength of B0;generating an initial pulse sequence for acquiring T2* weighted MR imaging signals;varying the main magnetic field strength to a strength of B0+dB during at least one portion of the initial pulse sequence;acquiring a first image based on the initial pulse sequence;generating a repeat pulse sequence for acquiring T2* weighted MR imaging signals, each portion of the repeat pulse sequence corresponding to the at least one portion of the initial pulse sequence and varying the main magnetic field strength to a strength of B0+dB1; andacquiring a second image based on the repeat pulse sequence, wherein the initial pulse sequence is the pulse sequence for acquiring T2* weighted MR imaging signals, wherein the initial pulse sequence includes at least one T2* decay portion and wherein the portion of the pulse sequence during which the main magnetic field strength is varied to B0+dB is at least a portion of the at least one T2* decay portion, and wherein the main magnetic field strength that is varied to B0+dB1 is different from B0+dB during the repeat pulse sequence;generating a T2* dispersion signal based on a variation in the T2* weighted MR imaging signals at each main magnetic field strength B0+dB and B0+dB1; and identifying the main magnetic field strengths wherein there is a change in the T2* dispersion signal to differentiate tissues. 2. The method of claim 1 wherein the initial pulse sequence is the pulse sequence for acquiring T2* weighted MR imaging signals, wherein the initial pulse sequence includes a T2* decay portion, and wherein the portion of the pulse sequence during which the main magnetic field strength is varied to B0+dB is at least a portion of the at least one T2* decay portion, the method further comprising: for each T2* decay portion of the initial pulse sequence where the main magnetic field strength is varied to B0+dB, further varying the main magnetic field strength during that T2* decay portion in a manner that balances variation of the main magnetic field strength to B0+dB; and wherein for each portion of the repeat pulse sequence corresponding to the at least one portion of the initial pulse sequence where the main magnetic field strength is varied in a balanced manner, further varying the main magnetic field strength in a manner that balances variation of the main magnetic field strength to B0+dB1. 3. The method of claim 1 further comprising: repeating image acquisition at various time points; andcalculating a spread of contrast agent based on the acquired images. 4. A method of acquiring magnetic resonance (MR) signals at a delta-relaxation enhanced MR imaging (DREMR) system comprising: generating a main magnetic field with a strength of B0;generating an initial pulse sequence for acquiring T2* weighted MR imaging signals;varying the main magne... | SYNAPTIVE MEDICAL (BARBADOS) Inc. | G01R033/44 A61B005/00 A61B005/05 G01R033/56 G01R033/565
US10134130 | B2 | 2018-11-20 | Magnetic-resonance imaging apparatus, medical image-processing apparatus, and image processing method | 2016-10-28 | A magnetic-resonance imaging apparatus of an embodiment includes acquiring circuitry and processing circuitry. The acquiring circuitry acquires a magnetic resonance signal that is generated from a subject. The processing circuitry creates a phase image based on the magnetic resonance signal. The processing circuitry sets a combination of a plurality of filters that are used to remove a phase variation derived from a background magnetic field according to a region in the phase image. The processing circuitry removes a phase variation derived from the background magnetic field from the phase image by using the combination of the filters. | 1. A magnetic-resonance imaging apparatus comprising acquiring circuitry configured to acquire a magnetic resonance signal that is generated from a subject; andprocessing circuitry configured to create a phase image based on the magnetic resonance signal, set a combination of a plurality of filters that are used to remove a phase variation derived from a background magnetic field according to a region in the phase image, and remove a phase variation derived from the background magnetic field from the phase image by using the combination of the filters, whereinthe processing circuitry is configured to generate a first phase image and a second phase image from which background phases are removed from the phase image by using two types of filters,acquire a function by performing function fitting on the first phase image,standardize the function to a value within a predetermined range, andgenerate a third phase image by blending the first phase image and the second phase image by using the value, the third phase image having the phase image from which the phase variation derived from the background magnetic field is removed by using the combination of the filters. 2. The magnetic-resonance imaging apparatus according to claim 1, wherein the processing circuitry sets the combination of the filters according to a part based on anatomical information. 3. The magnetic-resonance imaging apparatus according to claim 2, wherein the processing circuitry identifies the part from any one of the phase image and an intensity image that is created from the magnetic resonance signal, based on the anatomical information. 4. The magnetic-resonance imaging apparatus according to claim 1, wherein the processing circuitry sets the combination of the filters based on an intermediate phase image that is created by using one of the filters. 5. The magnetic-resonance imaging apparatus according to claim 1, wherein the processing circuitry sets either one of a type and a size of a kernel for each of the filters per region, or both thereof. 6. The magnetic-resonance imaging apparatus according to claim 2, wherein the processing circuitry sets either one of a type and a size of a kernel for each of the filters per region, or both thereof. 7. The magnetic-resonance imaging apparatus according to claim 1, wherein the processing circuitry sets a size of a kernel for each of the filters according to at least one of a position and a size of the region. 8. The magnetic-resonance imaging apparatus according to claim 1, wherein the processing circuitry sets a type of a kernel for each of the filters according to at least one of a position and a size of the region. 9. The magnetic-resonance imaging apparatus according to claim 1, wherein a type of a kernel for each of the filters is at least either one of a sphere, a generalized Gaussian function, and a frequency filter. 10. The magnetic-resonance imaging apparatus according to claim 1, wherein the acquiring circuitry include... | Toshiba Medical Systems Corporation | G06K009/00 G06T007/00 A61B005/055 A61B005/00 G06T005/20 G01R033/48
US10123727 | B2 | 2018-11-13 | Passive detection of pulse | 2017-06-30 | A body-mountable light sensing device includes a photodiode configured to receive light from a portion of subsurface vasculature and electronics configured to operate the photodiode to measure the received light. The electronics include a photodiode voltage source configured to reverse bias the photodiode, a current mirror, and a sigma-delta modulator configured to generate a digital output related to the received light and having a high resolution while using low power. The digital output could be used to determine a pulse rate or other properties of blood in the portion of subsurface vasculature by detecting absorption of ambient light by blood in the portion of subsurface vasculature. Components of the body-mountable device could be embedded in a polymeric material configured for mounting to a surface of an eye. The digital output and/or related information could be wirelessly communicated by the body-mountable device. | 1. A body-mountable device comprising: a photodiode;a photodiode voltage source, wherein the photodiode voltage source applies a voltage to the photodiode such that the photodiode is reverse biased, wherein a photodiode current through the photodiode is related to light received from a portion of subsurface vasculature;a current-mode digital-to-analog converter (DAC), wherein the current-mode DAC sources or sinks a DAC current;a current mirror, wherein the current mirror has an input current path and an output current path, wherein the current mirror provides an output current in the output current path that is related to an input current in the input current path, wherein the photodiode and current-mode DAC are connected in parallel to the input current path of the current mirror such that the input current is related to the photodiode current and DAC current; andoutput electronics coupled to the output current path of the current mirror, wherein the output electronics provides a digital output related to the output current in the output current path of the current mirror. 2. The body-mountable device of claim 1, wherein the body-mountable device further comprises: an antenna, wherein the antenna is operable to indicate a signal related to the digital output. 3. The body-mountable device of claim 1, wherein the photodiode is positioned to detect light received from the portion of subsurface vasculature when the body-mountable device is mounted to a body surface. 4. The body-mountable device of claim 3, wherein the photodiode current through the photodiode is related to an intensity of the light received from the portion of subsurface vasculature within a first range of wavelengths, wherein the body-mountable device further includes a photodetector that can detect an intensity of light received from the portion of subsurface vasculature within a second range of wavelengths, and wherein the intensity of the light detected by the photodiode and the intensity of the light detected by the photodetector are related to an oxygen saturation of blood in the portion of subsurface vasculature. 5. The body-mountable device of claim 3, wherein the body-mountable device comprises a shaped polymeric material, wherein the shaped polymeric material has a surface configured to be removably mounted on an eye. 6. The body-mountable device of claim 5, wherein the photodiode is disposed on a substrate in the polymeric material such that the portion of subsurface vasculature is a portion of vasculature of the eye when the surface is mounted on the eye. 7. The body-mountable device of claim 5, wherein the photodiode is disposed on a substrate in the polymeric material such that the portion of subsurface vasculature is a portion of vasculature of an eyelid of the eye when the surface is mounted on the eye and the eyelid is at least partially closed over the eye. 8. The body-mountable device of claim 3, wherein the photodiode current through the photodiode is rela... | Verily Life Sciences LLC | A61B005/1455 A61B005/00 A61B005/024 G02B001/04
US10131364 | B2 | 2018-11-20 | Ambient display | 2015-10-22 | A windshield includes a windshield body and an ambient display coupled to the windshield body. The ambient display includes a light guide plate and a light source optically coupled to the light source. Aside from the light source, the ambient display includes a transparent phosphor film and an optic array. The transparent phosphor film includes at least one phosphor. The optic array includes a plurality of lenses and is disposed between the light guide plate and the transparent phosphor film. The light guide plate is positioned relative to the optic array such that light emitted from the light source is directed toward the optic array. The chromaticity and luminance of the light emitted by the transparent phosphor film can be adjusted based on the electrical current received by the light source. | 1. A windshield for a vehicle, comprising: a first glass layer;a second glass layer;an interlayer disposed between the first and second glass layers, wherein at least the first glass layer, the second glass layer, and the interlayer collectively form a windshield body;an ambient display coupled to the windshield body, wherein the ambient display includes: a light guide plate;a light source optically coupled to the light guide plate such that light emitted from the light source is received by the light guide plate;a substantially transparent phosphor film including at least one phosphor;an optic array including a plurality of lenses, the optic array being disposed between the light guide plate and the substantially transparent phosphor film such that the optic array shapes a distribution of light guided by the light guide plate according to a shape and size of the substantially transparent phosphor film, wherein the light guide plate is positioned relative to the optic array such that light emitted from the light source is directed toward the optic array;wherein a chromaticity and a luminance of light emitted by the substantially transparent phosphor film is adjustable based on an electrical current received by the light source;a control module programmed to adjust an electrical current supplied to the light source to adjust a temporal nature of the luminance and spatial characteristics of the luminance of the ambient display; andwherein the second glass layer defines an outer surface, the ambient display is directly coupled to the outer surface of the second glass layer, the outer surface of the second glass layer faces away from the interlayer, the outer surface of the second glass layer faces away from the first glass layer, the light source is directly coupled to the light guide plate, the light guide plate includes at least one frustration facet configured to frustrate a total internal reflection in the light guide plate, the optic array is configured to direct magnified light to the substantially transparent phosphor film, and the substantially transparent phosphor film is configured to absorb the magnified light and emit a colored light. 2. The windshield of claim 1, wherein the substantially transparent phosphor film includes a green phosphor. 3. The windshield of claim 2, wherein the substantially transparent phosphor film includes a red phosphor. 4. The windshield of claim 3, wherein the substantially transparent phosphor film includes a blue phosphor. 5. The windshield of claim 4, wherein the luminance of light emitted by the substantially transparent phosphor film is adjustable based on a magnitude of the electrical current received by the light source. 6. The windshield of claim 4, wherein the chromaticity of the light emitted by the substantially transparent phosphor film is adjustable based on a duty cycle of a pulse modulated current received by the light source. 7. The windshield of claim 1, wherein the ambient display is la... | GM GLOBAL TECHNOLOGY OPERATIONS LLC | G02B027/14 G03H001/00 G02B027/00 H04N007/00 G09G005/00 G02F001/1335 G01C021/00 B60W050/14 B60K035/00 B60K028/06 B60C009/00 G06K009/00 G05D003/00 G08C017/02 A61B003/113 A61B005/0205 A61B005/00 G07C005/02 G07C005/08 F21V008/00 G02B027/01 G02B027/09 A61B005/024 A61B005/053
US10123704 | B2 | 2018-11-13 | Method and system for dual-band active thermal imaging using multi-frequency currents | 2013-07-05 | A hybrid system is developed using thermal and electrical impedance imaging methods together. The innovation of the approach relies on the frequency dependence of the tissue's electrical impedance which facilitates the acquisition of multiple thermal images with currents at different frequencies injected to the region of the body under inspection. Proposed method without current application (in passive mode of operation) provides images which are obtained by standard thermal imagers. On the other hand, the application of the electrical current (in active mode of operation) increases the temperature contrast on the body surface depending on the electrical property of tissue. Therefore, the technique while increasing the thermal contrast provides frequency dependent conductivity distribution data which can be used as a basis for the detection of the breast carcinoma. The sensitivity of the technique is increased by an infrared camera with dual band (MWIR/LWIR) imaging capability. | 1. A medical electro-thermal imaging method, comprising the steps of: a. preparing a patient and the imaging room according to a thermal imaging standards;b. recording of a passive thermal image of the tissue in two different windows (MWIR and LWIR) using a dual band thermal camera;c. placing a plurality of non-invasive electrodes to the specified locations on the surface of the breast tissue;d. selecting frequency of an electric current that is inserted to the breast tissue using the control unit;e. applying the electric current to the targeted breast tissue for predetermined time period;f. recording an active thermal image of the stimulated area in, heating period (in both windows (MWIR and LWIR));g. recording the active thermal image of the stimulated area in cooling period (in both windows (MWIR and LWIR)) until the temperature of the breast tissue becomes stable;h. going to the item c and repeating the same procedure for different frequency values of the applied electric current;i. eliminating the position differences of the active thermal image and the passive thermal image and matching the active thermal image and the passive thermal image (image registration);j. obtaining the absolute temperature value of the breast and cancerous tissue for any screening time period using the dual band property of the thermal camera;k. comparing and determining the ratio/difference of the active thermal image and the passive thermal image (in single band and dual band imaging modes) obtained under different frequencies using the image processing algorithm which is embedded in the control unit to detect the cancerous tissue (tumor tissue);l. if the active thermal image is not enough to make a healthy diagnosis for the presence of the tumor after changing the frequency of the electric current or the positions of the electrodes; carrying out the previous d, e, f, g, h, i, j, k and l steps until a healthy diagnosis or detection is made;wherein the decision in this sense is made with the help of the algorithm embedded in the control unit; andwherein the patients disrobe to the waist and let the surface of the breasts cool to room temperature of 18-22° C. for 10-15 minutes. 2. A medical electro-thermal imaging system configured to perform the method of claim 1, which uses the electric current as an external heat source to improve the temperature contrast, comprising: an imaging room configured to satisfy the thermal imaging standards;a dual-band infrared camera configured to sense temperature emission and emissivity of the focused area to record a passive and an active thermal image of the tissue in two different windows (MWIR and LWIR);a plurality of non-invasive electrodes are configured to insert the specified locations on the surface of the breast tissue deliver the electric current to the breast tissue;a voltage controlled current source configured to provide the electric current that is injected to the breast tissue;a control unit configured to regulate ... | - | A61B005/00 A61B005/01 A61B005/05 G06T007/00 A61B005/053
US10158430 | B2 | 2018-12-18 | Using load modulation for authentication via a dielectric medium, and related communication terminal, communication device, communication method and communication system | 2013-09-10 | There is provided a communication terminal including an electrode unit configured to cause a dielectric to induce an electric field, and to transmit and receive signals via the dielectric, and a processing unit configured to obtain power from a reception signal received by the electrode unit, to process the reception signal, and to cause a response signal to be transmitted from the electrode unit through load modulation. | 1. A communication terminal coupled with a vehicle comprising: an electrode unit having at least a coupling electrode and a reference electrode configured to cause a dielectric to induce an electric field, and to transmit and receive signals via the dielectric;a resonance unit comprising a first resonant circuit coupled to the electrode unit anda resonant antenna circuit coupled to the first resonant circuit;a processing unit configured to obtain power from a reception signal received by the electrode unit, to process the reception signal, and to cause a response signal to be transmitted from the electrode unit through load modulation; anda wireless link between the resonant antenna circuit and the processing unit;wherein the coupling electrode has a surface area less than a surface area of the reference electrode. 2. The communication terminal coupled with a vehicle according to claim 1, further comprising: the resonance unit configured to resonate signals at a predetermined frequency, the signals being transmitted and received by the electrode unit. 3. The communication terminal coupled with a vehicle according to claim 2, wherein the first resonance circuit includes an inductor and a condenser and performs impedance conversion. 4. The communication terminal coupled with a vehicle according to claim 3, wherein the resonance antenna circuit is electrically connected to the first resonance circuit, the resonance antenna circuit having an inductor connected to a condenser in parallel. 5. The communication terminal coupled with a vehicle according to claim 1, wherein the processing unit causes a signal including a processing result of processing according to an instruction included in the reception signal and/or information according to the instruction included in the reception signal to be transmitted as the response signal. 6. The communication terminal coupled with a vehicle according to claim 5, wherein, when the instruction included in the reception signal is an identification information transmission request for requesting transmission of identification information that is usable for identification of the communication terminal, the processing unit causes a signal including the identification information to be transmitted as the response signal. 7. A communication system comprising: a communication device; anda communication terminal configured to communicate with the communication device via a dielectric,wherein the communication device includes a device side electrode unit having at least a first coupling electrode and a first reference electrode configured to cause the dielectric to induce an electric field, and to transmit and receive signals via the dielectric, wherein the first coupling electrode has a surface area less than a surface of the first reference electrode, anda communication unit, including a first communication antenna, a wireless link, and a second communication antenna, configured to cause a transmission signal to b... | Sony Corporation | H04B013/00 H04B005/00 A61B005/024 A61B005/00
US10159541 | B2 | 2018-12-25 | Orthodontic systems | 2016-05-20 | An orthodontic system includes an orthodontic bracket that has a base configured to be attached to a surface of a tooth. The bracket includes a rotatable module having a first member and a second member, the rotatable module being rotatably coupled to the base, the first and second members being spaced apart to define an archwire slot configured to receive an archwire. The base includes a miniature gear system to drive the rotatable module relative to the base. | 1. An orthodontic bracket, comprising: a base configured to be attached to a surface of a tooth; anda rotatable module having a first member and a second member, the rotatable module being rotatably coupled to the base, the first and second members being spaced apart to define an archwire slot configured to receive an archwire,wherein the base comprises a miniature gear system to drive the rotatable module relative to the base, in which the miniature gear system comprises a first gear and a first rod, the first rod has a first portion that engages the first gear and a second portion that extends to a first portion of the rotatable module, and when the first gear rotates in a specified direction, the first gear drives the first rod to apply a first force to the first portion of the rotatable module to cause the rotatable module to rotate relative to the base,wherein the miniature gear system comprises a second gear and a second rod, the second rod has a first portion that engages the second gear and a second portion that extends to a second portion of the rotatable module, and when the second gear rotates in a specified direction, the second gear drives the second rod to apply a second force to the second portion of the rotatable module to cause the rotatable module to rotate relative to the base, andwherein when the first gear drives the first rod to push the first portion of the rotatable module, the second gear drives the second rod to move away from the second portion of the rotatable module. 2. The orthodontic bracket of claim 1 in which the first gear drives the first rod to apply the first force to the first portion of the rotatable module to cause the rotatable module to rotate about an axis along a distal-mesial direction. 3. The orthodontic bracket of claim 1 in which the first gear drives the first rod to apply the first force to the first portion of the rotatable module to cause the rotatable module to rotate about an axis along an occlusal-gingival direction. 4. The orthodontic bracket of claim 1 in which the first gear is configured to be driven manually. 5. The orthodontic bracket of claim 1, further comprising a cover attached to the first and second members to retain the archwire within the archwire slot. 6. The orthodontic bracket of claim 1 in which the miniature gear system further comprises a third gear that engages the rotatable module to rotate the rotatable module about an axis along a lingual-facial direction. 7. The orthodontic bracket of claim 1 in which the base comprises a concave surface, the rotatable module comprises a convex surface that is complementary of the concave surface of the base, and the convex surface of the rotatable module faces the concave surface of the base. 8. The orthodontic bracket of claim 1, comprising a first miniature motor to drive the miniature gear system. 9. The orthodontic bracket of claim 8, comprising a wireless energy transfer module to receive energy wirelessly for powering t... | - | A61C007/14 A61B090/98 A61C007/20 A61C007/00 A61C007/12 A61C007/22 A61C007/28 A61B005/00 A61B090/00
US10147186 | B2 | 2018-12-04 | Multi-parameter based tissue classification | 2015-09-07 | The present disclosure addresses above-mentioned issues by providing a system and method for preparing a correlation data set to be used in parametric grading of malignant tissues. Systems and methods of the present disclosure further provide for a visualization scheme, wherein all the parameters can be viewed at the same time and processed together to arrive at an accurate grading of the tissue based on threshold based comparison of the parameter values for each voxel. | 1. A method for tissue classification comprising the steps of: acquiring MRI image of a tissue to be classified;acquiring PET image of said tissue;superimposing a voxel grid on said acquired MRI and/or PET images;determining, for each voxel of said grid, at least cerebral blood volume (rCBV) parameter value, and Choline/Creatine ratio (Cho/Cr) parameter value, and apparent diffusion coefficient (ADC) parameter value based on said MRI image;determining, for each said voxel of said grid, at least maximum standardized uptake value (SUV Max) parameter value based on said PET image;comparing, for each said voxel of said grid, rCBV parameter value, Cho/Cr parameter value, ADC parameter value, and SUV Max parameter value with respective threshold values to determine parameter values that are above respective threshold values;associating a color with each said voxel of said grid based on said comparison; andclassifying said tissue based on color association to each voxel of said grid, wherein each of said rCBV parameter value, said Cho/Cr parameter value, said ADC parameter value, and said SUV Max parameter value has an importance weight; and color association to each said voxel of said tissue is based on a combination of parameter values being greater than respective threshold and the importance weight of each parameter value. 2. The method of claim 1, wherein a first color is associated with said voxel when each of said rCBV parameter value, said Cho/Cr parameter value, said ADC parameter value, and SUV Max parameter value is greater than respective threshold value. 3. The method of claim 1, wherein a second color is associated with said voxel when any three of said rCBV parameter value, said Cho/Cr parameter value, said ADC parameter value, and said SUV Max parameter value is greater than respective threshold value. 4. The method of claim 1, wherein a third color is associated with said voxel when any two of said rCBV parameter value, said Cho/Cr parameter value, said ADC parameter value, and said SUV Max parameter value is greater than respective threshold value. 5. The method of claim 1, wherein a fourth color is associated with said voxel when any one of said rCBV parameter value, said Cho/Cr parameter value, said ADC parameter value, and said SUV Max parameter value is greater than respective threshold value. 6. The method of claim 1, wherein classification of said tissue is done to evaluate whether said tissue or any part thereof is malignant. 7. The method of claim 1, wherein said MRI image and said PET image is obtained from a MR1-PET device. 8. The method of claim 1, wherein said MRI image and said PET image are obtained from a MRI system and PET device separately. 9. A system for tissue classification comprising: a MR-PET image generation module configured to acquire MRI image and PET of a tissue to be classified;a MR-PET image voxel grid overlay module configured to superimpose a voxel grid on said acquired MRI and/or PET images;a MR... | - | G06K009/00 G06T007/00 A61B005/055 A61B006/03 A61B005/00 A61B006/00
US10156460 | B2 | 2018-12-18 | Sensor mounting bracket | 2016-10-03 | A sensor mounting bracket includes: a first plate portion, a second plate portion, and a coupling element coupling the first and second plate portions. When X, Y, and Z axes perpendicular to each other are assumed, a second normal vector normal to a second mounting surface of the second plate portion has Y and Z components greater than 0 in a first state in which the first reference part is aligned with X direction and a first mounting surface of the first plate portion is in XZ plane, and a first normal vector normal to the first mounting surface has Y and Z components greater than 0 in a second state in which the second reference part is aligned with X direction and the second mounting surface is in XZ plane, the first normal vector being oriented differently from the second normal vector. | 1. A sensor mounting bracket attached to a wall and a sensor unit, comprising: a first plate portion having a first reference part indicative of a first reference direction, and having a first mounting surface that is attached to the wall in a first state and attached to the sensor unit in a second state;a second plate portion having a second reference part indicative of a second reference direction, and having a second mounting surface that is attached to the sensor unit in the first state and attached to the wall in the second state; anda coupling portion fixed to the first and second plate portions to couple the first and second plate portions, whereinwhen X, Y, and Z axes perpendicular to each other are assumed,a second normal vector normal to the second mounting surface has Y and Z components greater than 0 and has an inclination with respect to each of X, Y, and Z axes in the first state in which the first reference part is aligned with X direction and the first mounting surface is in XZ plane, anda first normal vector normal to the first mounting surface has Y and Z components greater than 0 and has an inclination with respect to each of X, Y, and Z axes in the second state in which the second reference part is aligned with X direction and the second mounting surface is in XZ plane, the first normal vector in the second state being oriented differently from the second normal vector in the first state. 2. The sensor mounting bracket attached to the wall and the sensor unit of claim 1, wherein the coupling portion is fixed to the first plate portion at an end of the first plate portion in the first reference direction and the second plate portion at an end of the second plate portion in the second reference direction, and in the first state the first reference part is parallel with X direction, in the second state the second reference part is parallel with X direction, and a direction from the end to the other end of the first plate portion in the first state is opposite to a direction from the end to the other end of the second plate portion in the second state. 3. The sensor mounting bracket attached to the wall and the sensor unit of claim 2, wherein when it is defined such that a positive side of X direction corresponds to the direction from the end to the other end of the first plate portion in the first state, and a positive side of Y direction corresponds to a side of the second plate portion with respect to the first plate portion in the first state, the second normal vector in the first state has respective components of X, Y, and Z direction whose signs are positive, andthe first normal vector in the second state has a component of X direction whose sign is negative, and components of Y and Z direction whose signs are positive. 4. The sensor mounting bracket attached to the wall and the sensor unit of claim 3, wherein an orientation of the second mounting surface in the first state and an orientation of the first mounting surfac... | FUJITSU LIMITED | F16M013/00 G01D011/30 G01S013/88 A61B005/024 A61B005/05 A61B005/11 A61B005/113 F16M011/22 F16M013/02 G01K007/00 H04R001/02
US10162114 | B2 | 2018-12-25 | Reflective optical coherence tomography probe | 2016-01-06 | A beam-shaping optical system suitable for use with optical coherence tomography includes a beam-shaping body having a beam-shaping element and an alignment feature. An optical fiber is coupled to the alignment feature. The fiber has a fiber end configured to emit an electromagnetic beam. The fiber and the body are configured to direct the beam into the beam-shaping element such that the beam is shaped solely by reflection into an image spot. | 1. A beam-shaping optical system suitable for use with optical coherence tomography, comprising: a beam-shaping body comprising a reflective beam-shaping element with optical power and an optical fiber alignment feature, wherein an air gap is defined between the reflective beam-shaping element and optical fiber alignment feature; andan optical fiber coupled to the alignment feature such that only the air gap extends between the fiber and the reflective beam-shaping element, the fiber having a fiber end configured to emit an electromagnetic beam and the fiber end is ball-terminated;wherein the fiber and the body are configured to direct the beam into the beam-shaping element such that the beam leaving the end face of the optical fiber is shaped into an image spot solely by reflection from the beam-shaping element, further wherein the fiber extends into the air gap. 2. The beam-shaping optical system of claim 1, wherein the reflective beam-shaping element has a concave surface facing the fiber end. 3. A beam-shaping optical system suitable for use with optical coherence tomography, comprising: a beam-shaping body comprising a reflective beam-shaping element separated from an alignment feature by an air gap; and an optical fiber coupled to the alignment feature such that a fiber end of the fiber extends into the air gap and is configured to emit an electromagnetic beam, wherein the fiber end of the optical fiber is ball-terminated, wherein the fiber with the ball-terminated fiber end and the body are configured to direct the beam into the beam-shaping element such that the beam leaving the ball-terminated end face of the optical fiber is shaped into an image spot only by reflection from the beam-shaping element. 4. The beam-shaping optical system of claim 3, wherein the beam-shaping element is defined from a curved surface of the beam-shaping body and comprises a dielectric, metal, or enhanced metal coating. 5. The beam-shaping optical system of claim 4, wherein the beam-shaping element has a radius of curvature between about 1.0 millimeters and about 4.0 millimeters. 6. The beam-shaping optical system of claim 3, wherein the electromagnetic beam has a wavelength between about 850 nanometers and about 1600 nanometers. 7. The beam-shaping optical system of claim 3, wherein the beam-shaping body defines the beam-shaping element and alignment feature as a monolithic body. 8. The beam-shaping optical system of claim 3, wherein the alignment feature includes a v-shaped groove. 9. An optical coherence tomography probe, comprising: a beam-shaping body integrally defining an alignment feature and a beam-shaping element, the beam-shaping element being an external surface of the beam-shaping body; andan optical fiber coupled to the alignment feature, the fiber having a fiber end configured to emit a beam and wherein the fiber end of the optical fiber extends into an air gap and is ball-terminated,wherein the fiber and the body are configured to direct... | Corning Incorporated | G02B006/26 G02B006/36 G01B009/02 A61B005/00
US10153796 | B2 | 2018-12-11 | System and method for capturing and decontaminating photoplethysmopgraphy (PPG) signals in a vehicle | 2015-04-27 | A system and method for processing photoplethysmography (PPG) signals in a vehicle. The system and method include receiving a PPG waveform signal from an optical sensor. The system and method also include processing a PPG measurement signal based on the PPG waveform signal. The system and method additionally include receiving a noise waveform signal from at least one of: a seat assembly sensor, a vehicle sensor, and a vehicle system. Additionally, the system and method include processing a motion artifacts measurement signal based on the noise waveform signal. The system and method further include processing a refined PPG signal to suppress the motion artifacts measurement signal from the PPG measurement signal. | 1. A computer-implemented method for processing photoplethysmography (PPG) signals in a vehicle, comprising: receiving a plurality of PPG waveform signals from a plurality of optical sensors;processing a PPG measurement signal based on the plurality of PPG waveform signals, wherein processing the PPG measurement signal includes aggregating the plurality of PPG waveform signals that are received from the plurality of optical sensors into the PPG measurement signal;receiving a noise waveform signal from at least one of: a seat assembly sensor, a vehicle sensor, and a vehicle system;processing a motion artifacts measurement signal based on the noise waveform signal;processing a refined PPG signal to suppress the motion artifacts measurement signal from the PPG measurement signal, wherein processing the refined PPG signal includes filtering a segment of the PPG measurement signal that is attributed to motion artifacts represented within the motion artifacts measurement signal; anddetermining at least one driver state associated with a driver of the vehicle based on the refined PPG signal and controlling at least one vehicle system of the vehicle based on the driver state associated with the driver. 2. The computer-implemented method of claim 1, wherein the plurality of optical sensors are included within at least one sensor assembly that is mechanically coupled to a vehicle seat in the vehicle. 3. The computer-implemented method of claim 2, wherein receiving the plurality of PPG waveform signals from the plurality of optical sensors includes the plurality of optical sensors emitting a plurality of light sources at a plurality of frequencies, wherein the plurality of optical sensors is also configured to increase or decrease the intensity of light emitted from the plurality of light sources in order to emit a plurality of wavelengths based on the location of the plurality of optical sensors and the type of measurement that is being output by the plurality of optical sensors. 4. The computer-implemented method of claim 1, wherein processing the PPG measurement signal includes aggregating the plurality of PPG waveform signals that represent a consistent measurement of PPG readings associated with the driver, wherein at least one PPG waveform signal is discarded that is determined to be inconsistent with the plurality of PPG waveform signals. 5. The computer-implemented method of claim 1, wherein processing the PPG measurement signal includes determining an optimum PPG waveform signal and converting the optimum PPG waveform signal into the PPG measurement signal, wherein the optimum PPG waveform signal is determined to be a PPG waveform signal of the plurality of PPG waveform signals that is output by the plurality of optical sensors that emits a lowest amount of LED light intensity. 6. The computer-implemented method of claim 1, wherein processing the motion artifacts measurement signal includes aggregating a plurality of noise waveform signals rec... | Honda Motor Co., Ltd. | A61B005/18 A61B005/1455 A61B005/11 H04B001/10 A61B005/00 B60R025/25 G06K009/00
US10130817 | B2 | 2018-11-20 | Systems and methods for delivering vagal therapy | 2015-10-13 | A method may include delivering autonomic neural stimulation (ANS) therapy, including delivering stimulation pulses to evoke physiological responses. The method may further include recording physiological parameter values, including recording first population data, the first population data including evoked response (ER) values corresponding to the evoked physiological responses, and recording second population data, the second population data including reference values that include no effect (NE) values corresponding to times without an evoked physiological response. The method may further include quantifying a relationship between the first population data and the second population data, and analyzing the quantified relationship for a signature to indicate if the stimulation pulses are evoking desired physiological responses. | 1. A method, comprising: delivering autonomic neural stimulation (ANS) therapy over a plurality of burst periods, including delivering a burst of stimulation pulses within a portion of each burst period to evoke physiological responses and not delivering stimulation pulses within another portion of each burst period;using a sensor to sense a physiological parameter at a location during the plurality of bursts and recording physiological parameter values for the physiological parameter sensed by the sensor at the location, wherein the recorded physiological parameter values include values corresponding to multiple burst periods, wherein the values corresponding to multiple burst periods include first population data and second population data, and wherein the second population data includes data that is not within the first population data, the first population data including evoked response (ER) values corresponding to the evoked physiological responses to the burst of stimulation pulses for the multiple burst periods, and the second population data including reference values that include no effect (NE) values corresponding to times without an evoked physiological response;quantifying a relationship to identify a difference between the first population data and the second population data; andanalyzing the quantified relationship for a signature in the difference between the first population data and the second population data, and comparing the signature to an efficacy signature for a therapy to indicate if the stimulation pulses are evoking desired physiological responses for the therapy,wherein quantifying the relationship between the first population data and the second population data includes: Z-scoring groups of recorded physiological parameter values, including groups of the first and second population data, to obtain Z-scores for each of the groups of recorded physiological parameter values; orT-scoring groups of recorded physiological parameter values, including groups of the first and second population data, to obtain T-scores for each of the groups of recorded physiological parameter values. 2. The method of claim 1, wherein the ER values include: stimulation effect (SE) values corresponding to direct responses to delivered stimulation pulses; orreflex effect (RE) values corresponding to reflex responses after delivered stimulation pulses; orboth SE values and RE values. 3. The method of claim 1, wherein the NE values include values during times between successive bursts of neural stimulation pulses. 4. A method, comprising: delivering autonomic neural stimulation (ANS) therapy, including delivering stimulation pulses to evoke physiological responses;using a sensor to sense a physiological parameter at a location and recording physiological parameter values for the physiological parameter sensed by the sensor at the location, wherein the recorded physiological parameters include first population data and second population data, and ... | Cardiac Pacemakers, Inc. | A61N001/36 A61B005/00 A61B005/024 A61B005/0472
US10129553 | B2 | 2018-11-13 | Dynamic digital image compression based on digital image characteristics | 2017-09-18 | Systems and techniques are disclosed for dynamically and automatically selecting an appropriate compression technique and/or compression parameters for digital images in order to reduce or prevent loss of significant information that may negatively impact the utility or usefulness of the digital images. For example, based on various image characteristics associated with a digital image, the system may dynamically compress the image using particular compression techniques and/or by adjusting compression parameters, to maintain significant information of the image. The system may select compression techniques and/or compression parameters based on one or more compression rules, which may be associated with image characteristics, patient characteristics, medical history, etc. Further, the system may, based on the one or more compression rules, compress the image to a maximum degree of compression while maintaining the significant information of the image. | 1. A system comprising: a non-transitory computer readable storage medium having software instructions embodied thereon; andone or more processors configured to execute the software instructions to cause the one or more processors to: compress a digital image using each of a plurality of compression algorithms, in parallel, to generate a set of compressed digital images that are compressed at a plurality of different compression levels;for each of the compressed digital images of the set, determine a respective amount of errors based on comparison of the respective compressed digital images to the digital image; anddetermine a first compressed digital image of the set that is compressed at a highest compression level of the plurality of compression levels that also has an amount of errors that satisfies a threshold. 2. The system of claim 1, wherein the one or more processors are configured to execute the software instructions to cause the one or more processors to further: determine characteristic associated with the digital image;determine a compression rule associated with the characteristic; anddetermine the threshold based on the compression rule,wherein the characteristic associated with the digital image includes at least one of: an imaging modality, an anatomical feature, or an acquisition type. 3. The system of claim 1, wherein the plurality of compression algorithms includes a plurality of quality factors, and the set of compressed digital images is generated based on the respective compression algorithms and quality factors. 4. The system of claim 1, wherein determining an amount of errors by comparison of a compressed digital image to the digital image comprises: determining a difference between the digital image and the compressed digital image to generate difference image data; anddetermining the amount of errors by at least one of: determining a number of pixels in the difference image data having a value indicative of an error, ordetermining a degree of error in one or more pixels of the difference image data. 5. The system of claim 1, wherein determining an amount of errors by comparison of a compressed digital image to the digital image comprises: identifying one or more pixels of the digital image having an intensity value satisfying a second threshold;for each pixel of the one or more pixels, determining a difference between the pixel of the digital image and the pixel of the compressed digital image to generate difference image data;determining the amount of errors by at least one of: determining a number of pixels in the difference image data having a value indicative of an error, ordetermining a degree of error in one or more pixels of the difference image data. 6. The system of claim 5, wherein each of the one or more pixels comprises a group of pixels, and wherein each group of pixels comprises at least one of: a 4×4 group of pixels, or a 6×6 group of pixels. 7. The system of claim 1, wherein determining an amount o... | D.R. Systems, Inc. | G06K009/00 H04N019/426 H04N019/182 H04N019/895 H04N019/67 H04N019/157 H04N019/122 H04N019/119 H04N019/103 G06F019/00 G06T007/00 H04N019/65 H04N019/136 A61B005/00 H04N019/154 H04N019/176 G06T009/00 H04N019/124 H04N019/30 A61B005/055
US10140532 | B2 | 2018-11-27 | Method and device for monitoring at least one vehicle occupant, and method for operating at least one assistance device | 2011-12-09 | A method and device for monitoring at least one vehicle passenger in a vehicle involves capturing images of the vehicle passenger using an image capturing unit and analyzing the captured images using an image processing unit. At least one vital sign of the vehicle passenger is determined by the image analysis of the captured images, which can be used to operate at least one assistance device of a vehicle. | 1. A method for monitoring at least one vehicle passenger in a vehicle, the method comprising: capturing images of the vehicle passenger using at least one camera directed toward a first bodily region;analyzing the captured images of the first bodily region using at least one processor;determining a first vital sign and a second vital sign different from the first vital sign of the vehicle passenger, the determining of each of the first and second vital signs being based on the image analysis of the captured images;determining, based on the determined first vital sign and the second vital sign, one or more diagnostic values for: (i) tachycardia or bradycardia, (ii) heart rate variability, and (iii) tendency related to viral infection; andrecommending a suitable countermeasure based at least on the determined one or more diagnostic values,wherein the determined first vital sign is a pulse rate and the second vital sign is a breathing rate, andwherein the first vital sign and the second vital sign are both determined from the same captured images of the first bodily region so that it is unnecessary to move or rotate the at least one camera toward a second bodily region to determine the second vital sign. 2. The method according to claim 1, wherein one or more of the first and second vital signs is determined by detecting an optical absorption value or an intensity value of reflected light of a skin region of the vehicle passenger, orcalculating a change of the optical absorption value or of the intensity value. 3. The method according to claim 1, wherein during image processing for analyzing the captured images, at least one region suited to image analysis is looked for in each of the captured images and only the at least one region suited to image analysis is analyzed. 4. The method according to claim 3, wherein the at least one region suited to image analysis contains a face of the vehicle passenger. 5. The method according to claim 3, wherein the captured images of the vehicle passenger are color, wherein the region of the images suited to image analysis is split into individual color channels and at least one of the individual color channels is analyzed to determine one or more of the first and second vital signs. 6. The method according to claim 5, wherein a spectral power density of the at least one of the individual color channels of the region suited to image analysis is determined using a Fast-Fourier Transform. 7. A device for monitoring at least one vehicle passenger in a vehicle, the device comprising: at least one camera directed toward a first bodily region and configured to capture images of the vehicle passenger; andat least one processor executing stored instructions to: analyze the captured images of the first bodily region,determine a first vital sign and a second vital sign different from the first vital sign of the vehicle passenger, the determination of each of the first and second vital signs being based on image analys... | Daimler AG | G06K009/00 A61B005/024 A61B005/18 B60W040/08
US10147312 | B2 | 2018-12-04 | Acoustic computing systems for implant and dermal data communication, power supply and energy storage | 2015-06-22 | Embodiments are directed to a method of implementing an acoustic computing system for implant or dermal data communication, power supply and energy storage. The method includes receiving, by a first acoustic computing element in a live medium, input acoustic vibration. The method further includes converting, by the first acoustic computing element, a first portion of the input acoustic vibration to energy that powers operation of the first acoustic computing element. The method further includes converting, by the first acoustic computing element, a second portion of the input acoustic vibration to stored energy of the first acoustic computing element. The method further includes converting, by the first acoustic computing element, a third portion of the input acoustic vibration to a first input data that is processed by the first acoustic computing element. The method further includes generating, by the first acoustic computing element, a first output acoustic vibration based on the first input data. | 1. A method of implementing an acoustic computing system for implant or dermal data communication, power supply and energy storage, the method comprising: providing a first acoustic computing element; andfocusing input acoustic vibration to concentrate focused input acoustic vibration toward the first acoustic computing element;wherein the first acoustic computing element is configured to:operate in a medium;receive the focused input acoustic vibration;convert a first portion of the focused input acoustic vibration to energy that powers an operation of the first acoustic computing element;convert a second portion of the focused input acoustic vibration to stored energy of the first acoustic computing element;convert a third portion of the focused input acoustic vibration to a first input data that is processed by the first acoustic computing element; andgenerate a first output acoustic vibration. 2. The method of claim 1 further comprising: providing a second acoustic computing element housed separately from the first acoustic computing element;wherein the second acoustic computing element is configured to operate in the medium. 3. The method of claim 2, wherein: the first output acoustic vibration comprises supplemental acoustic vibration; andthe second acoustic computing element is further configured to:receive the supplemental acoustic vibration;convert at least a portion of the supplemental acoustic vibration to the stored energy of the second acoustic computing element. 4. A method of implementing an acoustic computing system for implant or dermal data communication, power supply and energy storage, the method comprising: configuring a first acoustic computing element to operate in a medium;configuring the first acoustic computing element to receive input acoustic vibration; andconfiguring the first acoustic computing element to:convert a first portion of the input acoustic vibration to energy that powers an operation of the first acoustic computing element;convert a second portion of the input acoustic vibration to stored energy of the first acoustic computing element; andconvert a third portion of the input acoustic vibration to a first input data that is processed by the first acoustic computing element;wherein a length dimension of the first acoustic computing element and a length dimension of a wavelength of the input acoustic vibration are selected to result in an improvement to coupling efficiency of the input acoustic vibration to the first acoustic computing element. 5. The method of claim 4, wherein the medium comprises a live organism. 6. The method of claim 5 further comprising configuring the first acoustic element to be implanted within the live organism. 7. The method of claim 5 further comprising configuring the first acoustic element to operate either within, under or on a dermis of the live organism. 8. The method of claim 4 further comprising configuring the first acoustic computing element to comprise a first senso... | INTERNATIONAL BUSINESS MACHINES CORPORATION | A61B005/00 G08C023/02 A61N001/378 A61N001/372
US10143405 | B2 | 2018-12-04 | Wearable performance monitoring, analysis, and feedback systems and methods | 2013-11-13 | The present application relates generally to computer software, mobile electronics, wireless communication links, and wearable monitoring systems. More specifically, techniques, systems, sensors, circuitry, algorithms and methods for wearable monitoring devices and associated exercise apparatus are described. A garment borne sensor system may acquire data on a user's performance during exercise, for example. The data may be analyzed in real time and feedback may be provided to the user based on the analysis. Analysis may be used to alter behavior of the user and/or an apparatus the user is engaged with during an activity, such as exercise, conditioning, therapy, etc. A piece of exercise equipment may be instrumented and in communication with the sensor system or other system and may be controlled in real time to adjust its settings to affect the user during the exercise routine. Communication between the sensor system and other systems may be wireless. | 1. A method comprising: receiving a system schema for a plurality of muscles of a user, the system schema including a reference muscle activation data for each of the plurality of muscles;receiving signals from a set of sensors embedded into a garment such that the sensors make electrical contact with a skin surface of the user when the garment is worn by the user, wherein the received signals represent muscle activation data of the plurality of muscles acquired while the user performs an activity that exercises the plurality of muscles;comparing, for each muscle of a subset of the plurality of muscles, the acquired muscle activation data for the muscle to the reference muscle activation data for the muscle;generating feedback on the performance of the activity by the user based on the comparison, wherein the generated feedback comprises text including one or more of an exercise instruction, a form suggestion, or an injury warning; andmodifying a display of a user device to include the generated feedback on the performance of the activity to the user. 2. The method of claim 1, wherein at least some acquired muscle activation data corresponds to one of an exertion level of a muscle of the plurality of muscles. 3. The method of claim 1, wherein the generated feedback is provided to the user during the performance of the activity or after the performance of the activity. 4. The method of claim 1, wherein the feedback is generated by one or more of the garment, a controller coupled to the garment, or a mobile device communicatively coupled to the garment. 5. The method of claim 1, further comprising displaying, by a mobile device of the user, the provided feedback, the mobile device wirelessly coupled to the garment. 6. The method of claim 1, wherein the set of sensors comprises less than all sensors embedded into the garment. 7. The method of claim 6, wherein the set of sensors is selected based on a type of the activity being performed by the user. 8. The method of claim 7, wherein the type of activity being performed is determined from information received from exercise equipment communicatively coupled to the garment or from an exercise plan associated with the user. 9. The method of claim 1, wherein the subset of the plurality of muscles comprises less than all of the plurality of muscles. 10. The method of claim 1, wherein the generated feedback comprises a recommendation to the user about the performance of the activity. 11. The method of claim 1, wherein the generated feedback comprises a warning to the user. 12. The method of claim 1, wherein the system schema and corresponding reference muscle activation data are determined based on one or more of previous usage of the garment by the user, demographic information of the user, information selected by the user, or information provided by a third party. 13. The method of claim 1, wherein the set of sensors embedded into the garment comprises redundant sensors. 14. The method of cl... | MAD APPAREL, INC. | A61B005/11 A61B005/00 A61B005/0488 A61B005/0402 A61B005/0492 A41D001/04 G06F019/00 G16H040/67 A63B024/00 A61B005/0205 A61B005/04
US10159420 | B2 | 2018-12-25 | Nerve impulse signal stimulation device and method for fabricating the same | 2016-07-22 | A nerve impulse signal stimulation device and a method for fabricating the same are provided. The nerve impulse signal stimulation device includes: a substrate having a first surface and a second surface opposite to the first surface; a first metal layer formed on the first surface of the substrate; a second metal layer formed on the first metal layer; a plurality of openings exposing a portion of the first surface of the substrate, a portion of the first metal layer and a portion of the second metal layer; and a ferromagnetic material attached to the second surface of the substrate. The openings cause the nerve impulse signal stimulation device to obtain a parallel circuit structure, thereby increasing the current load and the magnetic field intensity, reducing the size of the device, and ensuring the safety of operations. | 1. A method for fabricating a nerve impulse signal stimulation device, comprising: providing a substrate having a first surface and a second surface opposite to the first surface;forming a first metal layer on the first surface of the substrate;forming a second metal layer on the first metal layer;forming on the second metal layer a patterned resist layer that covers the second metal layer under the patterned resist layer;continuing formation of the second metal layer on a portion of the second metal layer that is not covered by the patterned resist layer;removing the patterned resist layer and the first metal layer and the second metal layer that are under the patterned resist layer so as to form a plurality of openings that expose a portion of the first surface of the substrate, a portion of the first metal layer and a portion of the second metal layer, wherein the second metal layer is divided by the openings into a plurality of strip-shaped structures having their ends electrically connected; andattaching a ferromagnetic material to the second surface of the substrate. 2. The method of claim 1, wherein each of the openings has a rib shape, and the openings are arranged in parallel to one another. 3. The method of claim 1, wherein the first metal layer is made of titanium. 4. The method of claim 1, wherein the second metal layer is made of copper. 5. The method of claim 1, further comprising, after removing the patterned resist layer and the first metal layer and the second metal layer that are under the patterned resist layer, forming a third metal layer on side surfaces of the first metal layer and upper and side surfaces of the second metal layer, and forming a fourth metal layer on upper and side surfaces of the third metal layer. 6. The method of claim 1, wherein the ferromagnetic material is made of cobalt, iron, bismanol, nickel, manganese antimonide, chromium oxide, manganese arsenide or manganese-zinc alloy. 7. A nerve impulse signal stimulation device, comprising: a substrate having a first surface and a second surface opposite to the first surface;a first metal layer formed on the first surface of the substrate;a second metal layer formed on the first metal layer;a plurality of openings exposing a portion of the first surface of the substrate, a portion of the first metal layer and a portion of the second metal layer, wherein the second metal layer is divided by the openings into a plurality of strip-shaped structures having their ends electrically connected; anda ferromagnetic material attached to the second surface of the substrate. 8. The nerve impulse signal stimulation device of claim 7, wherein each of the openings has a rib shape, and the openings are arranged in parallel to one another. 9. The nerve impulse signal stimulation device of claim 7, wherein the first metal layer is made of titanium. 10. The nerve impulse signal stimulation device of claim 7, wherein the second metal layer is made of copper. 11. The nerv... | National Chiao Tung University | A61N001/36 A61B005/04 A61B005/00 A61N002/00 A61N001/05
US10151810 | B2 | 2018-12-11 | Pivoting multi-directional X-ray imaging system with a pair of diametrically opposite vertical support columns tandemly movable along a stationary base support | 2013-06-13 | An imaging system and methods including a gantry defining a bore and an imaging axis extending through the bore, and at least one support member that supports the gantry such that the imaging axis has a generally vertical orientation, where the gantry is displaceable with respect to the at least one support member in a generally vertical direction. The imaging system may be configured to obtain a vertical imaging scan (e.g., a helical x-ray CT scan), of a patient in a weight-bearing position. The gantry may be rotatable between a first position, in which the gantry is supported such that the imaging axis has a generally vertical orientation, and a second position, such that the imaging axis has a generally horizontal orientation. The gantry may be displaceable in a horizontal direction and the system may perform a horizontal scan of a patient or object positioned within the bore. | 1. A multi-directional x-ray imaging system, comprising: a gantry defining a central imaging bore and an imaging axis extending through the central imaging bore, with the gantry also having a housing outer shell and an internal cavity;an x-ray source component and an x-ray detector component that are configured for obtaining x-ray images of a human or animal patient located within the central imaging bore of the multi-directional x-ray imaging system, where the x-ray source component and the x-ray detector component are located within the housing of the gantry and are rotatable 360° around the housing of the gantry, within the internal cavity, without the x-ray source component and the x-ray detector component ever entering into the central imaging bore which provides a consistent and constant imaging bore volume even when the x-ray source component and the x-ray detector component are rotated 360° around the housing of the gantry;a pair of support columns located on diametrically opposite sides of the gantry that support the gantry, with each of the respective support columns of said pair of support columns having at least one vertical rail that extends vertically along the respective support column;a pair of attachment mechanisms, each attachment mechanism located between a side of the gantry and a respective support column and mating with the at least one vertical rail of the respective support column so that the attachment mechanism and the gantry are movable on the at least one vertical rail up and down along the support column, each of the attachment mechanisms also attaching to a side of the gantry via a bearing assembly that allows the gantry to pivot with respect to the pair of support columns between a first configuration in which the pair of support columns support the gantry with the imaging axis in a vertical orientation, and a second configuration in which the pair of support columns support the gantry with the imaging axis in a horizontal orientation;a base having a pair of horizontal guides that extend horizontally along the base, the pair of support columns extending in a vertical direction above a top surface of the base, and the pair of support columns, the pair of attachment mechanisms and the gantry are moveable on the pair of horizontal guides back and forth along the base;a first drive mechanism that moves the pair of attachment mechanisms and the gantry on the vertical rails up and down along the pair of support columns; anda second drive mechanism that moves the pair of support columns, the pair of attachment mechanisms and the gantry using the pair of horizontal guides back and forth along the base. 2. The multi-directional x-ray imaging system of claim 1, wherein the gantry comprises an O-shaped housing having an internal cavity, with the x-ray source component and the x-ray detector component being both fully enclosed and housed within the O-shaped housing of the gantry, with both the x-ray source component and the x-... | MOBIUS IMAGING, LLC | A61B006/04 A61B005/055 G01R033/48 A61B006/02 A61B006/03 A61B006/00
US10130267 | B2 | 2018-11-20 | Heart sound monitoring of pulmonary hypertension | 2013-03-06 | A medical device system and method that includes sensing a heart sound signal from a first external sensor, determining whether a pulmonary hypertension signature is detected in response to the sensed heart sound signal, sensing a lung sound signal from a second external sensor, determining whether a heart failure signature is detected in response to the sensed lung sound signal, and determining therapy parameters in response to determining whether a pulmonary hypertension signature is detected and determining whether a heart failure signature is detected. | 1. A method comprising: analyzing a heart sound signal of a patient for a time interval from a first external sensor to detect a pulmonary hypertension signature;analyzing a lung sound signal of the patient for the time interval from a second external sensor to detect a heart failure-signature;when one of the heart failure signature or the pulmonary hypertension signature is detected, then determine whether the other of the heart failure signature or the pulmonary hypertension signature is detected;delivering a first therapy to the patient via a medical device in response to detecting the pulmonary hypertension signature but not the heart failure signature, the first therapy having a first set of therapy parameters;delivering a second therapy to the patient via the medical device in response to detecting the heart failure signature but not the pulmonary hypertension signature, the second therapy having a second set of therapy parameters; anddelivering a third therapy to the patient via the medical device in response to detecting both the pulmonary hypertension signature based on the analyzed heart sound signal and the heart failure signature based on the analyzed lung sound signal, the third therapy having a third set of therapy parameters. 2. The method of claim 1, further comprising detecting pulmonary hypertension induced heart failure progression in response to detecting both the pulmonary hypertension signature and the heart failure signature. 3. The method of claim 1, further comprising: determining an A2 heart sound signal and a P2 heart sound signal in response to the analyzed heart sound signal;determining at least one P2 heart sound signal parameter from the P2 heart sound signal; anddetermining pulmonary arterial pressure in response to the at least one P2 heart sound signal parameter. 4. The method of claim 3, further comprising: comparing at least one A2 heart sound signal parameter and the at least one P2 heart sound signal parameter; anddetermining an indication of pulmonary hypertension in response to the comparing. 5. The method of claim 3, further comprising: receiving an arterial blood pressure signal from an external blood pressure monitor; andassociating at least one A2 heart sound signal parameter with the arterial blood pressure signal. 6. The method of claim 3, further comprising: receiving a pulmonary pressure signal from a pressure catheter; andcalibrating the at least one P2 heart sound signal parameter with the pulmonary pressure signal. 7. The method of claim 3, further comprising: determining whether an amplitude of the P2 heart sound signal is greater than a predetermined threshold;comparing the P2 heart sound signal and a predetermined heart failure signature; anddetermining pulmonary hypertension induced heart failure progression in response to the comparing. 8. The method of claim 7, further comprising analyzing a split between A2 heart sound and a P2 heart sound in an S2 heart sound. 9. The method of cla... | Medtronic, Inc. | A61B005/0205 A61M005/172 A61N001/365 A61B007/00 A61B005/021 A61B005/00 A61B005/0215 A61B005/0456
US10146400 | B2 | 2018-12-04 | Icon-based user interfaces | 2012-12-28 | Within the field of computing, many user interfaces may present a set of records. Presented herein are user interfaces that may be advantageous in some scenarios, involving the presentation of a stack of unit boxes having a stack order. A current unit box may present a record filling an entirety of the display and including at least two icons respectively depicting an item of information in the record. The device may also accept a gesture from a user along a first axis, such that a gesture in a forward direction along the first axis (e.g., tapping a right half of a touch-sensitive display) visual transitions to a next unit box in the stack order, and a gesture in a direction opposite the forward direction (e.g., tapping a left half of the display) along the first axis visually transitions to a preceding unit box in the stack order. | 1. A nonvolatile computer-readable storage device comprising instructions that, when executed on a processor of a device having a display and a memory, present stack of unit boxes having a stack order, respective unit boxes comprising a first area, a second area, and at least one items, by: for a current unit box in the stack, present on the display a unit box comprising at least one icon respectively depicting an item of the unit box;upon receiving a selection of the first area, transitioning from the current unit box to a next unit box after the current unit box in the stack order, and displaying a unit box corresponding to the next unit box, the next unit box comprising at least one icon respectively depicting an item of the next unit box; andupon receiving a selection of the second area, transitioning from the current unit box to a preceding unit box before the current unit box in the stack order, and displaying a unit box corresponding to the preceding unit box, the preceding unit box comprising at least one icon respectively depicting an item of the preceding unit box. 2. A system for presenting, on a device having a processor, a display, and a memory storing an icon set, a stack of unit boxes having a stack order, respective unit boxes comprising at least one item, the system comprising: a unit box presenting component comprising instructions stored in the memory that, when executed on the processor, cause the device to, for a current unit box in the stack, present on the display a unit box and comprising at least one icon respectively depicting an item of the unit box, the unit box further comprising a first area and a second area; anda stack navigating component comprising instructions stored in the memory that, when executed on the processor, cause the device to:upon receiving a selection associated with the first area of the unit box, transition from the current unit box to a next unit box after the current unit box in the stack order, and displaying a unit box corresponding to the next unit box, the next unit box comprising at least one icon respectively depicting an item of the next unit box; andupon receiving a selection associated with the second area of the unit box, transition from the current unit box to a preceding unit box before the current unit box in the stack order, and displaying a unit box corresponding to the preceding unit box, the preceding unit box comprising at least one icon respectively depicting an item of the preceding unit box. 3. A method of presenting a stack of unit boxes having a stack order, respective unit boxes comprising at least one item on a device having a processor, a display, and a memory storing an icon set, the method comprising: executing on the processor instructions configured to: for a current unit box in the stack, presenting on the display a unit box comprising at least one icon respectively depicting an item of the unit box;upon receiving a forward gesture associated with a first axis in... | - | G06Q010/10 G06F003/0481 A61B005/00 G06Q050/22
US10136835 | B1 | 2018-11-27 | Determining a presence of an object | 2013-05-02 | Methods, computing devices, and computer-readable medium are described herein related to producing detection signals configured to induce an excited state of an object. A computing device may receive reflection signals, where the reflection signals correspond to at least one detection signals reflected from the object. Based on the received reflection signals, a presence of the object in the excited state may be determined. Further, an output device may provide an indication of the presence of the object in the excited state. | 1. A method of detecting a kidney stone within a medium, comprising: inducing an excited state of the kidney stone by transmitting one or more first ultrasound pulses into the medium that surrounds the kidney stone, wherein the excited state is characterized by varying a size or a shape of a bubble attached to the kidney stone, and wherein the excited state of the kidney stone has different ultrasound reflection characteristics when compared to the kidney stone in a non-excited state;transmitting one or more second ultrasound pulses into the medium towards the kidney stone in the excited state, wherein the second ultrasound pulses have a lower amplitude than the first ultrasound pulses;detecting one or more reflections of the one or more second ultrasound pulses off of the kidney stone in the excited state; anddetermining that the kidney stone is in the medium based on detecting the one or more reflections. 2. The method of claim 1, wherein the kidney stone is within a living body, and wherein the kidney stone comprises a calcification or a concretion. 3. The method of claim 1, wherein determining that the kidney stone is in the medium comprises detecting a Doppler shift in the one or more reflections. 4. The method of claim 1, wherein causing the user interface to provide the indication comprises causing the user interface to provide an image of the kidney stone or to provide a visual or audio indication that the kidney stone is within the medium. 5. The method of claim 1, wherein at least one of the one or more second ultrasound pulses has a burst of about 5 microseconds. 6. The method of claim 1, wherein the one or more second ultrasound pulses have a pulse repetition period of about 160 microseconds. 7. The method of claim 1, wherein the one or more second ultrasound pulses have a pulse repetition period of about 333 microseconds. 8. The method of claim 1, wherein the one or more first ultrasound pulses induce the excited state of the kidney stone by causing the bubble attached to the kidney stone to increase in size. 9. The method of claim 1, wherein the one or more second ultrasound pulses include an ultrasound wave oscillating at a frequency that is greater than 2 MHz and less than 8 MHz. 10. The method of claim 1, wherein the one or more second ultrasound pulses have a pulse repetition frequency of greater than 1 kHz and less than 5 kHz. 11. A device comprising: a processor;an ultrasound probe;a user interface; anda non-transitory computer-readable medium storing program instructions that, when executed by the processor, cause the device to perform functions comprising: inducing an excited state of a kidney stone by transmitting, via the ultrasound probe, one or more first ultrasound pulses into a medium that surrounds the kidney stone, wherein the excited states is characterized by varying a size or a shape of a bubble attached to the kidney stone, and wherein the excited state of the kidney stone has different ultrasound chara... | University of Washington through its Center for Commercialization | A61B005/00 A61B005/06 A61B008/08
US10143608 | B2 | 2018-12-04 | Systems and methods for determining the usability of person support apparatuses | 2017-09-20 | A person support apparatus includes a support adapted to support thereon an occupant of the person support apparatus and a sensor configured to detect an ambient air characteristic. The sensor generates an output signal based on the detected characteristic and communicates the output signal to a controller. The controller is configured to receive the output signal from the sensor and determine a usability status of the person support apparatus. The usability status may include an indication that the person support apparatus is ready for use by an occupant, whether a potential hazard exists for an occupant of the person support apparatus, a cleaning status of the person support apparatus, or a location of the person support apparatus. | 1. A person support apparatus comprising: a support adapted to support thereon an occupant of the person support apparatus;a first sensor configured to detect a volatile organic compound level present in ambient air and generate a first output signal based on the detected volatile organic compound level;a second sensor configured to detect an ambient humidity level and to generate a second output signal based on the detected ambient humidity level; anda controller configured to receive the first and second output signals from the first and second sensors and determine a cleanliness status of the person support apparatus based upon the volatile organic compound level and the humidity level. 2. The person support apparatus of claim 1 wherein the volatile organic compound level detected by the first sensor includes a volatile organic compound associated with a cleaning agent used to clean the person support apparatus. 3. The person support apparatus of claim 1 wherein the controller is further configured to measure an amount of time during which the first and second output signals are received and to use the measured amount of time to determine the cleanliness status. 4. The person support apparatus of claim 1 further comprising an atmospheric pressure sensor and a temperature sensor. 5. The person support apparatus of claim 4 wherein the controller is further configured to determine the cleanliness status based on output signals from the atmospheric pressure sensor and the temperature sensor. 6. The person support apparatus of claim 1 further comprising: a pressure sensor mounted relative to the support, the pressure sensor configured to detect a pressure applied to the support and generate an output signal based on the detected pressure,wherein the controller is configured to use the output signal from the pressure sensor to determine the cleanliness status of the person support apparatus. 7. The person support apparatus of claim 1 wherein the controller is adapted to determine the cleanliness status based upon a ratio of the volatile organic compound level and the humidity level. 8. A person support apparatus comprising: a support adapted to support thereon an occupant of the person support apparatus;a sensor configured to detect first and second ambient air characteristics and generate first and second output signals based on the detected ambient air characteristics; anda controller configured to receive the first and second output signals from the sensor and determine a usability status of the person support apparatus based on the output signals; wherein the second ambient air characteristic is a pressure of the air and the controller is adapted to determine a floor of a building on which the person support apparatus is located based upon the pressure of the air. 9. The person support apparatus of claim 8 wherein the usability status indicates whether the person support apparatus is ready for use by the occupant. 10. The person support... | Stryker Corporation | A61G007/005 A61B005/20 F24F003/14 A61G012/00 A61G007/05 B01D053/14 G06K007/10 A61F013/42 F24F110/50 F24F110/66 A61G007/012
US10118030 | B2 | 2018-11-06 | Omnidirectional deployable multichannel neural electrode system | 2014-10-21 | A neural probe system having a single guide tube that is inserted into neural tissue and from which a number of neural probes can be deployed is described. Each probe is deployable into tissue along a desired trajectory. This is done by supporting the electrode array on a spring tape-type carrier that maintains axial stiffness once the neural probe has deployed out a channel in the guide tube. That way, a target neural tissue is bounded by an increased number of neural probes while minimizing trauma to surrounding body tissue. | 1. A neural intervention system, comprising: a guide tube comprising a guide tube sidewall extending along a longitudinal axis from a proximal guide tube portion having a proximal guide tube end to a distal guide tube portion having a distal guide tube end, wherein a tube lumen extends from the proximal guide tube end to at least the distal guide tube end;a plurality of deployment channels disposed inside the guide tube, each of the plurality of deployment channels comprising a channel sidewall defining a channel lumen extending from a proximal channel open end to a distal channel open end as an open port at the guide tube sidewall, wherein the proximal channel open end of a first deployment channel of the plurality of deployment channels resides at a first location along a first imaginary plane aligned substantially perpendicular to the longitudinal axis and wherein the proximal channel open end of a second deployment channel of the plurality of deployment channels resides at a second location along the first imaginary plane radially closer to the longitudinal axis;an actuation mechanism having a length extending from a proximal actuation end to a distal actuation portion; anda plurality of neural probes that is registered with the plurality of deployment channels and that is connected to a manifold attached to the distal actuation portion of the actuation mechanism, at least one neural probe extending from a proximal probe end to a distal probe portion having a distal probe end,wherein the distal probe portion has at least one electrode configured for electrical stimulation of body tissue or recording of biological characteristics, and wherein at least the distal probe end is received in at least one deployment channel of the plurality of deployment channels; andwherein the proximal probe end is connected to the distal actuation portion, the proximal actuation end is movable in a distal direction along the longitudinal axis to cause the at least one neural probe to move through the at least one deployment channel and out the distal channel open end to thereby move the at least one electrode into a body tissue. 2. The neural intervention system of claim 1 wherein the proximal channel open end of one of the channel lumens of one of the plurality of deployment channels resides along the first imaginary plane to the distal channel open end substantially forms an angle ranging from 10 degrees to 180 degrees with respect to the longitudinal axis. 3. The neural intervention system of claim 1 wherein the distal guide tube end is either pointed or curved. 4. The neural intervention system of claim 1 wherein the plurality of deployment channels comprises at least two deployment channels, each of the at least two deployment channels having its proximal channel open end residing along the first imaginary plane, but with a first one of the at least two deployment channels having its distal channel open end as a first open port at a more distal location a... | NeuroNexus Technologies, Inc. | A61B019/00 A61N001/05 A61B005/04 A61N001/36 A61M025/00 G03F007/40 A61B005/0478
US10136826 | B2 | 2018-11-27 | System and method for distinguishing a cardiac event from noise in an electrocardiogram (ECG) signal | 2017-07-13 | A cardiac monitoring device includes: at least one sensing electrode for obtaining an electrocardiogram (ECG) signal from a patient; a processing unit comprising at least one processor operatively coupled to the at least one sensing electrode; and at least one non-transitory computer-readable medium comprising program instructions that, when executed by the at least one processor, causes the cardiac monitoring device to: obtain the ECG signal from the at least one sensing electrode; determine a transformed ECG signal based on the ECG signal; extract at least one value representing at least one feature of the transformed ECG signal; provide the at least one value to determine a score associated with the ECG signal, thereby providing an ECG-derived score; compare the ECG-derived score to a predetermined threshold score determined by machine learning; and provide an indication of a cardiac event if the ECG-derived score is one of above or below the predetermined threshold score determined by the machine learning. | 1. A wearable defibrillator comprising: at least one therapy pad for rendering treatment to a patient wearing the wearable defibrillator;at least one sensing electrode for obtaining an electrocardiogram (ECG) signal from the patient;a processing unit comprising at least one processor operatively coupled to the at least one therapy pad and the at least one sensing electrode; andat least one non-transitory computer-readable medium comprising program instructions that, when executed by the at least one processor, causes the processing unit to: obtain the ECG signal;determine a transformed ECG signal based on the ECG signal;extract at least one value representing at least one feature of the transformed ECG signal;provide the at least one value to determine a score associated with the ECG signal, thereby providing an ECG-derived score;compare the ECG-derived score to a predetermined threshold score determined by machine learning; andprovide an indication of a cardiac event based on the comparison of the ECG-derived score with the predetermined threshold score,wherein the transformed ECG signal comprises a power spectral density (PSD) of the ECG signal, the PSD being determined by calculating a fast Fourier transform (FFT) of the ECG signal, andwherein at least four features of the PSD are extracted and provided to the machine learning. 2. The wearable defibrillator of claim 1, wherein the transformed ECG signal comprises a frequency-domain representation of the ECG signal. 3. The wearable defibrillator of claim 1, wherein the transformed ECG signal comprises a representation of a power distribution of the ECG signal over a range of frequencies of the ECG signal. 4. The wearable defibrillator of claim 1, wherein the at least four features of the PSD that are extracted are: at least one value representing a dominant frequency of the PSD; at least one value representing in-band entropy of the PSD between frequencies of 2 Hz and 6 Hz; at least one value representing first-band entropy of the PSD between frequencies of 0 Hz and 2 Hz; and at least one value representing a variance of the PSD. 5. The wearable defibrillator of claim 1, wherein determining the PSD comprises calculating the fast Fourier transform (FFT) of the ECG signal and performing a square of a modulus of the FFT to transform the FFT into a real number. 6. The wearable defibrillator of claim 1, wherein the machine learning is one of a multivariate adaptive regression splines classifier and a neural network classifier. 7. The wearable defibrillator of claim 1, further comprising at least one response mechanism operatively connected to the at least one processor, wherein the wearable defibrillator is configured to prevent rendering treatment to the patient wearing the wearable defibrillator in response to a patient actuation of the at least one response mechanism. 8. The wearable defibrillator of claim 1, further comprising: providing an instruction signal for taking an action based on... | ZOLL MEDICAL CORPORATION | A61N001/39 A61B005/04 A61B005/0452 A61B005/00 A61N001/04 A61B005/0408 G06F019/00 G16H040/67
US10136840 | B2 | 2018-11-27 | Fitness training system for merging energy expenditure calculations from multiple devices | 2014-10-14 | Systems and methods for prompting a user to perform an exercise and monitoring the exercise are provided. Multiple independent sensors or sensor systems may be used to calculate energy expenditure. Various criteria may be used to manually or automatically select the independent sensor or sensor system or combination that will be used with the energy expenditure calculations. | 1. An apparatus for use with a user performing an exercise comprising: at least one processor;a first sensor configured to monitor a first exercise performed by the user;a communication circuit configured to communicate at least energy expenditure information between the apparatus and at least a second device, the energy expenditure information including at least a first energy expenditure estimate corresponding to the first exercise monitored by the first sensor and a second energy expenditure estimate corresponding to a second exercise monitored by at least the second device;at least one tangible memory storing computer-executable instructions that, when executed by the at least one processor, cause the apparatus at least to: monitor, with the sensor, the first exercise performed by the user;receive, from an imaging device, an image of the user performing the first exercise wherein the image includes at least one measurement position on a body of the user;identify, based on the image, a user movement being performed during the first exercise;automatically communicate the energy expenditure information between the apparatus and at least the second device after determining a completion of at least one of the first exercise and the second exercise;determine, by the at least one processor, the first energy expenditure estimate of the user corresponding to the monitored first exercise and the identified user movement;communicate, by the communication circuit, energy expenditure information between the apparatus and at least the second device after expiration of a specified time interval, the energy expenditure information including the first energy expenditure estimate and the second energy expenditure estimate; anddetermine, by the at least one processor, a combined energy expenditure estimate of the user based, at least in part, on the first energy expenditure estimate and the second energy expenditure estimate. 2. The apparatus of claim 1, wherein the at least one tangible memory stores further computer-executable instructions that, when executed by the at least one processor, cause the apparatus at least to synchronize a system clock of the apparatus with a system clock of the second device. 3. The apparatus of claim 1, wherein the at least one tangible memory stores further computer-executable instructions that, when executed by the at least one processor, cause the apparatus at least to: determine a common time interval associated with both the first exercise and the second exercise; anddetermine a third energy expenditure estimate associated with a combination of the first exercise and the second exercise during the common time interval, anddetermine the combined energy expenditure estimate based, at least in part, on the third energy expenditure estimate. 4. The apparatus of claim 1, wherein the at least one tangible memory stores further computer-executable instructions that, when executed by the at least one processor, cause the apparat... | NIKE, Inc. | A63B024/00 A61B005/11 A63F013/5375 A63F013/822 A61B005/00 G06F019/00
US10135459 | B2 | 2018-11-20 | ADC with capacitive difference circuit and digital sigma-delta feedback | 2016-10-25 | A low power high precision mixed signal analog to digital converter is provided for processing biometric signals in the presence of a large interferer signal for cableless patient monitoring; a capacitive difference circuit produces an analog difference signal by differencing an analog feedback loop signal and an input signal; an analog-to-digital converter sigma delta converter produces a digital version of the difference signal, a digital feedback loop includes a digital integrator and a capacitive digital-to-analog converter configured to produce the analog loop feedback signal based upon the digital version of the difference. | 1. A low power analog-to-digital converter system comprising: a capacitive difference circuit, coupled to receive an analog input signal and to receive an analog loop feedback signal, and to output an analog difference signal representing a difference between the analog input signal and the analog loop feedback signal;a capacitive difference amplifier circuit configured to amplify the analog difference signal in proportion to a ratio of a first capacitance of the capacitive difference circuit and a second capacitance of the capacitive difference circuit to provide an amplified analog difference signal;a sigma-delta analog-to-digital converter (SD-ADC) coupled to produce a digital output signal based upon the amplified analog difference signal;a digital integrator circuit, coupled to receive the digital output signal and to provide a digital integration signal; anda capacitive digital-to-analog converter (DAC) coupled to produce the analog loop feedback signal based upon the digital output signal. 2. The system of claim 1, wherein the analog input signal includes a biometric signal portion within a first frequency range and includes an interferer signal portion within a second frequency range; andwherein the analog loop feedback signal includes a signal portion within the second frequency range. 3. The system of claim 1, wherein the analog input signal includes a biometric signal portion within a first higher frequency range and includes an interferer signal portion within a second lower frequency range; andwherein the digital integrator is configured to pass a portion of the digital output signal in the second lower frequency range and to block a portion of the digital output signal in the first higher frequency range. 4. The system of claim 1, wherein the analog input signal includes an ECG signal portion within a higher first frequency range and includes an interferer signal portion within a lower second frequency range; andwherein the analog loop feedback signal includes a signal portion within the lower second frequency range. 5. The system of claim 1, wherein the analog input signal includes a biometric signal portion within a first frequency range and includes an interferer signal portion within a second frequency range; andwherein the analog loop feedback signal includes a signal portion within the second frequency range. 6. The system of claim 5, wherein the digital integrator is configured to pass a portion of the digital output signal in the second frequency range and to block a portion of the digital output signal in the first frequency range. 7. The system of claim 5, wherein the digital integrator is configured to pass a digital output signal in both the first and second frequency range. 8. The system of claim 1, wherein the analog input signal includes an ECG signal portion within a frequency range of approximately 50 mHz to 150 Hz and has a maximum amplitude of about +/−10 mV and includes an interferer signal portion within ... | Analog Devices, Inc. | H03M003/00 A61B005/0428 A61B005/00
US10117635 | B2 | 2018-11-06 | Electronic acoustic stethoscope with ECG | 2017-09-22 | A noninvasive system for detecting and processing PCG and ECG waveforms includes an electronic acoustic stethoscope and a server computer. Heart sounds of a patient are measured using an acoustic transducer of a chestpiece of the electronic acoustic stethoscope, the heart sounds are sent to an earpiece of the electronic acoustic stethoscope, and a PCG waveform is created. Heart electrical signals of the patient are measured using at least four electrodes of the chestpiece and an ECG waveform is created. The PCG waveform and/or the ECG waveform are transmitted to the server computer using a wireless communication device of the chestpiece. The PCG waveform is processed for additional PCG information and/or the ECG waveform is processed for additional ECG information using the server computer. Access to the additional PCG information and/or additional ECG information is provided to at least one client device using the server computer. | 1. A noninvasive system for detecting and processing phonocardiogram (PCG) and electrocardiography (ECG) waveforms, comprising: an electronic acoustic stethoscope that includes an earpiece and a chestpiece, wherein the chestpiece includes an acoustic transducer, at least four electrodes, a wireless communication device, and at least one processor, wherein the acoustic transducer is adapted to contact skin of a patient, measure heart sounds of the patient, and send the heart sounds to the earpiece and the at least one processor is adapted to create a PCG waveform of the heart sounds, wherein the at least four electrodes are adapted to contact the skin of the patient and measure heart electrical signals of the patient and the at least one processor is adapted to create an ECG waveform of the heart electrical signals, wherein the wireless communication device is adapted to transmit the PCG waveform and the ECG waveform; anda server computer that is adapted to receive the PCG waveform and the ECG waveform from the wireless communication device, process the PCG waveform for additional PCG information, process the ECG waveform for additional ECG information, and provide access to the additional PCG information and additional ECG information to at least one device adapted to be a client device, wherein the server computer further includes a signal processor that receives the ECG waveform, individually detects five ECG subwaveforms within the PR interval of the ECG waveform that represent depolarization of a sinoatrial node (SAN), an atria (right atrium (RA) and left atrium (LA)), an atrioventricular node (AVN), a bundle of His (HIS), and bundle branches (BB), respectively, using five predetermined frequency ranges experimentally found for the SAN, the RA and LA, the AVN, the HIS, and the BB, combines the five ECG subwaveforms, and replaces the PR interval of the ECG waveform with the combined five ECG subwaveforms, producing a processed ECG waveform that includes the combined five individual ECG subwaveforms in place of the PR interval. 2. The ECG system of claim 1, wherein the acoustic transducer includes a diaphragm adapted to contact the skin. 3. The ECG system of claim 1, wherein the acoustic transducer includes a microphone. 4. The ECG system of claim 1, wherein the acoustic transducer includes a piezoelectric device. 5. The ECG system of claim 1, wherein the at least four electrodes include metal contacts made of gold or silver. 6. The ECG system of claim 1, wherein the at least four electrodes include disposable pad like tabs. 7. The ECG system of claim 1, further comprising four extendable arms that include the at least four electrodes. 8. The ECG system of claim 7, wherein the four extendable arms include extendable coils. 9. The ECG system of claim 1, wherein the chestpiece includes a switch or touch screen to signal the wireless communication device to transmit the PCG waveform and the ECG waveform. 10. The ECG system of claim 1, whe... | - | A61B005/04 A61B007/04 A61B005/0408 A61B005/00 A61B005/044 A61B005/042 A61B005/0245 A61B005/0452 A61B005/0464
US10130127 | B2 | 2018-11-20 | Surgical suit | 2014-06-13 | A body surgical suit to be worn by surgery patients during surgical procedures, said body surgical suit being configured to encase the limbs and torso of a patient is described. The body surgical suit has one or more openings allowing to access one or more portions of the body of a patient wearing the body surgical suit, one or more sensors configured to monitor the patient's vital signs, a control monitor configured to control operation of the sensors, and selectively operatable contractive elements arranged in the legs and/or arms portions and configured to allow peristaltic movement of blood in the arms and legs of a patient wearing the body surgical suit. | 1. A surgical suit to be worn by surgery patients during surgical procedures, said surgical suit being configured to encase the limbs and torso of a patient and comprising: one or more openings allowing to access one or more portions of the body of a patient wearing the surgical suit;one or more sensors configured to monitor the patient's vital signs;a control monitor configured to control operation of said sensors; andselectively operatable contractive elements arranged in the legs and/or arms portions and configured to allow peristaltic movement of blood in the arms and legs of a patient wearing the surgical suit,wherein:said sensors are built-in components of the surgical suit, andelectrical wires and cables of the sensors and said control monitor are embedded in the suit fabric structure and arranged so as to have a single electric output allowing connection of all the built-in components to the respective devices arranged in an operation roomand wherein:said surgical suit further includes a vacuum system comprising a plurality of sucking ducts ending with suctions cups, said suction cups being arranged on portions of the surgical suit intended to face a patient supporting surface. 2. The surgical suit of claim 1, wherein the sucking ducts are connected to a single common sucking port arranged on a portion of the surgical suit and configured to be attached to a vacuum system provided in an operation room. 3. The surgical suit of claim 1, wherein the ducts of the sucking system are formed in a polymeric material layer sandwiched between two fabric layers and wherein suction cups are embedded or simply connected to the end of the ducts and so configured to protrude outwards relative to the surgical suit. 4. The surgical suit of claim 1, wherein the suction cups are arranged on a back side of the surgical suit at wrist and shoulder portions, at back and bottom portions, as well as at leg portions. 5. The surgical suit of claim 1, wherein each suction cup comprises means configured to allow to adjust the flow rate of the air sucked by a vacuum system provided in an operation room to which the surgical suit is attached. 6. The surgical suit of claim 1, wherein said sensors comprise electrocardiology (ECG) sensors, body temperature sensors, patient position sensors, as well as blood pressure and heart beat sensors. 7. The surgical suit of claim 1, further comprising defibrillator pads, wherein said defibrillator pads are arranged at the portions configured to contact the right side of the patient's sternum just below the clavicle and the left anterior axillary line between the fifth and the sixth ribs and wherein the defibrillator pads are operably connected to the control monitor. 8. The surgical suit of claim 1, further comprising an electronic unit with a microprocessor operatively connected to the sensors and devices and configured for wireless transmission of data to and from said sensors and devices. 9. The surgical suit of claim 1, f... | THE BOARD OF TRUSTEES OF THE UNIVERSITY OF ILLINOIS | A61B005/00 A41D013/12 A61B090/98 A61B005/0205 A61H009/00 A61M035/00 A61N001/04 A41D001/00 A61B005/021 A61B005/024 A61B005/0402 A61B005/11
US10127355 | B2 | 2018-11-13 | Method for setting the operating parameters of a ventilation system | 2016-03-30 | A method selects the setting of a first operating parameter of a ventilation system that includes devices for feeding breathing air to and removing from a patient (7), a display device (13) with a screen (15) and a computer (11). The method includes presetting a first target value range for a first ventilation parameter, calculating permissible first operating parameter values by the computer (11) for the first operating parameter, so that the first ventilation parameter value is within the target value range if a permissible first operating parameter value is set; calculating values of a preset cost function, which is a function of at least one operating parameter, by the computer (11); selecting a first operating parameter value by the computer (11), at which the value of the cost function has an optimum; and outputting the selected first operating parameter value on the screen (15) of the display device (13). | 1. A method for selecting a setting of at least one first operating parameter of a ventilation system comprising devices for feeding breathing air to a patient and removing breathing air from the patient, a computer and a display device with a screen, the method comprising the steps of: presetting a first target value range for a first ventilation parameter;calculating a plurality of permissible first operating parameter values, by the computer, for the first operating parameter, such that the first ventilation parameter value is within the target value range for the first ventilation parameter when the permissible first operating parameter value is set, the first operating parameter being different than the first ventilation parameter;calculating the values of a preset cost function, by the computer, which preset cost function is a function of at least one operating parameter;selecting a first operating parameter value at which the value of the cost function has an optimum, by the computer;outputting the selected first operating parameter value on the screen of the display device; andventilating the patient as a function of the selected first operating parameter value. 2. A method in accordance with claim 1, further comprising: presetting a limit value for a second ventilation parameter, wherein the limit value for the second ventilation parameter is located between a range of allowed second ventilation parameter values and a range of non-allowed second ventilation parameter values;calculating the operating parameter limit value or more first operating parameter limit values by the computer, wherein the first operating parameter limit values are located between a first range of first operating parameter values and a second range of first operating parameter values;obtaining allowed second ventilation parameter values when first operating parameter values are set from the first range;obtaining non-allowed second ventilation parameter values when first operating parameter values are set from the second range; andselecting the selected first operating parameter value from first operating parameter values from the first range in the step of selecting a first operating parameter value at which the value of the cost function has an optimum. 3. A method in accordance with claim 2, wherein: the computer calculates, after displacement of the marker, the changed first operating parameter value with which the changed target value is obtained;the changed first operating parameter value is set;the limit value is set at the second ventilation parameter; andthe first operating parameter limit value is set at the changed first operating parameter value if the second ventilation parameter value calculated with the changed first operating parameter value is one of the non-allowed second ventilation parameter. 4. A method in accordance with claim 1, wherein: a diagram, in which an interval of the first ventilation parameter is plotted along a line, is generated... | Drägerwerk AG & Co. KgaA | G05D007/00 G06F019/00 A61B005/00 A61M016/00 G16H040/63 A61B005/087
US10130283 | B2 | 2018-11-20 | Medical device for analyte monitoring and drug delivery | 2015-08-03 | The invention relates to an ingestible, implantable or wearable medical device comprising a microarray which comprises a bioactive agent capable of interacting with a disease marker biological analyte; a reservoir which comprises at least one therapeutic agent and is capable of releasing the therapeutic agent(s) from the medical device; and a plurality of microchips comprising a microarray scanning device capable of obtaining physical parameter data of an interaction between the disease marker biological analyte with the bioactive agent; a biometric recognition device capable of comparing the physical parameter data with an analyte interaction profile; optionally a therapeutic agent releasing device capable of controlling release of the therapeutic agent from the reservoirs; an interface device capable of facilitating communications between the microarray scanning device, biometric recognition device and the therapeutic agent releasing device; and an energy source to power the medical device. Specifically, the invention relates to a medical device capable of detecting an analyte in a bodily fluid comprising at least one microneedle capable of obtaining a sample of a bodily fluid, a first microchannel through which the sample flows and is in fluid communication with the at least one microneedle, a second microchannel in fluid communication with the first microchannel, through which a buffer flows, wherein the second channel comprises a microarray with a bioactive agent, a microarray scanning device to detect an interaction between the bioactive agent and the analyte in the bodily fluid; and an interface device. | 1. An ingestible medical device, comprising: a microchip enclosed in the ingestible medical device, the microchip comprising an interface device that is configured to wirelessly transmit a signal that is generated upon interaction of the device with gastric fluid to an external device located outside the subject, and is configured to transmit a physiological condition of the subject anda biocompatible coating covering at least a portion of the device, wherein a portion of the coating is characterized by interconnected pores of sufficient size to allow for flow of bodily fluids into the ingestible medical device and another portion of the coating covering a larger portion of device that is not porous,wherein in response to being ingested by a subject, the device is configured to interact with a gastric fluid, andwherein the device is configured to measure the physiological condition of the subject. 2. The device of claim 1, further comprising a therapeutic agent releasing device having a reservoir to control the release of a therapeutic agent. 3. The device of claim 2, wherein the therapeutic agent releasing device signals the external device a status of therapeutic agent release. 4. The device of claim 1, wherein the external device is a computer. 5. The device of claim 4, wherein the external device is in communication with an external network. 6. The device of claim 1, wherein the interface device comprises a personal area network. 7. The device of claim 1, wherein the signal indicates a bio-electric, bio-magnetic, or biochemical characteristic of the device's interaction with the gastric fluid. 8. The device of claim 1, further comprising: an identifier that identifies an analyte at a target site,wherein the interface device is configured to transmit a signal that identifies the analyte. 9. The device of claim 8, wherein the identifier identifies the analyte in real time. 10. The device of claim 8, wherein the analyte is a drug or drug metabolite. 11. The device of claim 8, wherein the target site is along a path of digestion where the device interacts with gastric juices. 12. The device of claim 8, further comprising: a therapeutic agent releasing device having a reservoir configured to control the release of a therapeutic agent. 13. The device of claim 8, wherein the therapeutic agent releasing device signals the external device a status of therapeutic agent release. 14. The device of claim 8, wherein the external device is worn on the skin as a patch. | Theranos, IP Company, LLC | C12M003/00 A61B005/07 A61B005/00 A61B005/15 A61B005/145 A61B005/1455 A61B005/1473 A61B005/1477 A61M037/00 B01L003/00 A61B005/151 A61B005/157 A61B005/1486 A61M005/142 A61M005/145 A61M005/172 G01N035/00
US10123734 | B2 | 2018-11-13 | Appliance for people with reduced sense of touch or disabled people | 2017-05-01 | Disclosed herein are devices, methods and systems for monitoring and detection of pressure on a part of a body of a user. In an embodiment, a device includes a substrate having a contact surface for contacting a user, one or more sacs associated with the contact surface of the substrate, and one or more sensors in communication with the one or more sacs, the one or more sensors adapted to measure changes in pressure in the one or more sacs. The sacs contain a fluidic material configured to transmit pressure. The fluidic material is further configured to be shock-absorbing and pressure-relieving such that the fluidic material is displaceable by an action of the user contacting the contact surface causing the pressure in the fluidic material to be redistributed. | 1. A device comprising: a substrate having a contact surface for contacting a user;one or more sacs associated with the contact surface of the substrate, the one or more sacs containing a material configured to transmit pressure and the material is configured to be shock-absorbing and pressure-relieving such that the material is displaceable by an action of the user contacting the contact surface causing the pressure in the material to be redistributed; andone or more sensors in communication with the one more sacs, wherein the one or more sensors comprises an RFID tag, the RFID tag comprising a microchip, an antenna, and a pressure sensor, and wherein the pressure sensor comprises an object that exhibits a change in electrical resistance or capacitance under deformation of the object. 2. The device of claim 1, further comprising at least one transmitter in communication with the one or more sensors and adapted to transmit a measurement by the one or more sensors to a remote receiver. 3. The device of claim 1, wherein the one or more sensors are further adapted to measure one or more of temperature, humidity or acidity and changes thereto in the one or more sacs. 4. The device of claim 1, wherein the one or more sensors are disposed on an outer surface of the one more sacs. 5. The device of claim 1, wherein the one or more sensors are associated with the contact surface of the substrate. 6. The device of claim 1, wherein the one or more sensors is embedded in the material of the one or more sacs. 7. The device of claim 2, wherein the at least one transmitter is further adapted to receive signals from an external device. 8. The device of claim 1, wherein the one or more sacs are disposed in a meandering pattern. 9. A system comprising: a device comprising: a substrate having a contact surface for contacting a user; andone or more sacs associated with the contact surface of the substrate, the sacs containing a material configured to transmit pressure and the material is configured to be shock-absorbing and pressure-relieving such that the material is displaceable by an action of the user contacting the contact surface causing the pressure in the material to be redistributed,one or more sensors in communication with the one more sacs, wherein the one or more sensors comprises an RFID tag, the RFID tag comprising a microchip, an antenna, and a pressure sensor, and wherein the pressure sensor comprises an object that exhibits a change in electrical resistance or capacitance under deformation of the object;a controller configured to communicate with the one or more sensors corresponding to the measured changes in pressure; anda user feedback device in communication with the controller, the user feedback device configured to provide an indication to a user based on the measured changes in pressure. 10. The system of claim 9, wherein the one or more sensors are in communication with at least one transmitter. 11. The system of claim 9, wherein t... | REQBO APS | G08B013/14 A61B005/00 A61B005/103 G08B021/18
US10149638 | B2 | 2018-12-11 | Method and apparatus for body impact protection | 2015-05-11 | A motion analysis system includes: at least one orientation sensor configured to detect three-dimensional torso motion over time, the at least one orientation sensor including: a multiaxial accelerometer configured to detect acceleration in at least three orthogonal directions, and a gyroscope; and a controller configured to receive data from the at least one orientation sensor, the controller programmed to process the data to: determine at least one of a state and a transition of the torso; identify normal parameters for the determined at least one of the state and transition; and determine whether motion of the torso is outside the normal parameters. The controller is configured to identify, in real-time, the occurrence of a fall in progress of an individual from at least one of a standing state, a standing-to-seated transition, and a seated-to-standing transition. | 1. A system comprising: a first orientation sensor configured to detect three-dimensional torso motion over time of a torso of a rider of a vehicle or animal, the first orientation sensor comprising: a multiaxial accelerometer configured to detect acceleration in at least three mutually orthogonal directions, anda gyroscope;a second orientation sensor configured to detect three-dimensional motion of a vehicle frame of the vehicle or an animal torso of the animal; anda controller configured to receive data from the first orientation sensor and the second orientation sensor, the controller being programmed to process the data to: compare the three-dimensional torso motion detected by the first orientation sensor to the three-dimensional motion detected by the second orientation sensor over a period of time,identify a degree of variation over time between the three-dimensional torso motion detected by the first orientation sensor and the three-dimensional motion detected by the second orientation sensor, anddetermine whether the degree of variation over time between the three-dimensional torso motion detected by the first orientation sensor and the three-dimensional motion detected by the second orientation sensor is within a programmed limit of the degree of variation; anda body impact protection device comprising an inflator and an inflatable airbag;wherein, when the controller determines that the degree of variation over time between the three-dimensional torso motion detected by the first orientation sensor and the three-dimensional motion detected by the second orientation sensor is outside the programmed limit of the degree of variation, the controller sends a signal to the body impact protection device to cause the actuator to inflate the inflatable airbag. 2. The system of claim 1, wherein the controller is further configured to process the data to: identify parameters for the motion of the vehicle frame or animal torso, anddetermine the allowable degree of variation based on the parameters for the motion of the vehicle frame or animal torso. 3. The system of claim 1, wherein the first orientation sensor is further configured to detect pitch, roll, and yaw of the torso of the rider. 4. The system of claim 1, wherein the first orientation sensor is further configured to detect an acceleration of each of pitch, roll, and yaw of the torso of the rider. 5. The system of claim 1, wherein the first orientation sensor is further configured to detect a velocity of each of pitch, roll, and yaw of the torso of the rider. 6. The system of claim 1, wherein the first orientation sensor is further configured to detect a total acceleration of the torso of the rider. 7. The system of claim 1, wherein the first orientation sensor is further configured to detect a trajectory of the torso of the rider referenced to gravity. 8. The system of claim 1, wherein the first orientation sensor comprises an inertial measurement unit. 9. The system of claim 1, w... | Active Protective Technologies, Inc. | A61B005/11 G01P015/02 G01C019/04 A61B005/00 G01C019/00 G01P015/14 A41D013/018
US10146297 | B2 | 2018-12-04 | Device power saving during exercise | 2017-03-01 | A method includes: supporting a normal operation mode during which functionalities of a portable apparatus are available through an operating system of the apparatus, wherein the operating system includes a plurality of layers including a kernel and library functions-layer; supporting a limited operation mode during which the apparatus is configured to execute a physical activity algorithm based on physical activity data corresponding to a physical activity session performed by a user of the apparatus, wherein the physical activity algorithm applies a direct low-level hardware access bypassing at least the layers above the kernel and the library functions-layer; and switching between the normal operation mode and the limited operation mode. | 1. A wrist-worn apparatus, comprising: at least one physical activity sensor to measure physical activity data related to a user of the wrist-worn apparatus; andat least one processing unit and at least one memory including a computer program code, wherein the at least one memory and the computer program code are configured, with the at least one processing unit, to cause the wrist-worn apparatus to perform operations comprising:supporting a normal operation mode during which functionalities of the wrist-worn apparatus are available through an operating system;supporting a night operation mode during which the wrist-worn apparatus is configured to perform a sleep analysis based on executing a physical activity algorithm for the physical activity data, wherein the physical activity algorithm applies a direct low-level hardware access; andswitching between the normal operation mode and the night operation mode, wherein the at least one processing unit comprises:a low power processing unit configured to run the sleep analysis and the physical activity algorithm during the night operation mode; anda high power processing unit configured to run the operating system during the normal operation mode, wherein the low power processing unit has a lower power consumption in performing a given task than the high power processing unit, and wherein a switch to the night operation mode comprises:activating the low power processing unit to run the sleep analysis and the physical activity algorithm; andinactivating the high power processing unit. 2. The wrist-worn apparatus of claim 1, wherein the operations further comprise: inactivating at least predetermined layers of the operating system when entering the night operation mode. 3. The wrist-worn apparatus of claim 1, wherein a set of functionalities of the apparatus is available to the apparatus during the normal operation mode and only a predetermined subset of the functionalities is available to the wrist-worn apparatus during the night operation mode, the predetermined subset of the functionalities including, besides the sleep analysis and the physical activity algorithm, one or more of the following: a calorie consumption algorithm, a watch functionality. 4. The wrist-worn apparatus of claim 1, wherein the physical activity algorithm causes determination of at least one of the following: heart activity of the user, activity metric of the user, accumulated metric with respect to the sleep. 5. The wrist-worn apparatus of claim 1, wherein the operations further comprise: detecting the beginning of the night; anddeciding to switch to the night operation mode at the beginning of the night. 6. The wrist-worn apparatus of claim 1, wherein the operations further comprise: detecting that the night is ended; andentering the normal operation mode. 7. The wrist-worn apparatus of claim 1, wherein the operations further comprise: estimating the ending time of the night; andstarting to activate the operating system... | Polar Electro Oy | G06F001/26 G06F001/32 A63B024/00 A61B005/00 A61B005/0205 A61B005/11 G06F009/4401 A61B005/01 A63B071/06 A63B022/02 A63B022/06
US10154942 | B2 | 2018-12-18 | Integrated resuscitation | 2017-04-04 | An example of a resuscitation system is that includes at least two defibrillation electrodes configured to be applied to the exterior of the chest of a patient for delivering a defibrillation shock, a source of one or more ECG signals from the patient, a defibrillation circuit for delivering a defibrillation shock to the defibrillation electrodes, a control box that receives and processes the ECG signals to determine whether a defibrillation shock should be delivered or whether CPR should be performed, and that issues instructions to the user either to deliver a defibrillation shock or to perform CPR, wherein the determination of whether CPR should be performed and the instructions to perform CPR can occur at substantially any point during a rescue. | 1. An apparatus for use by a rescuer to resuscitate a patient, comprising: a housing;a compression sensor disposed in the housing and configured to generate one or more signals indicative of one or more chest compression parameters; andtwo or more buttons disposed on the housing, the two or more buttons comprising at least one button associated with ventilation and at least one button associated with the one or more chest compression parameters, wherein at least one of the two or more buttons comprises an airway button and further wherein actuation of the at least one button associated with ventilation changes resuscitation information provided for the rescuer. 2. The apparatus of claim 1 comprising one or more visual indicators disposed on the housing, wherein, upon actuation, at least one of the two or more buttons is configured to activate at least one of the one or more visual indicators. 3. The apparatus of claim 1 wherein actuation of at least one of the two or more buttons pauses audible resuscitation prompting. 4. The apparatus of claim 1 wherein the one or more chest compression parameters comprise one or more of a chest compression depth, a chest compression rate, and a chest compression timing. 5. The apparatus of claim 1 wherein the housing comprises a graphical indication of a placement position for the housing on the chest of the patient. 6. The apparatus of claim 5 wherein the graphical indication of the placement position comprises an indication of the placement position relative to the collarbones of the patient. 7. The apparatus of claim 1 wherein the housing comprises an indication of a location for placement of the hands of the rescuer during cardiopulmonary resuscitation (CPR). 8. An apparatus for use by a rescuer to resuscitate a patient, comprising: a housing;a compression sensor disposed in the housing and configured to generate one or more signals indicative of one or more chest compression parameters; andtwo or more buttons disposed on the housing, the two or more buttons comprising at least one button associated with ventilation and at least one button associated with the one or more chest compression parameters, wherein actuation of at least one of the two or more buttons pauses audible resuscitation prompting and further wherein actuation of the at least one button associated with ventilation changes resuscitation information provided for the rescuer. 9. The apparatus of claim 8 comprising one or more visual indicators disposed on the housing, wherein, upon actuation, at least one of the two or more buttons is configured to activate at least one of the one or more visual indicators. 10. The apparatus of claim 8 wherein at least one of the two or more buttons comprises an airway button. 11. The apparatus of claim 8 wherein the one or more chest compression parameters comprise one or more of a chest compression depth, a chest compression rate, and a chest compression timing. 12. The apparatus of claim 8 where... | ZOLL Medical Corporation | A61H031/00 A61B005/11 A61N001/39 A61N001/04 A61N001/08
US10143366 | B2 | 2018-12-04 | Surgical access assembly and method of using same | 2015-09-08 | An illuminating ring assembly is disclosed. The illuminating ring configured to be used with a surgical access element. The illuminating ring assembly comprises a housing defined by a cover and a wall member extending from the cover, wherein the cover and wall member cooperate to define a cavity therein, a light element configured to be disposed with the cavity, and an attachment mechanism configured to selectively attach the housing to a surgical access element. Wherein the cover and the light element both include an opening therethrough. | 1. An illuminating ring assembly configured to be used with a surgical access element, comprising: a housing defined by a circular cover and a wall member extending from the cover to form a continuous wall around an outside periphery of the cover and defining a continuos inner periphery, wherein the cover and the wall member cooperate to define a cavity therein;a light element disposed within the cavity to define a ring; anda selectively removable attachment mechanism configured to selectively attach the housing to a top surface of a surgical access element such that the housing is positioned above the surgical access element;wherein the cover and the light element both include an aligned opening therethrough through which surgical instruments may pass. 2. The illuminating ring of claim 1, wherein the attachment portion comprises a spring clamp. 3. The illuminating ring of claim 2, wherein the spring clamp is configured with first and second finger rests separated by gripping portions. 4. The illuminating ring of claim 3, wherein the gripping portions are arranged to oppose one another. 5. The illuminating ring of claim 3, wherein the first finger rest is connected to the gripping portions by first and second arms and wherein the second finger rest is connected to the gripping portions by third and fourth arms. 6. The illuminating ring of claim 3, wherein the first and second finger rests have an arcuate shape. 7. The illuminating ring of claim 2, wherein the spring clamp is a unitary structure. 8. The illuminating ring of claim 2, further comprising at least one securing member extending outwardly away from the wall member of the housing, and wherein the spring clamp further comprises an opening disposed on an end face of an attachment portion of the spring clamp and wherein the securing member is receivable within the opening of the attachment portion. 9. The illuminating ring of claim 2, wherein the spring clamp further comprises a slidable portion that is configured to engage with a projection member extending from the housing. 10. The illuminating ring of claim 9, wherein the slidable portion includes at least one slot that is configured to receive at least one gripping member fixed to the projection member. 11. The illuminating ring of claim 1, wherein the attachment mechanism comprises a pair of retaining tabs disposed within the cavity, said retaining tabs arranged to oppose one another. 12. The illuminating ring of claim 11, wherein the retaining tabs extend generally perpendicular from the wall member. 13. The illuminating ring of claim 11, further comprising a pair of locating members arranged in an opposing manner within the cavity, wherein the retaining tabs are positioned between the locating members. 14. The illuminating ring of claim 13, wherein the light element is comprises a plurality of light members and wherein a plurality of openings are disposed on an inside surface of the cover between the locating members and... | Nico Corporation | A61F011/00 A61B001/32 A61B017/32 A61B017/34 A61M039/06 A61B001/06 A61B017/02 A61B090/30 A61B006/12 A61B008/08 A61B008/12 A61B005/00 A61B005/055 A61B005/06 A61B017/3205 A61B001/00 A61B090/10 A61B090/00 A61B034/20
US10147305 | B2 | 2018-12-04 | Alarm and monitoring system and method of operation thereof | 2015-11-10 | An alarm and monitoring system including a primary device and at least one secondary device, the alarm and monitoring system including at least one controller configured to: determine whether at least one alarm event is set; establish a wireless communication between a primary device and the secondary device, when it is determined that the alarm event has been set; transmit an alarm event signal including alarm information from the primary device to the secondary device in accordance with the alarm event that is determined to have been set; generate an alarm signal by the secondary device in accordance with at least the alarm information; and render the generated alarm signal on a rendering device. | 1. An alarm device, comprising: a portable housing including a receiver configured to receive an alarm event signal including alarm information from a portable communication device when the portable communication device determines that an alarm event is set;a controller configured to generate an alarm signal in accordance with the alarm information;a rendering device configured to render the alarm signal, andstorage memory having pre-programmed alarm types stored thereon,wherein the alarm information includes a fixed date and time of day to generate the alarm signal, andwherein the receiver is configured (i) to communicate with the portable communication device to indicate identities of the pre-programmed alarm types stored thereon and (ii) to receive new alarm types from the portable communication device, the rendering device being configured to use the pre-programmed alarm types and the new alarm types in rendering the alarm signal,wherein the pre-programmed alarm types and the new alarm types include at least haptic rendering instructions with at least one of a selectable haptic force, a selectable haptic frequency, and a selectable haptic pattern. 2. The alarm device of claim 1, wherein the alarm information includes a predetermined period of time to generate the alarm signal. 3. The alarm device of claim 1, wherein the controller is configured to temporarily interrupt the alarm signal after the rendering device has begun rendering the alarm signal for a predetermined period in response to a user input to the alarm device or the portable communication device. 4. The alarm device of claim 1, wherein the controller is configured to determine capabilities of the alarm device and communicate the capabilities to the portable communication device. 5. The alarm device of claim 4, wherein the controller forms the alarm signal in accordance with the determined capabilities of the alarm device. 6. The alarm device of claim 5, wherein when generating the alarm signal, the controller is configured to determine whether communication is established between the alarm device and the portable communication device, and wherein when the controller determines that communication is established, the controller is configured to provide a user interface on the portable communication device in accordance with the determined capabilities of the alarm device. 7. The alarm device of claim 1, wherein rendering information is stored on the storage memory, and wherein the controller generates the alarm signal in accordance with the rendering information that is stored in the memory. 8. The alarm device of claim 1, wherein the rendering device is additionally configured to render the alarm signal as at least one of an auditory and visual alarm signal, and the controller is configured to allow a user to select which type of alarm signal is generated based on the alarm event signal received by the receiver. 9. The alarm device of claim 1, further comprising a transduc... | jWIN Electronics Corp. | G08B025/10 A61B005/00 H04M001/725 H04M019/04
US10149622 | B2 | 2018-12-11 | System and method for reconstructing cardiac activation information | 2016-08-23 | In a system and method of reconstructing cardiac activation information, pairs of cardiac signals obtained from a patient are accessed. The pairs have a first cardiac signal that is common among the pairs and second cardiac signals that are different among the pairs. The first cardiac signal and the second cardiac signals are processed to identify points of change in the first cardiac signal at which a derivative of the first cardiac signal diverges with respect to derivatives of the second cardiac signals. An activation onset time is assigned at a point in the first cardiac signal based on correspondence of the points of change to define a cardiac activation indicating a beat. | 1. A system to generate an output map of successive cardiac signals comprising: at least one computing device configured to: determine values for each of a plurality of points associated with cardiac signal data for a given spatial region of tissue, the values corresponding to electrical information for each respective point of the plurality of points within a plurality of time intervals;process the values for each of the plurality of points within a first time interval of the plurality of time intervals to generate a first map;process the values for each of the plurality of points within one or more successive time intervals of the plurality of time intervals to generate one or more successive maps;compare the processed values within the first time interval and the one or more successive time intervals relative to reference signals in a database to identify activation onsets within the plurality of time intervals; andgenerate an output map of successive cardiac signals for the given spatial region of tissue based on the compared processed values, the output map comprising a clinical representation of activation patterns within the given spatial region of tissue. 2. The system of claim 1, wherein the output map identifies a source of a cardiac rhythm disorder. 3. The system of claim 2, wherein the source is rotational. 4. The system of claim 2, wherein the source is a rotor. 5. A method for generating an output map of successive cardiac signals to indicate a source of a complex cardiac rhythm disorder, comprising: determining values for each of a plurality of points associated with cardiac signal data for a given spatial region of tissue, the values associated with electrical information for each respective point of the plurality of points within a plurality of time intervals;processing the values for each of the plurality of points within a first time interval to generate a first map;processing the values for each respective point of the plurality of points one or more successive time intervals to generate one or more successive maps;comparing the first map and the one or more successive maps relative to reference signals in a database to identify activation onsets; andgenerating an output map of successive cardiac signals for the given spatial region of tissue based on the compared maps, the output map comprising a clinical representation indicative of the source of the complex rhythm disorder in the given spatial region of tissue. 6. The method of claim 5, further comprising treating cardiac tissue at the source in order to suppress or eliminate the cardiac rhythm disorder. 7. The method of claim 6, wherein treating the cardiac tissue is by ablation. 8. The method of claim 7, wherein the ablation includes but is not limited to radiofrequency energy, freezing energy, or other forms energy in the electromagnetic spectrum. 9. A non-transitory computer readable medium comprising instructions that, when executed by a computing device, cause... | The Regents of the University of California Topera, Inc. The United States of America as Represented by the Department of Veteran's Affairs | A61B005/024 A61B005/042 A61B005/0452 A61B005/00 A61B005/0205 A61B005/04 A61B005/046 A61B005/0464 A61B005/0255 A61B018/02 A61B018/12 A61B018/18 A61B018/00
US10130258 | B2 | 2018-11-20 | Assistive sample collection and storage assembly | 2013-09-24 | An assistive sample collection and storage assembly for collecting, transferring and storing a biological sample includes a sample collection device having a first portion and a second portion. The first portion is configured to receive a sample collection member. The assembly includes a sample storage device comprising a sample substrate configured to receive at least a portion of the biological sample from the sample collection member. The assembly is configured to exist in a first state and a second state. The sample collection member is disposed at a determined distance from the sample substrate in the first state. At least a portion of the sample collection member is in physical contact with at least a portion of the sample substrate in the second state. The sample collection member is configured to apply a determined amount of contact force between the collection member and the sample substrate in the second state of the assembly. | 1. An assistive sample collection and storage assembly for collecting, transferring, and storing a biological sample, comprising: a sample collection device comprising a first portion and a second portion, wherein the first portion of the sample collection device is configured to receive a sample collection member, and wherein the sample collection device and sample collection member comprise detent elements to determine a number of rotations of the sample collection member;a sample storage device comprising a sample substrate, wherein the sample substrate is configured to receive at least a portion of the biological sample from the sample collection member,wherein the assistive sample collection and storage assembly is configured to exist in a first state and a second state, wherein the sample collection member is disposed at a determined distance from the sample substrate in the first state, wherein at least a portion of the sample collection member is in physical contact with at least a portion of the sample substrate in the second state, and wherein the sample collection member is configured to apply a determined amount of force between the sample collection member and the sample substrate in the second state of the assembly. 2. The assistive sample collection and storage assembly of claim 1, wherein the sample collection device and the sample storage device are configured to be releasably coupled to each other. 3. The assistive sample collection and storage assembly of claim 1, wherein the sample collection member is a customized swab or an off-the-shelf swab. 4. The assistive sample collection and storage assembly of claim 1, wherein the first and second portions of the sample collection device are releasably coupled to each other. 5. The assistive sample collection and storage assembly of claim 1, wherein the sample collection member comprises a handle configured to rotate the sample collection member. 6. The assistive sample collection and storage assembly of claim 1, wherein the second portion of the sample collection device is configured to receive a sample storage device. 7. The assistive sample collection and storage assembly 1, wherein the sample collection member is configured to rotate about a longitudinal axis of the sample collection member while being disposed in the first portion of the sample collection device. 8. The assistive sample collection and storage assembly of claim 1, further comprising a living hinge configured to define a relative motion between the first and second portions of the sample collection device. 9. The assistive sample collection and storage assembly of claim 1, wherein the sample collection and storage assembly is configured to switchably change from the first state to the second state, and vice versa. 10. The assistive sample collection and storage assembly of claim 9, further comprising a detent element configured to lock the portions of the sample collection device in the first state, the s... | General Electric Company | A61B005/00
US10130284 | B2 | 2018-11-20 | Method and device for measuring a component in exhaled breath | 2012-12-20 | A device for measuring a component in exhaled breath comprising an inlet (32) for receiving exhaled breath, a buffer chamber (31). A first fluid conduit (34a) is in fluid connection with the inlet and adapted to lead a first portion (Γ) of the exhaled breath to the buffer chamber. The buffer chamber comprises an outlet (37) for discarding a first part of exhaled breath received from the first fluid conduit and the buffer chamber is configured to buffer a second part of exhaled breath received from the first fluid conduit. The device comprises a second fluid conduit (34b) in fluid connection with the inlet and adapted to lead a second portion (I″) of the exhaled breath to be discarded, and a sensor (63) for measuring a component in the exhaled breath buffered in the buffer chamber. | 1. A device for measuring a component in exhaled breath comprising; an inlet for receiving exhaled breath,a buffer chamber,a first fluid conduit in fluid connection with the inlet and adapted to lead a first portion of the exhaled breath to the buffer chamber, which buffer chamber comprises an outlet for discarding a first part of exhaled breath received from the first fluid conduit and wherein the buffer chamber is configured to buffer a second part of exhaled breath received from the first fluid conduit, the buffer chamber further comprising a first check valve, placed at the outlet, such that fluid will be stopped from entering the buffer chamber during inhalation,a second fluid conduit in fluid connection with the inlet and adapted to lead a second portion of the exhaled breath to be discarded,a partition positioned between the inlet and the first and second fluid conduits, the partition comprising a first open aperture configured to provide fluid flow into the first fluid conduit and a second open aperture configured to provide fluid flow into the second fluid conduit, the first open aperture being smaller than the second open aperture, the first and second apertures open simultaneously, the partition configured to divide the exhaled breath into respective portions at a constant proportion throughout the duration of the breath, anda sensor for measuring a component in the exhaled breath buffered in the buffer chamber. 2. The device according to claim 1, wherein the first fluid conduit has a first flow cross-section area, perpendicular to the direction of the flow in the first fluid conduit, and the second fluid conduit has a second flow cross-section area, perpendicular to the direction of the flow in the second fluid conduit, and wherein the second flow cross-section area is larger than the first flow cross-section area. 3. The device according to claim 2, wherein the first flow cross-section area is at least one of: 0.5 times the area of the second flow cross-section area, and 0.3 times the area of the second flow cross-section area. 4. The device according to claim 1, wherein the buffer chamber comprises a buffer conduit, and wherein the outlet is arranged at a distal portion of the buffer conduit with respect to the inlet or the first fluid conduit. 5. The device according to claim 4, wherein buffer conduit has a cross-sectional dimension, perpendicular to the direction of the flow in the buffer conduit, having a length less than: ⅕ of the length of the buffer conduit, 1/10 of the length of the buffer conduit, 1/20 of the length of the buffer conduit, 1/50 of the length of the buffer conduit, 1/70 of the length of the buffer conduit, or 1/100 of the length of the buffer conduit. 6. The device according to claim 4, wherein the buffer chamber comprises a buffer conduit with at least one meander or S-shape. 7. The device according to claim 6, wherein the corners of the buffer conduit with at least one meander or S-shape have rounded i... | Circassia AB | A61B005/08 A61B005/097 G01N033/497 G01N027/26
US10149624 | B2 | 2018-12-11 | Method and device for measuring intracranial pressure, ICP, in a subject | 2015-11-02 | According to an aspect, there is provided a method for measuring the intracranial pressure, ICP, in a subject, the method comprising detecting whether spontaneous retinal venous pulsations, SRVPs, are occurring in an eye of the subject as the orientation of the head of the subject changes; identifying the orientation of the head of the subject at which SRVPs start to occur or stop occurring; and using the identified orientation of the head of the subject at which SRVPs start to occur or stop occurring to determine the ICP in the subject. | 1. A method for measuring the intracranial pressure (ICP) in a subject, the method comprising: with a first sensor, detecting whether spontaneous retinal venous pulsations (SRVPs) are occurring in an eye of the subject as the orientation of the head of the subject changes;with a second sensor attached to a table, bed or chair on which the subject is sitting or lying, measuring the orientation of the head of the subject at which SRVPs start to occur and stop occurring, the measured orientation of the head of the subject being an angle of rotation of the head about an axis that is perpendicular to a sagittal plane through the head or body of the subject; andwith a control unit, using the measured orientation of the head of the subject at which SRVPs start to occur or stop occurring to determine the ICP in the subject by determining a pressure difference between an intraocular pressure (IOP) in the eye of the subject and the ICP at a predetermined orientation using the measured orientation. 2. The method as claimed in claim 1, wherein using the measured orientation to determine the ICP in the subject further comprises: determining the ICP from a measurement of the TOP in the eye of the subject at the predetermined orientation and the determined pressure difference at the predetermined orientation. 3. The method as claimed in claim 2, wherein, in the event that no orientation is identified at which SRVPs start to occur or stop occurring, the method further comprises: providing an output indicating that the ICP is beyond a threshold value. 4. The method as claimed in claim 1, wherein the method further comprises: changing the orientation of the table, bed or chair to change the orientation of the head of the subject while detecting, with the first sensor, whether SRVPs are occurring in the eye of the subject. 5. The method as claimed in claim 1, wherein the second sensor is one of an accelerometer, a gyroscope or a camera, and the first sensor is a pulse oximeter. 6. A non-transitory computer readable medium having computer readable code embodied therein, the computer readable code being configured such that, on execution by a suitable computer, processor or control unit, the computer, processor or control unit is caused to perform the method of claim 1. 7. A device for measuring the intracranial pressure (ICP) in a subject, the device comprising: a first sensor configured to detect whether spontaneous retinal venous pulsations (SRVPs) are occurring in the eye of the subject as the orientation of the head of the subject changes;a second sensor configured to measure an angle of rotation of the head about an axis that is perpendicular to a sagittal plane through the head or body of the subject; anda control unit configured to:identify the orientation of the head of the subject at which SRVPs start to occur and stop occurring from outputs from the first sensor and second sensor; anduse the measured orientation of the head of the subject at which SR... | KONINKLIJKE PHILIPS N.V. | A61B005/103 A61B005/117 A61B005/03 A61B003/16 A61B003/12 A61B005/00 A61B005/0205 A61B005/11 A61B005/024 A61B005/107
US10136814 | B2 | 2018-11-27 | Automatic pathway and waypoint generation and navigation method | 2016-09-13 | A navigation system for use in a luminal network of a patient, such as the airways, that is able to analyze a three-dimensional model of the luminal network and automatically determine a pathway from an entry point to a designated target. The system further automatically assigns waypoints along the determined pathway in order to assist a physician in navigating a probe to the designated target. | 1. A method of providing a pathway from a starting point to a target location within a patient, comprising: selecting a target location within a patient;using a processor to execute instructions stored on a non-transitory computer-readable storage medium to cause the processor to determine a pathway from a starting point to the target location by beginning at the target location and following back to the starting point, wherein determining the pathway includes assigning at least one waypoint along the pathway;positioning a locatable guide at the starting point; andadvancing the locatable guide from the starting point to the target location following the determined pathway,wherein determining the pathway further includes: calculating an airway diameter along a path, as a candidate for the pathway, from the target to the starting point;detecting a decrease in the airway diameter along the path; andaborting the path if the decrease in the airway diameter is detected. 2. The method according to claim 1, further comprising using the processor to execute the instructions to further cause the processor to provide a map of a portion of the patient. 3. The method according to claim 2, wherein providing the map includes constructing a three-dimensional model of the portion of the patient by assembling a plurality of CT scans of the portion of the patient. 4. The method according to claim 3, wherein the target location is selected on the three-dimensional model. 5. The method according to claim 3, further comprising using the processor to execute the instructions to further cause the processor to display a representation of the three-dimensional model on a user interface. 6. The method according to claim 5, further comprising using the processor to execute the instructions to further cause the processor to display a representation of the determined pathway through the three-dimensional model on the user interface. 7. The method according to claim 6, wherein advancing the locatable guide includes following the representation of the determined pathway displayed on the user interface. 8. The method according to claim 1, wherein assigning at least one of waypoints includes: receiving a user-selected position; anddesignating the user-selected position as a waypoint. 9. The method according to claim 1, wherein assigning at least one of waypoints includes: detecting a decision point; anddesignating a point on the pathway spaced-apart from the decision point as a waypoint. 10. The method according to claim 1, wherein the target location is disposed within a luminal network within the patient, wherein each waypoint is disposed within the luminal network, and wherein the determined pathway is maintained within the luminal network. 11. A system for accessing a target location within a patient, the system comprising: a locatable guide movable from a starting point to a target location within a patient;a non-transitory computer readable medium storing a progra... | COVIDIEN LP | A61B034/10 G06T007/00 A61B005/00 A61B006/12 A61B006/00 A61B006/03 A61B034/00 A61B005/087 A61B090/00
US10130288 | B2 | 2018-11-20 | Coated sensors, and corresponding systems and methods | 2016-10-11 | Disclosed herein are sensors with a layer of dehydrated modified basement membrane preparation formed thereon. The basement membrane has been modified before dehydration of remove low molecular weight components. In some embodiments, the basement membrane is crosslinked. Methods of making and using the products also are disclosed. | 1. An analyte sensor having a sensing element and a support element, at least one of the sensing element and support element having a crosslinked basement membrane preparation formed thereon, wherein the crosslinked basement membrane preparation is substantially free from glucose, amino acids, salts and vitamins having a molecular weight of 2000 daltons or less. 2. The sensor of claim 1, wherein the crosslinked basement membrane preparation is applied in multiple layers, and the crosslinked basement membrane preparation is dehydrated after application of each layer. 3. The sensor of claim 1, wherein the sensor also comprises layers of other extracellular matrices formed thereon. 4. The sensor of claim 1, wherein the crosslinked basement membrane preparation contains at least one of cells and factors. 5. The sensor of claim 4, wherein the cells and/or factors are bonded to the crosslinked basement membrane preparation. 6. The sensor of claim 5, wherein factors are bonded to the crosslinked basement membrane preparation and the factors comprise at least one type of vascular endothelial growth factor. 7. A method comprising: obtaining a basement membrane preparation containing basement membrane and at least one member selected from the group consisting of salts, glucose, individual amino acids, and vitamins,removing at least a portion of at least one of the salts, glucose, individual amino acids and vitamins from the basement membrane to form a modified basement membrane preparation,obtaining a sensor,placing the modified basement membrane preparation in the form of a liquid or gel on the sensor, andcrosslinking and dehydrating the modified basement membrane preparation on the sensor. 8. The method of claim 7, further comprising: inserting the sensor in a biological tissue, andrehydrating the modified basement membrane preparation after insertion. 9. The method of claim 8, wherein rehydration occurs due to subcutaneous injection of fluids. 10. The method of claim 8, wherein rehydration occurs due to interstitial fluids. 11. An analyte sensor having a sensing element and a support element, at least one of the sensing element and support element having a basement membrane preparation formed thereon that is crosslinked with a di-aldehyde, wherein the crosslinked basement membrane preparation is substantially free from glucose, amino acids, salts and vitamins having a molecular weight of 2000 daltons or less. 12. The sensor of claim 11, wherein the basement membrane preparation is applied in multiple layers, and the modified basement membrane preparation is dehydrated after application of each layer. 13. The sensor of claim 11, wherein the sensor also comprises layers of other extracellular matrices formed thereon. 14. The sensor of claim 11, wherein the basement membrane preparation contains at least one of cells and factors. 15. The sensor of claim 14, wherein the cells and/or factors are bonded to the basement membrane preparation. 16.... | Cell and Molecular Tissue Engineering, LLC | A61B005/0215 A61B005/145 A61L031/14 A61L031/08 A61K038/18 A61B005/1495
US10143414 | B2 | 2018-12-04 | Sporadic collection with mobile affect data | 2015-12-07 | An individual can exhibit one or more mental states when reacting to a stimulus. A camera or other monitoring device can be used to collect, on an intermittent basis, mental state data including facial data. The mental state data can be interpolated between the intermittent collecting. The facial data can be obtained from a series of images of the individual where the images are captured intermittently. A second face can be identified, and the first face and the second face can be tracked. | 1. A computer-implemented method for mental state analysis comprising: collecting mental state data of an individual on an intermittent basis wherein the mental state data includes facial image data and the facial image data is collected intermittently across a plurality of devices;imputing additional mental state data where the mental state data is missing, wherein the imputing is based on mental state data collected from other individuals associated with the individual;interpolating, using one or more processors, mental state data in between the collecting which is intermittent;obtaining analysis of the mental state data on the individual, wherein the analysis of the mental state data is received from a web service and includes analyzing the facial image data; andrendering an output based on the analysis of the mental state data. 2. The method of claim 1 wherein the collecting mental state data is based on image analysis of the facial image data. 3. The method of claim 1 wherein the facial image data is obtained from a series of images of the individual. 4. The method of claim 3 further comprising identifying a second face from a second individual within the series of images. 5. The method of claim 4 further comprising tracking a face for the individual within the series of images. 6. The method of claim 5 further comprising tracking the second face within the series of images. 7. The method of claim 1 further comprising collecting other mental state data from the individual on a continuous basis. 8. The method of claim 7 wherein the other mental state data includes electrodermal activity data. 9. The method of claim 7 wherein the other mental state data includes audio voice data. 10. The method of claim 1 wherein the mental state data of an individual on an intermittent basis includes audio voice data. 11. The method of claim 1 wherein the obtaining analysis of the mental state data is based on sending a request to a web service for the analysis. 12. The method of claim 1 further comprising interpolating mental state analysis in between the collecting which is intermittent. 13. The method of claim 1 wherein the facial image data is collected intermittently when the individual is looking in a direction of a camera. 14. The method of claim 13 further comprising performing face detection to determine when the individual is looking in the direction of the camera. 15. The method of claim 14 wherein the face detection is based on image classifiers. 16. The method of claim 1 further comprising comparing the mental state data against a plurality of mental state event temporal signatures. 17. The method of claim 1 further comprising filtering out faces of one or more other people to determine when the individual is looking in a direction of a camera. 18. The method of claim 1 further comprising determining contextual information. 19. The method of claim 18 wherein the contextual information is based on one or more of skin temperature ... | Affectiva, Inc. | G06K009/00 A61B005/16 G06K009/62 A61B005/053 A61B005/00 G06F019/00 A61B005/01 A61B005/0205 A61B005/024 A61B005/08 A61B005/11 G06Q030/02
US10130281 | B2 | 2018-11-20 | Device for measuring bioimpedances | 2011-03-14 | The device is used to measure bioimpedances and has in each case at least one measurement electrode for each foot and each hand of a person who is to be measured. The electrodes are connected to an evaluation unit. In addition, at least one balance is used to determine a body weight of the person who is to be measured. The hand electrodes, provided for contact with the hands of the person who is to be measured, are arranged in the area of at least one positionable support element. | 1. A device for measuring bioimpedances, comprising at least two measuring foot electrodes for each foot and at least two measuring hand electrodes for each hand of a person to be measured; an evaluation device, the at least two measuring foot electrodes and the at least two measuring hand electrodes being connected to the evaluation device; at least one scale for determining body weight of the person being measured; at least four positionable electrode support elements, wherein the at least two measuring hand electrodes provided for contact with the hands of the person being measured are arranged in an area of each of the at least four positionable electrode support elements; and a guide element, wherein the at least four electrode support elements include at least two electrode support elements provided for each hand of the person at different positions along the guide element to facilitate differing arm lengths of people being measured, each of the at least two electrode support elements having two measuring hand electrodes, wherein the at least two electrode support elements are positionable with a horizontal directional component, wherein the at least two electrode support elements are rotatable about a longitudinal axis of the guide element, wherein the at least two electrode support elements each have a length and each of the at least two electrode support elements is mounted on the guide element so that the entire length of each of the at least two electrode support elements is slidable along the guide element in a direction of said longitudinal axis of the guide element, wherein each of the electrode support elements has a contour curved about a longitudinal axis of the electrode support element in a gripping direction of a user, wherein the at least two measuring hand electrodes on each electrode support element are separated by a central web so as to increase grasping security, wherein the central web projects perpendicular to the longitudinal axis of the guide element and above contact surfaces of the at least two measuring hand electrodes. 2. The device according to claim 1, wherein the at least two electrode support elements are configured so as to be height adjustable. 3. The device according to claim 1, and further comprising a vertical column that carries an indicator, the guide element being attached to the vertical column. 4. The device according to claim 3, wherein the guide element has ends facing away from the vertical column, and further comprising struts that support the ends of the guide element. 5. The device according to claim 3, wherein the guide element is height adjustable relative to the vertical column. 6. The device according to claim 4, wherein the ends of the guide element facing away from the vertical column are lower in a vertical direction than an area of the guide element facing the vertical column. 7. The device according to claim 1, wherein the guide element has a semicircular shape. 8. The device a... | SECA AG | A61B005/053 A61B005/00 G01G019/50
US10124114 | B2 | 2018-11-13 | Margin determination | 2009-04-14 | A method for identifying target regions in a tissue for local drug delivery, where functional and/or structural anatomical data such as edema and/or resection cavity is captured by an imaging system, and where the anatomical data is evaluated by segmentation techniques such as region-growing-based methods with computer assistance to determine a margin around a resection cavity and/or the volume of edema, the margin and/or the volume of edema being the target tissue for local drug delivery. | 1. A method of operating a medical planning and navigation system comprising an imaging device, a computer including a processor and a non-transient memory, and a human viewable display for planning an infusion of a fluid drug, the method comprising: using the processor of the computer, identifying one or more target regions in a tissue for local delivery of the fluid drug, said identifying comprising: i) obtaining, via the imaging system, at least one of functional anatomical image data, structural anatomical image data, or functional and structural anatomical image data corresponding to at least one of an edema, a resection cavity, or an edema and a resection cavity, wherein the at least one of the functional anatomical image data, the structural anatomical image data, or the functional and structural anatomical image data comprises at least one of magnetic resonance (MR) derived data, single photon emission computed tomography (SPECT) derived data, position emission tomography (PET) derived data, or ultrasound or computed tomography (CT) derived data, the at least one of the functional anatomical image data, the structural anatomical image data, or the functional and structural anatomical image data being evaluated by image processing techniques two-dimensionally with respect to distribution information contained in the at least one of the functional anatomical image data, the structural anatomical image data, or the functional and structural anatomical image data; andii) using the processor of the computer, evaluating the at least one of the functional anatomical image data, the structural anatomical image data, or the functional and structural anatomical image data, said evaluating comprising using segmentation techniques to determine at least one of: a margin around the resection cavity,a volume of the edema, ora volume of the edema and a margin around the resection cavity,the determined at least one of the margin around the resection cavity, the volume of the edema, or the volume of the edema and the margin around the resection cavity being the identified one or more target regions for the local delivery of the fluid drug;using the processor of the computer, obtaining, from the at least one of the functional anatomical image data, the structural anatomical image data, or the functional and structural anatomical image data, a rate of change of a concentration of the fluid drug based on an anisotropic diffusion tensor of a molecule of the fluid drug;using the processor of the computer, computing a pressure profile along an associated delivery device used for the local delivery of the fluid drug, the pressure profile being computed based on a poroelastic model of backflow such that backflow of the fluid drug along an insertion track of the associated delivery device is minimized; andusing the computed pressure profile as a boundary condition for obtaining by the processor of the computer a planned interstitial pressure of the fluid drug to be... | Brainlab AG | A61B005/05 A61M005/172 A61B090/00 A61B005/055 A61M005/142 G01R033/28 G01R033/56 A61B034/10
US10130274 | B2 | 2018-11-20 | PDMS-based stretchable multi-electrode and chemotrode array for epidural and subdural neuronal recording, electrical stimulation and drug delivery | 2011-06-14 | An implantable device for the electrical and/or pharmaceutical stimulation of the central nervous system, especially the spinal cord, is suggested. The device comprises a conformable substrate which is primarily composed of a flexible and stretchable polymer, and a plurality of flexible electrodes and conductive leads embedded in the conformable substrate. Not only the substrate, but also the leads are stretchable. The substrate may consist of PDMS, and the leads may consist of a conductive PDMS, in particular, PDMS with an electrically conductive filler material, and may optionally be metal-coated. The device defines a multi-electrode array which may be employed for neurostimulation in the epidural or subdural space of an animal or human. | 1. An implantable device for electrical and pharmaceutical stimulation of a central nervous system which is configured and arranged for implantation in an animal or human in an epidural or subdural space of a spinal cord, comprising: a conformable substrate which is primarily composed of a flexible and stretchable polymer;a plurality of flexible and stretchable electrodes and stretchable conductive leads embedded in the conformable substrate; andmicrofluidic channels that are embedded in the conformable substrate, wherein the electrical and pharmaceutical stimulation is applied to the spinal cord, epidurally or subdurally,wherein the stretchable conductive leads are essentially made of a polymer matrix with an electrically conductive filler material, wherein the filler material is at least one of Ag, Au, Cu, Pt, Ir, Al, Fe, Cr, Ni, C, In, Sn, and Ti; andwherein the filler material is present in fibrous, particle, or nanotube form, further configured such that pharmaceuticals to the epidural or subdural space can be delivered through the microfluidic channels. 2. The device according to claim 1, wherein at least one of the electrodes and leads are stretchable by at least 20% while maintaining their conductivity. 3. The device according to claim 1, wherein the conformable substrate essentially consists of poly(dimethylsiloxane). 4. The device according to claim 3, wherein at least one of the electrodes and leads essentially consist of conductive poly(dimethylsiloxane). 5. The device according to claim 1, further comprising at least one of the following: a reception means for contactless energy supply to the plurality of flexible and stretchable electrodes;an electrical circuit embedded in the conformable substrate or attached to the conformable substrate; ora battery configured to supply electricity to the plurality of flexible and stretchable electrodes. 6. The device according to claim 1, having a total thickness of less than 1 mm. 7. The device according to claim 1, wherein at least one of the electrodes and conductive leads is functionalized with a drug releasing coating. 8. The device according to claim 1, further comprising a plurality of holes or other microstructures to improve fluid circulation and thermoregulation and/or to promote tissue ingrowth and/or to prevent inflammation when the device is implanted. 9. The device according to claim 1, wherein the electrodes form a multi-electrode array for stimulating neural tissue. 10. The device of claim 1, wherein at least one of the electrodes and leads are stretchable by more than 50% while maintaining their conductivity. 11. The device of claim 1, wherein the microfluidic channels embedded in the conformable substrate are horizontal channels. 12. The device of claim 1, wherein a first layer of the conformable substrate is non-conducting. 13. A method of neurostimulation, comprising: implanting a device in an epidural or subdural space of a spinal cord of an animal or human, the d... | Ecole Polytechnique Federale De Lausanne (EPFL) | A61B005/04 A61N001/05 H05K001/02 A61N001/30 B05D007/00 A61B005/00 H05K001/09 H05K003/12 H05K003/24 H05K003/46
US10154788 | B2 | 2018-12-18 | Object information acquiring apparatus | 2013-03-12 | Provided is an object information acquiring apparatus including: an irradiating unit that irradiates an object with light; a probe that receives an acoustic wave generated from the object irradiated with the light; a generating unit that generates an image of the object interior on the basis of the acoustic wave; an imaging region input unit that receives an input of a designation of an imaging region, which is a region of the object in which the acoustic wave is received by the probe; a display region input unit that receives an input of a designation of a display region, which is a region of the object in which the image generated by the generating unit is displayed; and a display unit that displays the generated image in the display region. | 1. An object information acquiring apparatus comprising: an irradiating unit configured to irradiate an object with light;a probe configured to receive an acoustic wave generated from the object irradiated with the light;a scanning unit configured to move said probe relative to the object to scan the object;an imaging region input unit configured to receive an input of a designation of an imaging region, which is a region of the object to be scanned by said probe and from which the acoustic wave is received by said probe;a generating unit configured to generate an image of an object interior on the basis of the acoustic wave received by the probe; anda display region input unit configured to receive an input of a designation of a display region, which is a region of the object whose image is generated by said generating unit and displayed,wherein said display region input unit is further configured to receive a selection as to whether to display an image of an adjacent region, on the basis of the acoustic wave received by the probe while scanning said imaging region, the adjacent region being a region adjacent to the imaging region and which has not been faced by said probe. 2. The object information acquiring apparatus according to claim 1, wherein the object is a patient's breast held by a holding unit,said probe is configured to scan the holding unit and receive an acoustic wave from an imaging region of the breast designated by a user with said imaging region input unit, andsaid display region input unit is configured to receive a selection as to whether to display a generated image with respect to a region which is a region of the breast that is adjacent to the imaging region and in which the probe scanning cannot be performed due to a chest wall of the patient. 3. The object information acquiring apparatus according to claim 1, further comprising a display unit configured to display the generated image of the designated display region. 4. The object information acquiring apparatus according to claim 3, wherein when the selection to display the generated image of the adjacent image is inputted, said display unit displays the generated image by using the imaging region and the adjacent region as the display regions. 5. The object information acquiring apparatus according to claim 4, wherein said generating unit is configured to determine a region for generating an image on the basis of a display region for which the display region input unit has received a designation input. 6. The object information acquiring apparatus according to claim 4, wherein said generating unit is configured to generate images of the imaging region and the adjacent region, and transmit the generated images to said display unit on the basis of a display region for which said display region input unit has received a designation input. 7. The object information acquiring apparatus according to of claim 4, wherein said display unit is configured to perform display ... | CANON KABUSHIKI KAISHA | A61B005/00
US10127666 | B2 | 2018-11-13 | Medical information processing apparatus, medical imaging diagnostic device, and method | 2016-04-01 | A medical information processing apparatus according to an embodiment includes determination circuitry and display control circuitry. The determination circuitry determines whether there is a change in an amount of individual metabolites among a plurality of metabolites in magnetic resonance spectroscopy within a part worthy of attention set on medical image data by comparing the amount of each of the plurality of metabolites with a reference value corresponding to each metabolite. The display control circuitry display identification information by associating therewith the part worthy of attention, the identification information identifying whether the amount of each of the plurality of metabolites is changed. | 1. A medical information processing apparatus, comprising: determination circuitry configured to determine whether there is a change in an amount of individual metabolites among a plurality of metabolites in magnetic resonance spectroscopy within a common target region set on medical image data by comparing the amount of each of the plurality of metabolites with a reference value corresponding to each metabolite; anddisplay control circuitry configured to display, within the common target region, a plurality of different colors corresponding to respective ones of a plurality of measurement results, each of the plurality of measurement results indicating whether the amount of each of the plurality of metabolites is changed. 2. The medical information processing apparatus according to claim 1, wherein the determination circuitry determines a degree of the change in the amount of each of the plurality of metabolites; andthe display control circuitry displays information including the degree of the change in the amount of each of the plurality of metabolites, as each of the plurality of measurement results. 3. The medical information processing apparatus according to claim 2, wherein the determination circuitry determines the degree of the change by using mean and variance of the amount of each of the plurality of metabolites. 4. The medical information processing apparatus according to claim 2, wherein the display control circuitry displays the degree of the change by shades of a color. 5. A medical information processing device according to claim 4, wherein the display control circuitry displays images of explanatory notes representing a correspondence relationship between colors and each of the plurality of metabolites. 6. The medical information processing apparatus according to claim 1, wherein the determination circuitry determines whether there is a change in the amount of each of the plurality of metabolites in a plurality of target regions; andthe display control circuitry displays the plurality of measurement results by associating therewith each of the plurality of the target regions. 7. The medical information processing apparatus according to claim 1, wherein the reference value comprises at least one of: an empirically obtained empirical value, a corresponding value corresponding to a region symmetrical in position to the target region, and a previously obtained historical value. 8. The medical information processing apparatus according to claim 7, wherein the determination circuitry compares the amount of each of the plurality of metabolites with the empirical value which is set in advance. 9. The medical information processing apparatus according to claim 7, wherein the determination circuitry obtains as the corresponding value, information on the plurality of metabolites included in the region symmetrical in position to the target region, and compares the obtained corresponding value with each of the plurality of metabolites.... | Toshiba Medical Systems Corporation | G06K009/00 G06T007/00 G06F019/00 A61B005/05
US10143081 | B2 | 2018-11-27 | Hyperelastic binder for printed, stretchable electronics | 2017-11-21 | Disclosed are compositions, devices, systems and fabrication methods for stretchable composite materials and stretchable electronics devices. In some aspects, an elastic composite material for a stretchable electronics device includes a first material having a particular electrical, mechanical or optical property; and a multi-block copolymer configured to form a hyperelastic binder that creates contact between the first material and the multi-block copolymer, in which the elastic composite material is structured to stretch at least 500% in at least one direction of the material and to exhibit the particular electrical, mechanical or optical property imparted from the first material. In some aspects, the stretchable electronics device includes a stretchable battery, biofuel cell, sensor, supercapacitor or other device able to be mounted to skin, clothing or other surface of a user or object. | 1. A stretchable battery, comprising: a stretchable substrate including an elastic and electrically insulative material structured to conform to an outer surface of an object;a current conductor layer attached to the stretchable substrate, wherein the current conductor layer includes a first elastic composite material comprising a first electrical conductor and a multi-block copolymer configured to form a first hyperelastic binder that creates contacts between particles of the first electrical conductor within a network formed by the multi-block copolymer;an anode attached to the current conductor layer and arranged over the stretchable substrate, wherein the anode includes a second elastic composite material comprising a second electrical conductor and the multi-block copolymer configured to form a second hyperelastic binder that creates contacts between particles of the second electrical conductor within a network formed by the multi-block copolymer; anda cathode arranged over the stretchable substrate, wherein the cathode includes a third elastic composite material comprising a third electrical conductor and the multi-block copolymer configured to form a third hyperelastic binder that creates contacts between particles of the third electrical conductor within a network formed by the multi-block copolymer,wherein the stretchable battery is operable to store energy while undergoing stretching. 2. The stretchable battery of claim 1, wherein the current conductor layer, the anode and the cathode are structured to stretch at least 500% in at least one direction and concurrently exhibit electrical conductivity. 3. The stretchable battery of claim 1, wherein the current conductor layer, the anode and the cathode are structured to stretch at least 1000% in at least one direction and concurrently exhibit electrical conductivity. 4. The stretchable battery of claim 1, wherein the current conductor layer, the anode and the cathode are structured to stretch at least 500% in at least two directions and concurrently exhibit electrical conductivity, and the at least two directions are perpendicular. 5. The stretchable battery of claim 1, wherein the multi-block copolymer of the elastic composite material includes polystyrene-polyisoprene-polystyrene (SIS). 6. The stretchable battery of claim 1, wherein the first electrical conductor of the current collector layer includes carbon black, the second electrical conductor of the anode includes zinc, and the third electrical conductor of the cathode includes silver oxide. 7. The stretchable battery of claim 1, wherein the % wt of at least one of the first, second or third electrical conductors is at least 60% and the % wt of the block copolymer is at most 40%. 8. The stretchable battery of claim 1, wherein the anode and the cathode are stacked vertically over the stretchable substrate, the stretchable battery further comprising: an electrolyte material arranged in between the anode and the cathode; anda sec... | The Regents of the University of California | H05K001/00 H05K001/02 C08F297/04 H05K001/03 H05K001/11 H05K001/16 H05K003/32 C08L053/02 A61B005/1477 H05K005/00 H05K007/00 C01B032/158 A61B005/1486 A61F013/49 H01M010/0565
US10147297 | B2 | 2018-12-04 | Method for determining whether an individual enters a prescribed virtual zone using skeletal tracking and 3D blob detection | 2017-10-09 | A method and system that allows healthcare providers, hospitals, skilled nursing facilities and other persons to monitor disabled, elderly or other high-risk individuals to prevent or reduce falls and/or mitigate the impact of a fall by delivering automated notification of “at risk” behavior and falls by such an individual being monitored where assistance is required. Two systems are used to identify patients, a skeletal tracking system, which identifies patients by biometric indicators, and a virtual blob detection system. In the virtual blob system, the monitored individual is virtually represented as a blob object of at least a specific size by a computerized monitoring system and such system detects and alerts when the blob object enters or crosses into a virtually defined or designated blob detection zone and remains in the zone for at least a predetermined period of time. These systems may be used concurrently, or one system may be used primarily, with the other system acting as a failsafe. | 1. A system for detecting when a monitored individual or any part of the monitored individual has crossed over a designated electronic perimeter, the system comprising: one or more 3D camera, motion and sound sensors located in a room with an individual to be monitored and configured to capture video data of the individual within the room;a computerized monitoring system configured to:electronically receive video data from the one or more 3D camera, motion and sound sensors;use skeletal tracking to search for a skeleton of the monitored individual based on video data from the one or more 3D camera, motion, and sound sensors;upon being unable to detect the skeleton using skeletal tracking, track the monitored individual using virtual blob detection based on video data from the one or more 3D camera, motion, and sound sensors;electronically determine whether at least part of the monitored individual has crossed a designated electronic perimeter using virtual blob detection; andelectronically issue an audible message to inform the individual that the individual has crossed the designated electronic perimeter. 2. The system of claim 1, further comprising a computerized communication system configured to receive an alert from the computerized monitoring system when the computerized monitoring system electronically detects that at least part of the monitored individual has crossed over the designated electronic perimeter. 3. The system of claim 2, wherein the computerized monitoring system is configured to electronically alert the computerized communication system hen the computerized monitoring system electronically detects that at least part of the monitored individual has crossed over the designated electronic perimeter and remains in the designated electronic perimeter for a predetermined period of time. 4. The system of claim 3, further comprising a central monitoring alert display, wherein an alert is generated on the central monitoring alert display when the computerized monitoring system electronically determines that the individual remains in the designated electronic perimeter after the predetermined period of time. 5. The system of claim 3, wherein the computerized communication system is further configured to notify a designated person associated with the individual when the computerized monitoring system electronically determines that the individual remains in the designated electronic perimeter after the predetermined period of time. 6. The system of claim 2, wherein the computerized communication system is configured to electronically issue an audible message to the monitored individual to inform the individual that they have crossed over the designated electronic perimeter. 7. The system of claim 2, further comprising a central monitoring alert display, wherein an alert is generated on the central monitoring alert display when the computerized monitoring system electronically determines that the individual crossed the designated e... | Cerner Innovation, Inc. | G06K009/00 G08B021/04 G06T007/20 G06K009/32 G08B023/00 A61B005/11 G08B025/14 H04N005/225
US10143390 | B2 | 2018-12-04 | Method and apparatus to automatically determine the relationship between data | 2017-04-19 | A method is provided that determines velocity encoding direction of volumetric image data sets comprising three-directional velocity information (V0, V1, V2) of a target volume, which involves: a) defining a coordinate system (X, Y, Z);b) determining all the possible arrangements of the three velocity components (V0, V1, V2) along the three coordinate axes (X, Y, Z);c) determining reference point or points in the target volume either automatically or upon user input;d) determining streamlines for each point for all possible combinations of velocity components as determined in b); ande) considering as velocity encoding direction the arrangement of the three velocity components corresponding to the streamlines having the longest length or a length above a threshold.;A corresponding apparatus and computer program are also disclosed. | 1. A method for determining velocity encoding direction of volumetric image data sets comprising three-directional velocity information comprising three velocity components (V0, V1, V2) of a target volume, the method comprising: a) defining a coordinate system comprising three coordinate axes (X, Y, Z);b) determining all the possible arrangements of the three velocity components (V0, V1, V2) along the three coordinate axes (X, Y, Z);c) determining reference point or points in the target volume either automatically or upon user input;d) determining streamlines for each reference point for all of the possible arrangements of the three velocity components as determined in b); ande) considering, as the velocity encoding direction, the arrangement of the three velocity components corresponding to the streamline having the longest length or a length above a threshold. 2. The method of claim 1, wherein: flow direction is used to determine the orientation of the velocity encoding direction, such flow direction being user input or automatically calculated. 3. The method of claim 2, wherein: the arrangement of the three velocity components is inverted in orientation if the corresponding flow line doesn't follow the flow direction. 4. The method of claim 1, wherein: at least one reference point is determined by selecting velocity voxels having velocity module above a velocity threshold. 5. The method of claim 1, wherein: the volumetric image data sets comprise structural magnitude information and three-directional velocity information of the target volume; andat least one reference point is being determined by selecting magnitude voxels having magnitude data above a magnitude threshold. 6. The method of claim 1, wherein: temporal velocity curves in a point upstream (A) and in a point downstream (B) are used to determine the flow direction, the flow direction being considered downstream if the curve at point upstream (A) is delayed in time with reference to the curve at point downstream (B), and the flow direction being considered upstream if the curve at point downstream (B) is delayed in time with reference to the curve at point upstream (A). 7. The method of claim 6, wherein: delay between the curves is searched by identifying the peak in the curves and comparing temporal position among such peaks. 8. The method of claim 6, wherein: delay between the curves is searched by calculating a correlation function among the upstream and downstream curves. 9. The method of claim 8, wherein: the correlation function is given as:CC⁡(T)=∑t=0Nphases-1⁢SA⁡(t)·SB⁡(mod⁡(t+T,Nphases))where SA, SB are, respectively, velocity curves at upstream point A and at downstream point B,T is a temporal lag between the velocity curves,t is a phase index identifying a 3D volume within a 4D flow data set, andNphases is a number of phases corresponding to a number of 3D volumes within the 4D flow data set, the correlation function being calculated at least for three lags compris... | Pie Medical Imaging B.V. | G06K009/00 A61B005/026 G06T007/246 A61B005/00 G01R033/563 G06T007/00 G01R033/56
US10121070 | B2 | 2018-11-06 | Video monitoring system | 2017-11-09 | A monitoring system includes cameras adapted to capture images and depth data of the images. A computer device processes the image signals and depth data from the cameras according to various software modules that monitor one or more of the following: (a) compliance with patient care protocols; (b) patient activity; (c) equipment usage; (d) the location and/or usage of assets; (e) patient visitation metrics; (f) data from other sensors that is integrated with the image and depth data; (g) gestures by the patient or caregivers that are used as signals or for controls of equipment, and other items. Alerts may be issued if any conditions of importance are detected. | 1. A monitoring system for a patient support apparatus comprising: a person support apparatus having an aural alert;a camera adapted to capture images of the patient support apparatus and output image data representative of the images;a database containing patient care protocol data, the patient care protocol data defining a task to be performed by a caregiver assigned to a patient of the patient support apparatus; anda computer device in communication with the camera, the patient support apparatus, and the database, the computer device adapted to analyze the image data to detect a presence of the caregiver in a vicinity of the patient support apparatus and to determine if the task has been performed by the caregiver, and, if not, to send a reminder to the caregiver to perform the task, the computer device further adapted to send a message to the patient support apparatus instructing the patient support apparatus to reduce a volume of the aural alert when the computer device detects the presence of the caregiver in the vicinity of the patient support apparatus. 2. The monitoring system of claim 1 further including a user interface in communication with the database, the user interface adapted to allow an authorized user to enter information into the database defining the task. 3. The monitoring system of claim 1 wherein the patient care protocol data includes a plurality of tasks to be performed by the caregiver, and wherein the computer device analyzes the image data to determine if each of the plurality of tasks has been performed. 4. The monitoring system of claim 3 wherein the computer device is adapted to transmit an alert message to the patient support apparatus instructing the patient support apparatus to issue the aural alert if at least one of the tasks is not completed. 5. The monitoring system of claim 1 furthering including a depth sensor in communication with the computer device, the depth sensor adapted to emit infrared light toward the patient support apparatus and detect reflections of the infrared light. 6. The monitoring system of claim 1 wherein the computer device is further adapted to identify a location of the patient's head in the image data and automatically blur that location in the image data. 7. The monitoring system of claim 1 wherein the task includes at least one of the following: performing a fall risk assessment of the patient; turning the patient; changing a dressing on a wound of the patient; performing therapy on the patient; visiting the patient; taking a vital sign measurement of the patient; administering medication to the patient; starting or stopping an IV of the patient; starting or stopping a compression device used to treat the patient; adjusting an angle of a head section of the patient support apparatus; and starting or stopping a ventilator used on the patient. 8. The monitoring system of claim 7 wherein, if the computer device determines that the task has been performed, the computer device is... | Stryker Corporation | G06K009/00 A61B005/00 A61B005/11 G08B021/04 H04N007/18 G06F017/30 G06F019/00 G08B021/24 G16H050/30 G16H080/00
US10135076 | B1 | 2018-11-20 | Tear-activated micro-battery for use on smart contact lenses | 2016-04-26 | A body-mountable device includes an electrochemical battery configured to provide power when exposed to an aqueous fluid. The aqueous fluid could be blood, sweat, tears, or some other bodily fluid. The electrochemical battery includes an anode that includes zinc metal and is configured to provide an electrical potential relative to a cathode when the anode and cathode are exposed to oxygen and an aqueous fluid. The electrochemical battery could provide power to electronics configured to measure a physiological parameter at a plurality of points in time, to record such measured parameters, to transmit such measured parameters to an external system, or to perform some other functions. Components of the body-mountable device could be embedded in a polymeric material configured for mounting to a surface of an eye. Components of the body-mountable device could be disposed on a flexible substrate configured for mounting to a skin surface. | 1. A body-mountable device comprising: a shaped polymeric material;a substrate at least partially embedded within the shaped polymeric material;an electrochemical battery disposed on the substrate and comprising: a cathode; andan anode, wherein the anode comprises zinc metal, wherein the electrochemical battery provides an electrochemical potential between the anode and the cathode when the anode and cathode are exposed to an aqueous fluid from an environment of the body-mountable device, and wherein the anode and the cathode comprise interdigitated electrodes; andone or more electronic components electrically connected to the cathode and the anode, wherein the one or more electronic components are configured to receive power from the electrochemical battery when the electrochemical battery is exposed to the aqueous fluid. 2. The body-mountable device of claim 1, wherein the aqueous fluid is a tear fluid of an eye, wherein the shaped polymeric material has a concave surface and a convex surface, wherein the concave surface is configured to be removably mounted over a corneal surface of the eye and the convex surface is configured to be compatible with eyelid motion when the concave surface is so mounted. 3. The body-mountable device of claim 1, further comprising: an antenna disposed on the substrate, wherein the one or more electronic components are disposed on the substrate and electrically connected to the antenna; anda sensor disposed on the substrate, wherein the one or more electronic components are electrically connected to the antenna, wherein the one or more electronic components are configured to: (i) operate the sensor to measure a physiological parameter of a body when the body-mountable device is mounted to the body and in contact with an aqueous fluid of the body; and (ii) use the antenna to indicate the measured physiological parameter. 4. The body-mountable device of claim 1, wherein the electrochemical battery further comprises a protective layer, wherein the protective layer is permeable to water and to oxygen. 5. The body-mountable device of claim 4, wherein the protective layer comprises a hydrogel that comprises units of hydroxyethyl methacrylate. 6. The body-mountable device of claim 4, wherein the shaped polymeric material comprises the protective layer. 7. The body-mountable device of claim 1, wherein the cathode comprises platinum. 8. The body-mountable device of claim 1, wherein the anode comprises a layer of zinc metal disposed on a layer of a different metal that is disposed on the substrate. 9. A method comprising: operating a body-mountable device at a body location where a bodily fluid is at least intermittently present, wherein the body-mountable device comprises: a shaped polymeric material;a substrate at least partially embedded within the shaped polymeric material;an electrochemical battery disposed on the substrate and comprising: a cathode; andan anode, wherein the anode comprises zinc metal, wherein t... | Verily Life Sciences LLC | H01M010/44 H01M014/00 H01M006/32 H01M006/40 G02C007/04 A61B005/00 A61B005/1468 A61B005/145
US10124484 | B1 | 2018-11-13 | Load-bearing powered exoskeleton using electromyographic control | 2016-12-07 | An exoskeleton joint for a load-bearing powered exoskeleton includes a first exoskeleton link supporting a weight of an external load being applied to the powered exoskeleton and a second exoskeleton link that transfers the weight of the external load to a support surface, i.e., to the ground. In response to a contraction of a muscle of a human user associated with the exoskeleton joint, an electromyography (EMG) sensor generates EMG sensor data based on the muscle contraction. A controller receives the EMG sensor data, determines an actuator command based on the EMG sensor data, and communicates the actuator command to an actuator associated with the exoskeleton joint. This has the advantage that the exoskeleton joint associated with the human user's joint can be instructed to move in response to contraction of the muscle of the human user before the muscle causes the human user's joint to actually move. | 1. A powered exoskeleton comprising: a first exoskeleton link configured to support an external load applied to the powered exoskeleton;a second exoskeleton link movably coupled to the first exoskeleton link at an exoskeleton joint, the second exoskeleton link configured to transfer a weight of the external load through the exoskeleton joint to a support surface;an actuator configured to selectively move the first exoskeleton link with respect to the second exoskeleton link;an electromyography (EMG) sensor configured to generate EMG sensor data based on a muscle contraction of a muscle of a human user; anda controller communicatively coupled to the EMG sensor and the actuator, the controller configured to: receive the EMG sensor data from the EMG sensor;determine an actuator command based on the EMG sensor data to impart an actuator force on at least one of the first exoskeleton link and the second exoskeleton link; andcommunicate the actuator command to the actuator to cause the actuator to impart the actuator force on the at least one of the first exoskeleton link and the second exoskeleton link to cause the first exoskeleton link and the second exoskeleton link to move with respect to each other. 2. The powered exoskeleton of claim 1, wherein the exoskeleton joint corresponds to a joint of the human user. 3. The powered exoskeleton of claim 2, wherein the first exoskeleton link corresponds to a first body segment of the human user and the second exoskeleton link corresponds to a second body segment of the human user, the muscle attached to at least one of the first body segment and the second body segment and configured to rotate the first body segment and the second body segment with respect to each other about the joint of the human user responsive to the muscle contraction. 4. The powered exoskeleton of claim 1, wherein the EMG sensor comprises an electrode configured to: engage the human user proximate the muscle;detect an electrochemical reaction in the muscle corresponding to the muscle contraction of the muscle; andgenerate the EMG sensor data in response to detecting the electrochemical reaction in the muscle. 5. The powered exoskeleton of claim 4, wherein the electrode is a skin electrode configured to engage a skin surface of the human user proximate the muscle. 6. The powered exoskeleton of claim 4, wherein the electrode is a subcutaneous electrode configured to be disposed under a skin surface of the human user proximate the muscle. 7. The powered exoskeleton of claim 4, wherein the electrode is further configured to be inserted into the muscle. 8. The powered exoskeleton of claim 7, wherein the actuator command comprises a gain component, wherein the actuator command is directly proportional to a magnitude component of the EMG sensor data by a factor of the gain component. 9. The powered exoskeleton of claim 8, wherein the gain component is at least partially based on a calibration value. 10. The powered exoskeleton of cl... | Lockheed Martin Corporation | B25J009/00 A61B005/0492 B25J009/16
US10117576 | B2 | 2018-11-06 | System, method and computer accessible medium for determining eye motion by imaging retina and providing feedback for acquisition of signals from the retina | 2014-07-21 | The human eye is constantly in motion. For many imaging applications in the eye, eye motion on the time scale of the image acquisition distorts the images. For imaging applications where the signal is very low, image distortion is so severe that imaging is impossible. According to an exemplary embodiment of the present disclosure, systems, methods and computer-accessible medium can be provided to determine eye motion in real time, and provide real time correction of the eye motion for secondary imaging methods to provide stable images and permit long integration times of single images to increase the signal to noise. | 1. An apparatus for determining tracking a motion of at least one portion of an anatomical structure, comprising: at least one detector first arrangement which is configured to simultaneously detect a plurality of electromagnetic radiations which are provided from multiple points within the at least one portion, wherein the electromagnetic radiations are received in a confocal configuration; andat least one computer second arrangement which is configured to (i) obtain at least one reference first image of the at least one portion, and (ii) generate at least one second image of the at least one portion based on the detected electromagnetic radiations, wherein the at least one second image has a lower resolution than the at least one reference first image, wherein the at least one second image is a subsampled full-field image that is subsampled based on a subset of pixel locations of the first image, and wherein the at least one computer second arrangement is further configured to determine the motion based on a comparison of the first and second images. 2. The apparatus according to claim 1, wherein the anatomical structure is an eye, and wherein the at least one computer second arrangement determines the motion of the at least one portion of the eye. 3. The apparatus according to claim 1, wherein the at least one computer second arrangement is configured to generate a plurality of the at least one second images, and determine the motion based on the comparison between the first image and each of the plurality of the at least one second images. 4. The apparatus according to claim 1, wherein the at least one computer second arrangement includes at least one particular device which includes at least one of a field programmable gated array (FPGA) or a complex programmable logic device (CPLD), and wherein the determination of the motion is performed by the at least one particular device. 5. The apparatus according to claim 1, further comprising a digital micromirror device (DMD) which at least one of (i) forwards a particular electromagnetic radiation to the at least one portion or (ii) provides the electromagnetic radiations from the at least one portion. 6. The apparatus according to claim 1, further comprising at least one polarizer, wherein the at least one polarizer forwards a particular electromagnetic radiation to the at least one portion, wherein the plurality of electromagnetic radiations are associated with the particular electromagnetic radiation. 7. The apparatus according to claim 6, wherein the particular electromagnetic radiation is provided via a digital micromirror device. 8. The apparatus of claim 1, further comprising a digital micromirror device (DMD), wherein the at least one detector first arrangement comprises a camera, andwherein the DMD forwards a particular electromagnetic radiation to the at least one portion and provides the plurality of electromagnetic radiations from the multiple points within the at least one port... | The General Hospital Corporation | A61B003/14 A61B003/113 A61B003/00 A61B003/10 A61B005/00 A61B003/12 A61B003/18
US10143836 | B2 | 2018-12-04 | Reduced larsen effect electrode | 2016-04-07 | The disclosure relates to a reduced Larsen Effect electrode. Specifically, the disclosure relates to an electrode with an insulation-coated electrode wire coaxially surrounded over a substantial portion thereof, by predetermined assembly of alternating rigid and isolating layers. | 1. A reduced Larsen Effect electrode assembly for stimulation and/or recording of electrical signals in a tissue or organ of a subject, the reduced Larsen Effect electrode having a longitudinal axis, a distal end and a proximal end comprising: a. a shielding tube having an open proximal end and an open distal end, with an open stopper operably coupled to the distal end of the shielding tube;b. a macro electrode sub-assembly coaxially coupled within the shielding tube, comprising: a rigidity-imparting macro cannula; and an isolating macro sleeve coaxially coupled thereon; andc. a micro electrode sub-assembly coaxially, selectably slidably coupled within the macro electrode assembly, comprising an insulation-coated electrode wire coaxially coupled along a portion thereof to a tube surrounding said insulation-coated electrode wire, wherein said tube is configured to reduce vibrations of said electrode wire and for decreasing the flexibility of said electrode wire and for preventing the building of a resonant wave in response to exposure to vibration resulting from acoustic pressure on the electrode wire, wherein a portion of said insulation coated electrode wire extends away from said tube for stimulating and/or recording said electrical signals. 2. The assembly of claim 1, wherein at least a portion of the macro electrode sub-assembly extends distally beyond the stopper of the shielding tube, and wherein the portion of the macro electrode sub-assembly extending distally beyond the stopper of the shielding tube is rotatably coupled to a first elongated coupling member, the first elongated coupling member extending transverse to the longitudinal axis of the reduced Larsen Effect electrode assembly, wherein the first coupling member is operably coupled to the macro electrode sub-assembly and is configured to be in communication with a first power source, a first transceiver or a first device comprising one or more of the foregoing. 3. The assembly of claim 2, wherein the first elongated coupling member is further coupled to a first insulating band configured to cover a portion of the first elongated coupling member. 4. The assembly of claim 3, wherein at least a portion of the micro electrode sub-assembly extends distally beyond a distal end of the macro electrode assembly. 5. The assembly of claim 4, wherein the portion of the micro electrode sub-assembly extending distally beyond the distal end of the macro electrode sub-assembly is operably coupled to a second elongated coupling member, the second elongated coupling member extending coaxially with the longitudinal axis of the reduced Larsen Effect electrode assembly wherein the second coupling member is operably coupled to the micro electrode sub-assembly and is configured to be in communication with a second power source, a second transceiver or a second device comprising one or more of the foregoing. 6. The assembly of claim 5, wherein a distal end of the portion of the micro electrode sub-a... | Alpha Omega Neuro Technologies Ltd. | A61B005/04 A61B018/18 A61N001/00 A61N001/05
US10117577 | B2 | 2018-11-06 | Visual field calculation apparatus and method for calculating visual field | 2016-01-14 | A visual field calculation apparatus capable of accurately calculating a visual field range of a user without using a complex configuration is provided. The visual field calculation apparatus includes a saccade detector that detects a saccade on the basis of a first gaze direction detected at a first timing and a second gaze direction detected at a second timing, a saccade speed calculator that calculates speed of the saccade on the basis of a time difference between the first timing and the second timing, the first gaze direction, and the second gaze direction, and a visual field range calculator that calculates a displacement vector of a saccade whose speed exceeds a first threshold, and calculates an area including a final point of the displacement vector as the visual field range of the user. | 1. A visual field calculation apparatus comprising: a saccade detector that obtains gaze direction information including gaze directions of a user in a saccade detection period, and detects a first plurality of saccades on a basis of a moving amount of each of the gaze directions in unit time;a saccade speed calculator that calculates a speed of each of the plurality of first saccades in the unit time; anda visual field range calculator that extracts a second plurality of saccades whose speeds exceed a first threshold from among the first plurality of saccades, calculates displacement vectors of the second plurality of saccades, and calculates an area including an initial point and a final point of each of the displacement vectors as the visual field range of the user,wherein the first threshold is a value which separates exogenous saccades and endogenous saccades, andthe visual field range of the user is calculated in a range of a surface, and information is displayed on the surface relative to the visual field range. 2. The visual field calculation apparatus according to claim 1, further comprising: a model holder that holds at least one of visual field models, each visual field model having a predetermined shape,wherein the visual field range calculator calculates the visual field range of the user by enlarging or reducing one of the at least one visual field models on a basis of the initial point and the final point of each of the displacement vectors. 3. The visual field calculation apparatus according to claim 2, wherein the predetermined shape s one of a circle, an ellipse for which a ratio of a major axis and a minor axis is set to a certain value, and an arbitrary shape for which a reference point is defined. 4. The visual field calculation apparatus according to claim 1, further comprising: a visual field calculation time setter that sets a saccade detection period, in which the first plurality of saccades is detected,wherein the visual field calculation time setter estimates a second point in time when the visual field range of the user has changed before a first point in time when the calculation of the visual field range of the user has started, andwherein the visual field calculation time setter sets a period from the second point to the first point as the saccade detection period. 5. The visual field calculation apparatus according to claim 1, further comprising: a face direction detector that detects directions of a face of the user in the saccade detection period,wherein the visual field range calculator calculates, for each saccade of the first plurality of saccades, a difference in the direction of the face of the user between a point in time when the saccade starts and a point in time when the saccade ends as a face direction displacement,wherein the visual field range calculator extracts, from among the second plurality of saccades, only a third plurality of saccades in which the face direction displacement is equal to or... | PANASONIC INTELLECTUAL PROPERTY MANAGEMENT CO., LTD. | A61B003/113 A61B005/00 G02B027/01 A61B003/024 G06K009/00 G08G001/16 A61B003/00 A61B005/0496 G06F003/01
US10123394 | B2 | 2018-11-06 | Control method of information terminal apparatus provided with vibration sensor | 2017-02-08 | In a control method, a vibration sensor of an information terminal apparatus acquires vibration data that is time-sequential data of vibrations including vibrations based upon body movements of a user on bedding on which the information terminal apparatus is placed. The acquired vibration data is stored in a memory, an action performed by the user is detected, and, from among the vibration data stored in the memory, vibration data included in a predetermined period that ends at a time at which the detected action was performed is extracted. Then, a vibration waveform indicated by the extracted vibration data is stored in the memory as a bed-leaving vibration pattern produced by the user. | 1. A method comprising: acquiring, using a vibration sensor of an information terminal apparatus, vibration data (i) that is time-sequential vibration data and (ii) that includes information on vibrations by body movements of a user on bedding on which the information terminal apparatus is placed;storing the acquired vibration data in a memory of the information terminal apparatus;detecting an action performed by the user;extracting, from among the stored vibration data, vibration data included in a predetermined period that ends at a time at which the detected action was performed, and storing a vibration waveform indicated by the extracted vibration data, in the memory as a bed-leaving vibration pattern produced by the user;determining whether or not the vibration waveform indicated by the acquired vibration data conforms with the vibration pattern stored in the memory; andwhen the vibration waveform indicated by the acquired vibration data is determined to conform with the vibration pattern, transmitting, via a network, a control signal that causes operation of an electrical device that is controlled by the information terminal apparatus. 2. The method according to claim 1, wherein, the electrical device is a lighting equipment,the control signal causes the lighting equipment to turn on a light. 3. The method according to claim 1, further comprising: acquiring log information that includes a time at which an operation by the user was performed with respect to the electrical device,wherein,when the action performed by the user is to be detected, the action performed by the user is detected using the acquired log information, and,when the vibration pattern is to be stored in the memory, the vibration pattern is stored in the memory with the time included in the acquired log information, being used as the time at which the action was performed. 4. The method according to claim 1, further comprising: acquiring log information that includes a time at which an operation by the user was performed with respect to the information terminal apparatus,wherein,when the action performed by the user is to be detected, the action performed by the user is detected using the acquired log information, and,when the vibration pattern is to be stored in the memory, the vibration pattern is stored in the memory with the time included in the acquired log information, being used as the time at which the action was performed. 5. The method according to claim 1, further comprising: acquiring a detection result produced by a person-detecting sensor capable of detecting that the user is in a location that is different from on the bedding,wherein,when the action performed by the user is to be detected, the action performed by the user is detected using the acquired detection result, and,when the vibration pattern is to be stored in the memory, the vibration pattern is stored in the memory with a time included in the acquired detection result, being used as the time at ... | PANASONIC INTELLECTUAL PROPERTY MANAGEMENT CO., LTD. | A61B005/11 H05B037/02 G01H001/00 G08C017/00
US10130272 | B2 | 2018-11-20 | Personal safety and security mobile application responsive to changes in heart rate | 2017-02-13 | A software app for a mobile device is disclosed for alerting a custodian of a person to be protected of an emergency situation involving the person to be protected. The app includes software instructions for carrying out a method including: establishing a range of normal heart rates for the person using a heart rate monitor; detecting a heart rate for the person that is outside of the established range; activating at least one of a camera, a microphone, an accelerometer, and a location indicator on the mobile device carried by the person; establishing a wireless data connection between the mobile device and a communication network; and transmitting data to the custodian from the activated camera, microphone, accelerometer, or location indicator via the communication network. The app can notify a custodian of a medical or safety emergency as it is happening, giving that custodian the ability to immediately notify emergency personnel. | 1. A mobile device carried by a person to be protected, the mobile device comprising: at least one of a camera, a microphone, an accelerometer, and a location indicator;a memory device encoded with computer executable instructions for alerting a custodian of the person to be protected in an emergency situation involving the person; anda processor configured to execute the computer executable instructions, which cause the processor to: synchronize with a monitoring mobile device for communication therebetween;establish a range of normal heart rates for the person using a heart rate monitor;detect an abnormal heart rate for the person that is outside the range of normal heart rates for the person;in response to detecting an abnormal heart rate, activate the least one of the camera, the microphone, the accelerometer, and the location indicator;establish a wireless data connection between the mobile device and a communication network; andautomatically transmit data from the activated at least one of the camera, the microphone, the accelerometer, and the location indicator, via the communication network, to the monitoring mobile device. 2. The mobile device of claim 1, wherein the computer executable instructions further cause the processor to: transmit the data to an application server, which stores the data. 3. The mobile device of claim 1, wherein the computer executable instructions further cause the processor to: temporarily disable the detecting of the abnormal heart rate and the transmitting of the data in response to activation of a pause option. 4. The mobile device of claim 3, wherein the computer executable instructions further cause the processor to: re-enable the detecting of the abnormal heart rate and the transmitting of the data in response to lapse of a predetermined time period. 5. The mobile device of claim 1, wherein the computer executable instructions further cause the processor to: detect an absence of a heart rate when the person is no longer carrying the mobile device; andtransmit an alert, which indicates the person is no longer carrying the mobile device. 6. A system for alerting a monitoring person of an abnormal heart rate experienced by a monitored person, the system including a wearer software application executable by a mobile smart device of the monitored person, a receiver software application executable by a smart device of a monitoring person, and an application server cooperate, and wherein the system is configured to: synchronize the wearer software application on the mobile smart device of the monitored person with the receiver software application on the smart device of the monitoring person during a setup operation to establish a direct relationship between the wearer software application and the receiver software application, wherein the direct relationship allows the wearer software application and receiver software application to communicate with one another over the application server;establish a range... | KONINKLIJKE PHILIPS N.V. | A61B005/024 G06F019/00 H04W004/02 G08B021/02 H04W004/90 G08B025/08
US10151761 | B2 | 2018-12-11 | Diagnostic method for diagnosing depression and monitoring therapy effectiveness | 2014-01-31 | The present invention relates to new biomarkers and new sets of biomarkers for diagnosing a mood disorder, preferably depression or monitoring the effectiveness of therapy for said mood disorder. | 1. A method for measuring concentration of biomarkers comprising measuring the concentration of at least two biomarkers in urine samples from an individual suspected of having a mood disorder,wherein the at least two biomarkers are Herpes Virus Entry Mediator (HVEM)(TNFRSF14)(UniProtKB/Swiss-Prot accession Q92956.3) (urine) and thromboxane (urine) and,further measuring the concentration of one or more biomarkers measured in urine or blood samples selected from the group consisting of aldosteron (urine), substance P (urine), endothelin (urine and/or serum), isoprostane (urine), cortisol (urine and/or serum), Leukotriene B4 (LTB4) (urine), calprotectin (urine and/or serum), cyclic guanosine monophosphate (cGMP) (urine), leptin (serum), thromboxane (serum), and tumor necrosis factor (TNF) alpha receptor 2 (serum), andwherein the measured concentration of urine biomarkers is normalized to the concentration of creatinine in the urine. 2. The method of claim 1, wherein the biomarkers comprises thromboxane (urine), HVEM (urine) and aldosteron (urine), and one or more biomarkers selected from the group consisting of substance P (urine), endothelin (urine and/or serum), isoprostane (urine), cortisol (urine and/or serum), Leukotriene B4 (LTB4) (urine), calprotectin (urine and/or serum), cyclic guanosine monophosphate (cGMP) (urine), leptin (serum), thromboxane (serum), and tumor necrosis factor (TNF) alpha receptor 2 (serum), and wherein the measured concentration of urine biomarkers is normalized to the concentration of creatinine in the urine. 3. The method of claim 1, wherein the biomarkers comprises thromboxane (urine), HVEM (urine), aldosteron (urine), and substance P (urine), and one or more biomarkers selected from the group consisting of endothelin (urine and/or serum), isoprostane (urine), cortisol (urine and/or serum), LTB4 (urine), calprotectin (urine and/or serum), cGMP (urine), leptin (serum), thromboxane (serum), and tumor necrosis factor (TNF) alpha receptor 2 (serum). 4. The method of claim 1, wherein the biomarkers comprises thromboxane (urine), aldosteron (urine), substance P (urine), and HVEM (urine), and one or more biomarkers selected from the group consisting of endothelin (urine and/or serum), isoprostane (urine), cortisol (urine and/or serum), LTB4 (urine), calprotectin (urine and/or serum), cGMP (urine), leptin (serum), thromboxane (serum), and tumor necrosis factor (TNF) alpha receptor 2 (serum). 5. The method of claim 1, wherein the biomarkers comprises thromboxane (urine), aldosteron (urine), substance P (urine), HVEM (urine), and endothelin (urine), and one or more biomarkers selected from the group consisting of endothelin (serum), isoprostane (urine), cortisol (urine and/or serum), LTB4 (urine), calprotectin (urine and/or serum), cGMP (urine), leptin (serum), thromboxane (serum), and tumor necrosis factor (TNF) alpha receptor 2 (serum). 6. The method of claim 1, wherein the biomarkers comprises thromboxane (urine), aldos... | BRAINLABS B.V. RIJKSUNIVERSITEIT GRONINGEN ACADEMISCH ZIEKENHUIS GRONINGEN | G01N033/53 G01N033/566 G01N033/68 A61B005/145 A61B005/16 C12Q001/6883 A61B005/15 A61B005/00 A61B010/00
US10157626 | B2 | 2018-12-18 | Voice affect modification | 2016-01-20 | A technique for modifying an affect of a voice. The technique includes determining an emotional state associated with a person, and modifying one or more acoustic characteristics of a voice sample acquired from the person based on the emotional state to alter an affect associated with the voice sample. The technique further includes generating a second voice sample based on the one or more acoustic characteristics that have been modified, and transmitting the second voice sample. | 1. A non-transitory computer-readable storage medium including instructions that, when executed by a processor, configure the processor to modify an affect of a voice, by performing the steps of: determining that a first emotional state and a second emotional state associated with a person are not in conflict with each other;classifying each of the first emotional state and the second emotional state as dominant emotional states;in response to classifying each of the first emotional state and the second emotional state as dominant emotional states, modifying one or more acoustic characteristics of a voice sample acquired from the person based on the first emotional state and the second emotional state to alter an affect associated with the voice sample;generating a second voice sample based on the one or more acoustic characteristics that have been modified; andtransmitting the second voice sample. 2. The non-transitory computer-readable storage medium of claim 1, wherein determining that the first emotional state and the second emotional state associated with the person are not in conflict with each other comprises analyzing visual sensor data to determine one or more facial characteristics of the person. 3. The non-transitory computer-readable storage medium of claim 1, wherein determining that the first emotional state and the second emotional state associated with the person are not in conflict with each other comprises analyzing the voice sample to detect at least one acoustic characteristic reflective of the emotional state. 4. The non-transitory computer-readable storage medium of claim 3, wherein the at least one acoustic characteristic includes at least one of a pitch, a vocal perturbation, a loudness, and a speech rate. 5. The non-transitory computer-readable storage medium of claim 1, wherein determining that the first emotional state and the second emotional state associated with the person are not in conflict with each other comprises analyzing brain activity of the person. 6. The non-transitory computer-readable storage medium of claim 1, wherein modifying the one or more acoustic characteristics of the voice sample comprises at least one of increasing a pitch associated with the voice sample or decreasing the pitch associated with the voice sample. 7. The non-transitory computer-readable storage medium of claim 1, wherein modifying the one or more acoustic characteristics of the voice sample comprises at least one of increasing a speed associated with the voice sample, decreasing the speed associated with the voice sample, increasing a loudness associated with the voice sample, or decreasing the loudness associated with the voice sample. 8. The non-transitory computer-readable storage medium of claim 1, wherein determining that the first emotional state and the second emotional state are not in conflict with each other comprises: analyzing a first type of sensor data associated with the person to determine a first emotional ... | HARMAN INTERNATIONAL INDUSTRIES, INCORPORATED | G10L021/00 G10L025/00 G10L021/007 G10L025/63 G06F003/0484 G06F003/01 A61B005/04 A61B005/0476 A61B005/16 A61B005/00 G10L013/033
US10156615 | B2 | 2018-12-18 | Magnetic resonance imaging apparatus, Q-value calculation method, and specific absorption rate management method | 2015-06-23 | Provided is a technique that enables accurate SAR management using power consumption by an object (Pobject) that was calculated based on accurately acquired Q-factors. For this purpose, the present invention calculates Q-factors of each channel of a high-frequency antenna using measurement results of amplitudes of forward waves and reflected waves of each high-frequency signal between three or more different frequencies. An existing SAR monitor in an MRI apparatus is used for the amplitude measurement. Also, the Q-factors are calculated based on a circuit coefficient to be acquired by fitting the measurement results to a predetermined circuit model. Then, the power consumption by an object (Pobject) is calculated using the calculated Q-factors in order to manage the SAR. | 1. A magnetic resonance imaging apparatus comprising: a high-frequency antenna that resonates at a predetermined frequency;a supply section that supplies high-frequency signals to the high-frequency antenna;a monitor that measures amplitudes of forward waves and reflected waves of the high-frequency signals to be supplied from the supply section to the high-frequency antenna; anda Q-factor calculation section that calculates Q-factors of the high-frequency antenna using the amplitudes,wherein the supply section supplies the high-frequency signals of three or more different frequencies to the high-frequency antenna,the monitor measures the amplitudes respectively for the high-frequency signals of the respective supplied frequencies, andthe Q-factor calculation section calculates the Q-factors by fitting absolute values of reflection coefficients acquired from each of the amplitudes to a predetermined circuit model, andwherein included are three frequencies of the high-frequency signals to be supplied by the supply section: an upper-limit frequency that the MRI apparatus can use; a lower-limit frequency; and a minimum reflection frequency at which the reflection coefficients of the high-frequency antenna are the smallest. 2. The magnetic resonance imaging apparatus according to claim 1, further comprising: a minimum reflection frequency determination section that determines the minimum reflection frequency,wherein the supply section supplies the high-frequency pulses of four or more predetermined different frequencies, andthe minimum reflection frequency determination section determines the minimum reflection frequency by fitting absolute values of the reflection coefficients acquired from the respective amplitudes measured by the monitor 202 to the circuit model. 3. A magnetic resonance imaging apparatus comprising: a high-frequency antenna that resonates at a predetermined frequency;a supply section that supplies high-frequency signals to the high-frequency antenna;a monitor that measures amplitudes of forward waves and reflected waves of the high-frequency signals to be supplied from the supply section to the high-frequency antenna; anda Q-factor calculation section that calculates Q-factors of the high-frequency antenna using the amplitudes,wherein the supply section supplies the high-frequency signals of three or more different frequencies to the high-frequency antenna,the monitor measures the amplitudes respectively for the high-frequency signals of the respective supplied frequencies, andthe Q-factor calculation section calculates the Q-factors by fitting absolute values of reflection coefficients acquired from each of the amplitudes to a predetermined circuit model, andwherein the high-frequency antenna is provided with a plurality of channels,the monitor monitors the amplitudes of the respective channels, andthe Q-factor calculation section calculates the Q-factors for each of the channels. 4. The magnetic resonance imaging apparatus ac... | HITACHI, LTD. | G01R033/28 A61B005/055 G01R033/36
US10159757 | B2 | 2018-12-25 | Fluorescent conjugates | 2017-10-20 | The invention provides a conjugate with fluorochrome moiety F coupled to a targeting moiety T. Moiety F is described by formula (I), and the targeting moiety T is characterized in that it has affinity to a tumor marker, such as an antibody or antibody fragment. The conjugate may be used for tumor diagnostics including photodetection of tumor nodules during resection surgery. | 1. A method of detecting tumour cells or tumour tissue in a patient at a resection margin of a tumour that expresses a tumour marker or detecting foci of a tumour that expresses a tumour marker or determining the location of a tumour that expresses a tumour marker, wherein said method comprises the steps of: (a) administering a fluorescent conjugate to the patient by a route selected from topical, inhalation, intravenous injection or perfusion, intraperitoneal injection or perfusion, subcutaneous injection or perfusion, and intramuscular injection or perfusion;(b) commencing thereafter a tumour resection surgical procedure on said patient; and(c) illuminating a tissue at a resection site of the patient undergoing the resection surgery with light having a wavelength of about 660 to 700 nm, and detecting fluorescence, wherein the observance of fluorescence indicates the presence of tumour cells or tumour tissue marked by the fluorescent conjugate; wherein said fluorescent conjugate comprises a fluorochrome moiety F coupled to a targeting moiety T, wherein moiety F has the formula (I):whereinY is independently for each occurrence selected from SO3H, SO3—, and SO3M,wherein M is a monovalent cation;x, z and y are independently selected from an integer of 1 to 8;wherein moiety T binds or associates with a tumour marker, and wherein the tumour marker is a tumour antigen. 2. The method of claim 1, wherein Y is selected from SO3— and SO3Na. 3. The method of claim 2, wherein moiety F has the formula (II): 4. The method of claim 1, wherein moiety T is selected from an antibody, an antibody fragment, and a fusion protein comprising at least one variable region of an antibody; and wherein the antibody is optionally a chimeric monoclonal antibody (mAb). 5. The method of claim 1, wherein the tumour antigen is carcinoembryonic antigen (CEA), and wherein the moiety T is a chimeric monoclonal antibody that binds to one or more epitopes of the CEA antigen, optionally wherein the fluorescent conjugate comprises multiple F moieties coupled to one T moiety, wherein the number of said F moieties is n, and wherein n is an integer selected from 1 to 4. 6. The method of claim 5, wherein moiety F has the formula (II), and wherein the chimeric monoclonal antibody is directed against the GOLD-2 epitope of CEA, comprises heavy chains of the G1m3 allotype and light chains of the km3 allotype, each heavy chain and each light chain comprising at least one mouse IgG1 variable domain and at least one human constant domain. 7. The method of claim 6, wherein the chimeric monoclonal antibody comprises a variable light chain region of SEQ ID NO: 4 and a variable heavy chain of SEQ ID NO: 3. 8. The method of claim 1, wherein step (b) is performed within a period of not more than about 96 hours after step (a) of administration of the fluorescent conjugate to the patient. 9. The method according to claim 1, wherein the patient has a cancer selected from colorectal, gastric, bilia... | SURGIMAB S.A.S. | A61B010/00 A61B005/00 A61B008/00 A61K049/00 A61K039/395 C07K016/30 C07K016/28 G01N033/574
US10134489 | B2 | 2018-11-20 | Medical pad and a wetness reporting system with such a medical pad | 2015-10-06 | A medical pad includes a piece of substrate with a major surface and an electric circuit on the major surface, a sensor connected with the electric circuit for measuring the electrical resistance of the electric circuit, and a wireless data transceiver or a radio frequency identification (RFID) tag electrically connected with the sensor for receiving results of the measuring from the sensor for subsequent transmission. The system carries out real time self-calibration to adaptively monitor the condition of a medical pad even in the face of changing environment and changing material properties. | 1. A wetness reporting pad including: a piece of substrate with a major surface and an electric circuit on said major surface,a sensor connected with said electric circuit for measuring the electrical resistance of said electric circuit, anda data transmitter for receiving results of said measuring from said sensor for wireless transmission,wherein said electric circuit includes a first electrically conductive line with a first terminal and a second electrically conductive line with a second terminal, each said electrically conductive line being in the shape of a comb and interlocking with each other, andwherein at least said first electrically conductive line has a first section and a second section which are of different widths. 2. The wetness reporting pad of claim 1, wherein said first electrically conductive line has a third section with a width different from the width of said first section and the width of said second section. 3. The wetness reporting pad of claim 1, wherein said first electrically conductive line and said second electrically conductive line comprise conductive ink printed on said substrate. 4. The wetness reporting pad of claim 1, wherein said first electrically conductive line and said second electrically conductive line comprise electrically conductive threads sewn onto said substrate. 5. The wetness reporting pad of claim 4, wherein said electrically conductive threads are covered at least in part by yarn. 6. A wetness reporting pad including: a piece of substrate with a major surface and an electric circuit on said major surface,a sensor connected with said electric circuit for measuring the electrical resistance of said electric circuit, anda data transmitter for receiving results of said measuring from said sensor for wireless transmission,wherein said sensor and said data transmitter are comprised in an integrated circuit (IC),further including a third terminal connecting with said second electrically conductive line via a calibration conductive line, allowing electrical resistance of said electric circuit to be measured for calibration purpose. 7. A wetness reporting pad including: a piece of substrate with a major surface and an electric circuit on said major surface,a sensor connected with said electric circuit for measuring the electrical resistance of said electric circuit, anda data transmitter for receiving results of said measuring from said sensor for wireless transmission,wherein said sensor and said data transmitter are comprised in an integrated circuit (IC),wherein said IC is comprised in a sensor module which is releasably engageable with said substrate,wherein said sensor module includes a plurality of waterproof spring-loaded pogo pins which, when said sensor module is engaged with said substrate, electrically connect with said electric circuit on said major surface of said substrate, andwherein said sensor is adapted to measure the electrical resistance of each of said waterproof spring-loade... | Convergence Systems Limited | G06K007/10 G16H040/20 A61G007/05 G06K019/07 G06K019/077 G16H040/63 A61F013/505 A61F013/42 G06F019/00 A61F013/15 A61F013/84 A61G007/057 A61G009/00 A61B005/11 A61B005/00
US10154808 | B2 | 2018-12-18 | Biological fluid separation device and biological fluid separation and testing system | 2014-04-14 | A blood separation device that is adapted to receive a multi-component blood sample is disclosed. After collecting the blood sample, the blood separation device is able to separate a plasma portion from a cellular portion. After separation, the blood separation device is able to transfer the plasma portion of the blood sample to a point-of-care testing device. The blood separation device also provides a closed sampling and transfer system that reduces the exposure of a blood sample and provides fast mixing of a blood sample with a sample stabilizer. The blood separation device is engageable with a blood testing device for closed transfer of a portion of the plasma portion from the blood separation device to the blood testing device. The blood testing device is adapted to receive the plasma portion to analyze the blood sample and obtain test results. | 1. A biological fluid separation device adapted to receive a multi-component blood sample, the biological fluid separation device comprising: a housing having an inlet port, a flow channel, and an outlet port having a valve, the inlet port and the outlet port in fluid communication via the flow channel, wherein the valve comprises a deformable wall member defining an interior space and transitionable between an extended position and a compressed position and a barrier disposed within the interior space of the deformable wall member, the barrier is reversibly transitionable between a closed position and an open position, and the barrier is transitioned from the closed position to the open position as the deformable wall member is transitioned from the extended position to the compressed position;a separation member disposed within the flow channel between the inlet port and the outlet port;a first reservoir defined within the flow channel between the inlet port and the separation member; anda second reservoir defined within the flow channel between the separation member and the outlet port, wherein the separation member is adapted to trap a first portion of the multi-component blood sample within the first reservoir and to allow a second portion of the multi-component blood sample to pass through the separation member and into the second reservoir. 2. The biological fluid separation device of claim 1, wherein the first portion of the multi-component blood sample is a cellular portion, and the second portion of the multi-component blood sample is a plasma portion. 3. The biological fluid separation device of claim 1, wherein the inlet port is adapted to receive the blood sample via connection to a blood collection device. 4. The biological fluid separation device of claim 1, wherein the separation member comprises a tangential flow filter. 5. The biological fluid separation device of claim 4, wherein the tangential flow filter utilizes a cross-flow filtration to separate the first portion from the second portion. 6. The biological fluid separation device of claim 4, further comprising an acoustic focus element disposed within the housing. 7. The biological fluid separation device of claim 1, wherein the outlet port is adapted for connection to a point-of-care testing device for closed transfer of at least a portion of the second portion from the second reservoir to the point-of-care testing device via the outlet port. 8. The biological fluid separation device of claim 1, further comprising a one-way valve disposed within the flow channel. 9. The biological fluid separation device of claim 8, further comprising a pump in fluid communication with the flow channel for advancing the multi-component blood sample received within the flow channel through the one-way valve. 10. A biological fluid separation system for separating a multi-component blood sample, the biological fluid separation and testing system comprising: a biological fluid separa... | Becton, Dickinson and Company | G01N033/49 A61B005/15 A61M001/34 G01N001/28 G01N001/40 G01N001/34 B01L003/00 B04B007/08 A61B005/151 A61B005/157
US10159467 | B2 | 2018-12-25 | Method for seam elimination and reconstruction of coplanar images from intravascular ultrasonic data | 2013-08-02 | Methods, devices, and systems for providing seamless, co-planar intravascular ultrasound (IVUS) images are provided. In some embodiments, the methods include projecting a first A-scan line from a distal frame onto a reconstruction plane that extends perpendicular to an imaging axis, projecting a second A-scan line parallel to the first A-scan line from the proximal frame on the reconstruction plane; and determining a grayscale value of a point on the reconstruction plane by a weighted average of the first A-scan line and the second A-scan line. | 1. A method for generating coplanar intravascular (IVUS) images, the method comprising: obtaining IVUS scan data by an IVUS imaging catheter positioned within a vessel during a pullback of the imaging catheter through the vessel, wherein the IVUS scan data comprises a plurality of A-scan lines arranged in a plurality of helical frames, wherein the pullback extends along a longitudinal axis and has a starting point and an ending point, the ending point being proximal of the starting point;determining a plurality of reconstruction planes along the longitudinal axis between the starting point and the ending point, wherein each of the plurality of reconstruction planes extends perpendicular to the longitudinal axis, and wherein the plurality of helical frames is not perpendicular to the longitudinal axis;determining a plurality of grayscale values coplanar with the plurality of reconstruction planes based on the obtained IVUS scan data, wherein, for a respective reconstruction plane, the determining comprises: projecting first A-scan lines from a helical frame out of the plurality of helical frames distal to the respective reconstruction plane to the respective reconstruction plane;projecting second A-scan lines from a helical frame out of the plurality of helical frames proximal to the respective reconstruction plane to the respective reconstruction plane, wherein the second A-scan lines are parallel to the first A-scan lines; anddetermining the grayscale values of the coplanar IVUS image at the respective reconstruction plane as a weighted average of the first A-scan lines and the second A-scan lines; anddisplaying the plurality of grayscale values coplanar with the plurality of reconstruction planes. 2. The method of claim 1, wherein each of the plurality of helical frames comprises a plurality of A-scan lines radially projected about the longitudinal axis collected at a selected angular time interval and completing a full rotation about the longitudinal axis. 3. The method of claim 2, wherein each of the plurality of A-scan lines comprises a plurality of radial points collected at a selected radial time interval. 4. The method of claim 3, wherein the plurality of helical frames are collected at a selected frame time interval. 5. The method of claim 4, wherein the frame time interval is at least an order of magnitude greater than the angular time interval; and wherein the angular time interval is at least an order of magnitude greater than the radial time interval. 6. The method of claim 1, wherein the frame proximal to the respective reconstruction plane and the frame distal to the respective reconstruction plane are consecutive frames of the IVUS pullback. 7. The method of claim 1, wherein the IVUS pullback is performed at a constant speed. 8. The method of claim 7, wherein a pullback device is utilized to perform the IVUS pullback. 9. The method of claim 1, wherein the IVUS pullback is performed at a non-uniform speed. 10. An intravasc... | VOLCANO CORPORATION | A61B008/00 A61B008/08 A61B006/00 A61B008/12 A61B005/00
US10143401 | B2 | 2018-12-04 | Metabolic analyzer | 2012-06-11 | A method for weight and/or fitness management using a metabolic analyzer that measures metabolic data including oxygen and carbon dioxide. The metabolic analyzer includes integrated collection-detection sensors with for high efficiency and collection, high specificity and simultaneous detection of at least two metabolic signatures, including at least oxygen and carbon dioxide, in breath via a porous membrane with high density of sensing binding sites, where the porous membrane includes sensing materials such that the sensing binding sites are specific to the metabolic signatures, and change colors upon interactions with the metabolic signatures. Weight of the subject is measured using a weight measurement device and a recommendation for food intake and/or physical activity is based on at least the readings of the metabolic analyzer and weight of the subject. | 1. A method for metabolic analysis of a subject comprising: providing a solid support or porous membrane including a plurality of sensing binding sites;selecting an array of sensing materials where each sensing material is capable of reacting with a specific analyte so that when operating together at least two different metabolic signatures can be sensed and wherein each sensing material changes absorbance upon interactions with its specific analyte;affixing the array of sensing materials to the plurality of sensing binding sites;affixing at least one reference area to the plurality of sensing binding sites, where the at least one reference area is insensitive to the analytes to allow corrections and noise removal;illuminating the plurality of sensing binding sites with at least one light source providing incident light;operating at least one light detector for simultaneously collecting and detecting a first plurality of non-fluorescence initiated color change signals from the plurality of sensing binding sites at an absorbance wavelength, wherein the first plurality of non-fluorescence initiated color change signals consists of a first change of light intensity of the incident light transmitted through or reflected from the solid support, collected at the absorbance wavelength, and includes characteristic colors for oxygen, and carbon dioxide, and the at least one reference area;introducing a flow of gases to the plurality of sensing binding sites;operating the at least one light detector for simultaneously collecting and detecting a second plurality of non-fluorescence initiated color change signals from the plurality of sensing binding sites when exposed to the flow of gases, wherein the second plurality of non-fluorescence initiated color change signals consists of a second change of light intensity at the absorbance wavelength transmitted through or reflected from the solid support;comparing the first plurality of non-fluorescence initiated color change signals to the second plurality of non-fluorescence initiated color change signals to generate a plurality of registered non-fluorescence initiated color changes;processing the plurality of registered non-fluorescence initiated color changes to determine the changes in oxygen concentration and carbon dioxide concentration; anddetermining the at least two different metabolic signatures from the changes in oxygen concentration and carbon dioxide concentration. 2. The method of claim 1 further comprising processing the at least two different metabolic signatures for measuring resting energy expenditure (REE), and respiratory quotient (RQ). 3. The method of claim 2 wherein recommendations for diet and exercise goals are produced on changes of REE and RQ. 4. The method of claim 1 further comprising processing the at least two different metabolic signatures to measure ketones, sulfur compounds, ammonia and water. 5. The method of claim 1 further comprising: wherein the act of introducing a flow... | ARIZONA BOARD OF REGENTS ACTING FOR AND ON BEHALF OF ARIZONA STATE UNIVERSITY | A61B005/08 A61B005/083 G06Q050/22
US10145679 | B2 | 2018-12-04 | Three-dimensional shape measuring device and three-dimensional shape measuring method | 2015-12-11 | A three-dimensional shape measuring device is provided that enables an accuracy in measuring a three-dimensional shape of a subject to be improved even when a relationship between a luminance value and a distance deviates from an ideal point light source model in which the luminance value is inversely proportional to the square of the distance. A biometric authentication device includes a coefficient setting unit that sets a coefficient that is an index of a power in a model expression for making a luminance value of a captured image be proportional to an inverse of the power of a distance from a light source to a measurement point of the luminance value according to a prescribed condition, and a three-dimensional shape measuring unit that measures the three-dimensional shape of the subject according to the luminance value of the captured image and the coefficient. | 1. A three-dimensional shape measuring device that measures a three-dimensional shape of a subject included in a captured image, the three-dimensional shape measuring device comprising a processor configured: to calculate, according to a position of the subject in the captured image, a coefficient that depends on a distance in a distance-dependent variable model from a light source to a measurement point of a luminance value according to a prescribed condition;to calculate the luminance value by using the coefficient; andto measure the three-dimensional shape of the subject according to the luminance value of the captured image and the coefficient, whereinin calculating the coefficient, the processor specifies a region of the subject in the captured image, and calculates a mean value of an index that corresponds to each pixel included in the region to be the coefficient. 2. The three-dimensional shape measuring device according to claim 1, wherein the processor configures to estimate a reflectance of the subject according to the luminance value of a reference object that is a plane body for which a stored reflectance is constant and known, and the luminance value of the subject in the captured image, and performing, on the luminance value of the captured image, correction to make the reflectance of the subject almost equal to the reflectance of the reference object according to the estimated reflectance; andto measure the three-dimensional shape of the subject according to the corrected luminance value of the captured image and the coefficient. 3. The three-dimensional shape measuring device according to claim 1, wherein the processor configures to perform, on the luminance value of the captured image, correction to remove influence of peripheral darkening on the luminance value of the captured image; andto measure the three-dimensional shape of the subject according to the corrected luminance value of the captured image and the coefficient. 4. The three-dimensional shape measuring device according to claim 3, wherein the processor configures to perform the correction to remove the influence of the peripheral darkening under the assumption that the index of the power of the distance from the light source to which the peripheral darkening is almost proportional is the coefficient. 5. The three-dimensional shape measuring device according to claim 1, wherein the processor corrects a tilt of the subject in the captured image according to the three-dimensional shape of the subject. 6. A three-dimensional shape measuring method for measuring a three-dimensional shape of a subject included in a captured image, the three-dimensional shape measuring method comprising: calculating, according to a position of the subject in the captured image, a coefficient that depends on a distance in a distance-dependent variable model from a light source to a measurement point of a luminance value according to a prescribed condition;calculating the luminance value... | Fujitsu Limited | G01B011/24 G06T007/00 A61B005/117 G06K009/20 G06K009/00
US10163268 | B2 | 2018-12-25 | Mobile terminal and operating method thereof | 2016-12-20 | A mobile terminal includes: a wireless communication unit; a display; and a controller configured to receive location information from an auxiliary device via the wireless communication unit, wherein the location information includes curvature information of a part of a face of a user that is in contact with the auxiliary device and movement information of the auxiliary device relative to the user; recognize a part of the face based on the location information; and cause the display to display the recognized part of the face in real time. | 1. A mobile terminal comprising: a wireless communication unit;a memory in which a plurality of curvature ranges are stored, wherein each of the plurality of curvature ranges corresponds to a section of a face such that each curvature range corresponding to a specific section of the face is different from other curvature ranges corresponding to other sections of the face;a display; anda controller configured to: receive location information from an auxiliary device via the wireless communication unit, wherein the location information includes curvature information of a part of a face of a user that is in contact with the auxiliary device and movement information of the auxiliary device relative to the user's face, wherein the curvature information includes a rate of variation indicating a degree of curvature of a surface of the face;acquire a curvature range, which includes the rate of variation received from the auxiliary device, from the memory;determine a section of the user's face corresponding to the acquired curvature range;recognize the part of the user's face that is in contact with the auxiliary device based on the determined section; andcause the display to display a simulated face, a care location mark indicated at a first position of the simulated face that corresponds to the recognized part, wherein the care location mark indicates a current location of the auxiliary device on the face of the user. 2. The mobile terminal of claim 1, wherein the controller is further configured to cause the display to display a care progress status on the simulated face in an overlapping manner, the care progress status indicating an area of the face through which the auxiliary device passes. 3. The mobile terminal of claim 2, wherein opacity of the care progress status is displayed differently based on a number of times the auxiliary device passes over a certain area of the face. 4. The mobile terminal of claim 3, wherein the opacity of the care progress status gets darker as the number of times the auxiliary device passes over the certain area increases. 5. The mobile terminal of claim 2, wherein opacity of the care progress status is displayed differently to indicate how much care is required for the face. 6. The mobile terminal of claim 5, wherein the controller is further configured to cause the display to: display an area of the face requiring high-intensity care with light opacity; anddisplay an area of the face requiring low-intensity care with dark opacity. 7. The mobile terminal of claim 2, wherein the controller is further configured to cause the display to display the care progress status distinguishably for different parts of the face when the part of the face, at which the auxiliary device is located, is changed. 8. The mobile terminal of claim 2, wherein the controller is further configured to cause the display to display a care guide line on the simulated face, the care guide line indicating a recommended care method for parts o... | LG ELECTRONICS INC. | G09G005/00 G06T019/00 G06K009/00 G06T011/60 A61B005/00 A61B005/107 G06F019/00 H04W088/06
US10123781 | B2 | 2018-11-13 | Automated segmentation of tri-plane images for real time ultrasonic imaging | 2014-11-04 | An ultrasonic diagnostic imaging system and method enable the automatic acquisition of standard view planes of the heart in real time, such as the AP4, AP3, and AP2 views. A 3D image of the heart is acquired and the processed in conjunction with a geometrical heart model. The heart model is fitted to the heart in its acquired pose to segment the desired image planes from the 3D image data. During successive image acquisition intervals the image planes are tracked through successive image data as multi-plane system to update a display of the multiple images. The successive image acquisitions can be volume image acquisitions or multi-plane acquisitions of just the tracked image planes during each acquisition interval. | 1. An ultrasonic diagnostic imaging system which acquires a plurality of standard view planes of a heart comprising: a matrix array probe configured to acquire a 3D volume image data of the heart;a memory comprising data of a geometrical heart model;a segmentation and tracking processor configured to: automatically register the heart image data and the heart model;determine an initial orientation of the heart model based on the heart image data;generate a fitted heart model by transforming the heart model to fit the heart image data based on the determined initial orientation; andsegment from the heart image data a plurality of predetermined view planes that are determined based on key landmarks in the heart model, wherein an orientation of each of the plurality of predetermined view planes is determined relative to the fitted heart model; andan image display that is responsive to the segmentation and tracking processor and configured to display images of the plurality of view planes,wherein the segmentation and tracking processor is further operable to track acquisition of successive images of the plurality of view planes for updating of the displayed images. 2. The ultrasonic diagnostic imaging system of claim 1, wherein the segmentation and tracking processor is configured to track the plurality of view planes as a multi-plane system. 3. The ultrasonic diagnostic imaging system of claim 2, wherein the plurality of predetermined view planes further comprise three image planes; and wherein the segmentation and tracking processor is configured to track the three image planes as a tri-plane system. 4. The ultrasonic diagnostic imaging system of claim 3, wherein the three image planes further comprise an AP4 view plane, an AP3 view plane, and an AP2 view plane. 5. The ultrasonic diagnostic imaging system of claim 2, wherein the segmentation and tracking processor is configured to track the plurality of view planes by rigid transformation. 6. The ultrasonic diagnostic imaging system of claim 5, wherein the plurality of predetermined view planes further comprise three image planes; and wherein the segmentation and tracking processor is configured to track the three image planes as a tri-plane system. 7. The ultrasonic diagnostic imaging system of claim 1, wherein the segmentation and tracking processor is configured to track the plurality of predetermined view planes through a plurality of successively acquired 3D heart images. 8. The ultrasonic diagnostic imaging system of claim 1, wherein the segmentation and tracking processor is configured to track the plurality of predetermined view planes by controlling a scan direction of successively acquired image planes. 9. The ultrasonic diagnostic imaging system of claim 1, wherein the segmentation and tracking processor is further operable to periodically update registration of heart image data and heart model data. 10. A method for acquiring a plurality of standard view plane of a heart compris... | KONINKLIJKE PHILIPS N.V. | G06K009/00 A61B008/08 A61B008/14 G01S015/89 G01S007/52 G01S015/66 A61B005/145 A61B008/00 G06T007/00 G06T007/20 G06T007/73 G06T007/11 G06T007/149 G06T007/246
US10140735 | B2 | 2018-11-27 | Image reconstruction system and method | 2016-09-14 | A method and system for image reconstruction are provided. A projection image of a projection object may be obtained. A processed projection image may be generated based on the projection image through one or more pre-process operations. A reconstructed image including an artifact may be reconstructed based on the processed projection image. The artifact may be a detector edge artifact, a projection object edge artifact, and a serrated artifact. The detector edge artifact, the projection object edge artifact, and the serrated artifact may be removed from the reconstructed image. | 1. A method used in digital breast tomosynthesis (DBT) for image reconstruction comprising: generating projection data of a projection object using a DBT device including a radiation source and a detector;generating, by a processor, a projection image of the projection object based on the projection data;pre-processing, by the processor, the projection image to generate a processed projection image;reconstructing, by the processor, the processed projection image to generate a reconstructed image including an artifact; andremoving, by the processor, the artifact in the reconstructed image,the pre-processing the projection image including segmenting the projection image to generate a segmented projection image; andthe artifact including a detector edge artifact relating to a detector edge, a projection object edge artifact relating to a projection object edge, and a serrated artifact, and the removing the artifact in the reconstructed image including:removing the detector edge artifact;removing the projection object edge artifact; andremoving the serrated artifact using a projection object template. 2. The method of claim 1, the pre-processing the projection image further including: generating a negative film of the segmented projection image; andcorrecting a geometrical error of the negative film of the segmented projection image. 3. The method of claim 1, the reconstructing the processed projection image to generate the reconstructed image including: filtering the processed projection image to generate a filtered projection image including a highlighted artifact and an X-ray attenuation artifact;correcting the highlighted artifact and the X-ray attenuation artifact in the filtered projection image to generate a first image; andperforming back projection to generate the reconstructed image based on the first image. 4. The method of claim 1, the reconstructed image including a tomographic image, and the removing serrated artifact using a projection object template including: determining a mapping position of the detector edge in the tomographic image;determining the projection object edge in the tomographic image;determining an intersection point corresponding to the projection object edge and the mapping position of the detector edge;determining dislocation information of the intersection point based on the intersection point and the serrated artifact; andremoving the serrated artifact based on the intersection point and the dislocation information of the intersection point. 5. The method of claim 4, the determining a mapping position of the detector edge in the tomographic image including: determining a first geometric position relationship between the radiation source and the detector of the DBT device;determining a second geometric position relationship between the projection image and the tomographic image;determining mapping coordinates of pixels in the projection image based on the first geometric position relationship and the second geo... | SHANGHAI UNITED IMAGING HEALTHCARE CO., LTD. | G06K009/00 A61B006/00 G06T011/00 A61B006/02 G06T007/13 G06T007/174 A61B005/00 A61B005/01 A61B005/026 A61B006/03 A61B008/08 G06K009/46
US10123718 | B2 | 2018-11-13 | Methods, systems, and assemblies for measuring bioelectrical signals of intra-abdominal organs | 2015-10-26 | The present disclosure discuses systems and methods for detecting and recording bioelectric signals, and specifically bioelectrical signals generated by abdominal organs, such as the uterus. The disclosure discusses area electrodes and arrays of area electrodes. The area electrodes are defined in a metal layer and include an inner and outer diameter. The area electrodes are configured to detect electrical signals generated substantially perpendicular to a surface of the area electrode while rejecting electrical signals generated substantially parallel to the surface of the area electrode. | 1. A method for measuring at least one bioelectrical signal, the method comprising: providing a first area electrode comprising: a planar metal layer defining an electrode body having an inner diameter and an outer diameter, the inner diameter defining an opening in the planar metal layer, wherein the electrode body has a surface area between 5 cm2 and 900 cm2 and a width between 0.5 cm and 5 cm; anda connector in electrical communication with the metal layer;coupling the first electrode to an abdomen of a patient; anddetecting a first bioelectrical signal with the first area electrode generated from a muscle-containing intra-abdominal organ in a patient. 2. The method of claim 1, wherein the muscle-containing intra-abdominal organ is a uterus. 3. The method of claim 1, further comprising detecting with the first area electrode an electrical signal generated by at least one of a fetal heart and a maternal heart. 4. The method of claim 1, further comprising: detecting, with a second area electrode, a second bioelectrical signal generated from the muscle-containing intra-abdominal organ in the patient, wherein the first bioelectrical signal is generated by a first contractile unit of the intra-abdominal organ and the second bioelectrical signal is generated by a second contractile unit of the intra-abdominal organ;detecting a synchronization pattern of the first and the second bioelectrical signals; anddetermining a labor status responsive to the synchronization pattern. 5. The method of claim 1, wherein the electrode body has one of a circular shape, a square with rounded corners shape, a hexagonal shape, or a rectangle with rounded corners shape. 6. The method of claim 1, wherein the first area electrode is configured to detect electrical signals originating substantially perpendicular to a surface of the electrode body, and to substantially reject a noise signal. 7. The method of claim 6, wherein the noise signal comprises at least one of electrical signals originating substantially lateral to the surface of the electrode body and environmental electrical noise. 8. The method of claim 1, further comprising determining a direction of an origination of the first bioelectrical signal. 9. The method of claim 1, further comprising referencing the first bioelectrical signal with a second bioelectrical signal from an electrode placed remote to the opening in the planar metal layer. 10. An electrode system comprising: a first area electrode comprising:a planar metal layer defining an electrode body having an inner diameter and an outer diameter, the inner diameter defining an opening in the planar metal layer, wherein the electrode body has a surface area between 5 cm2 and 900 cm2 and a width between 0.5 cm and 5 cm; anda connector in electrical communication with the metal layer. 11. The electrode system of claim 10, wherein the electrode body has one of a circular shape, a square with rounded corners shape, a hexagonal shape, or a rectangle ... | University of Tenessee Research Foundation | A61B005/0492 A61B005/00 A61B005/024 A61B005/0488
US10120203 | B2 | 2018-11-06 | Contact lenses with hybrid power sources | 2016-11-11 | Apparatus, systems and methods of contact lenses with power sources are provided. In some aspects, a contact lens can include a substrate; and a circuit. The circuit can include: one or more sensors disposed on or within the substrate; circuitry disposed on at least a portion of the substrate; one or more photovoltaic cells disposed on at least a portion of the substrate; and a hybrid power component that supplies at least one of two or more different types of power to the circuitry, wherein at least one of the two or more different types of power is radio frequency/inductive power. In various aspects, other types of power can be solar and/or microelectromechanical system power. Additionally, in various aspects, photovoltaic cells can be arrayed in different configurations and/or over a significant portion of a viewing surface of the contact lens. In some aspects, the photovoltaic cells can be transparent. | 1. A contact lens, comprising: a substrate; anda circuit comprising: one or more sensors disposed on or within the substrate;circuitry disposed on or within at least a portion of the substrate;one or more photovoltaic cells disposed on or within at least a portion of the substrate; anda hybrid power component disposed on or within the substrate, wherein the hybrid power component selects at least one of two or more different types of power based on at least an operation of the circuitry or an environment of the contact lens and supplies the selected at least one of two or more different types of power to the circuitry, wherein one of the two or more different types of power is photovoltaic power provided by the one or more photovoltaic cells. 2. The contact lens of claim 1, wherein the one or more sensors sense at least one of pressure, light, acceleration, temperature or strain. 3. The contact lens of claim 1, wherein another one of the two or more different types of power is radio frequency/inductive power. 4. The contact lens of claim 3, wherein the hybrid power component supplies the radio frequency/inductive power and the photovoltaic power intermittently. 5. The contact lens of claim 1, further comprising one or more microelectromechanical systems and wherein another one of the two or more different types of power is electric power provided by the one or more microelectromechanical systems. 6. The contact lens of claim 5, wherein the hybrid power component supplies the photovoltaic power and the electric power from the one or more microelectromechanical systems intermittently. 7. The contact lens of claim 1, further comprising a power storage component that stores power from the one or more photovoltaic cells. 8. The contact lens of claim 7, wherein the power storage component comprises a storage capacitor. 9. The contact lens of claim 7, wherein the power storage component comprises a thin film battery. 10. The contact lens of claim 1, wherein the one or more photovoltaic cells are translucent or transparent. 11. The contact lens of claim 10, wherein the one or more photovoltaic cells are disposed over at least half of a surface of the substrate. 12. The contact lens of claim 1, wherein at least one of the one or more photovoltaic cells or the circuitry is disposed along a perimeter of the substrate. 13. The contact lens of claim 1, wherein the one or more photovoltaic cells comprise a circular array of two or more photovoltaic cells. 14. The contact lens of claim 1, wherein the hybrid power component supplies at least two of the two or more different types of power to the circuitry and alternates between supplying a first one of the at least two of the two or more different types of power and supplying a second one of the at least two of the two or more different types of power. | Verliy Life Sciences LLC | G02C007/04 H01L031/0445 G02C011/00 A61B005/145 A61B005/00
US10117611 | B2 | 2018-11-06 | Biological signal measuring system and biological signal measuring apparatus | 2014-01-22 | A biological signal measuring system includes: a light emitter emitting a first light beam and a second light beam; a light receiver outputting first and second signals in accordance with light intensities of the first and second light beams that have been passed through or reflected from a living tissue of a subject; a first calculating section acquiring a light attenuation of the first light beam based on the first signal and a light attenuation of the second light beam based on the second signal; a second calculating section acquiring a blood-derived light attenuation based on the light attenuation of the first and second light beams; a third calculating section acquiring information relating to a blood oxygen saturation based on a change amount of the blood-derived light attenuation associated with pressurization of the living tissue; and an outputting section outputting the acquired information. | 1. A biological signal measuring system comprising: a light emitter which is configured to emit a first light beam having a first wavelength, and a second light beam having a second wavelength;a light receiver which is configured to output first and second signals respectively in accordance with received light intensities of the first and second light beams that have been passed through or reflected from a living tissue of a subject, wherein the living tissue includes neither arterial blood nor venous blood at a first state and includes at least one of arterial blood and venous blood at a second state;a controller configured to: (i) acquire a first light attenuation of the first light beam based on the first signal at the first state and the first signal at the second state, and a second light attenuation of the second light beam based on the second signal at the first state and the second signal at the second state;(ii) acquire a blood-derived light attenuation based on the first light attenuation and the second light attenuation; and(iii) acquire information relating to a blood oxygen saturation, based on an amount of change of the blood-derived light attenuation; andan outputting device which is configured to output the acquired information,wherein the controller is configured to identify a level of the blood oxygen saturation with respect to a reference value, based on an increase or decrease of the change of the blood-derived light attenuation measured during a time period between the first state and the second state. 2. The biological signal measuring system according to claim 1, wherein when the amount of the change of the blood-derived light attenuation is larger than a predetermined value, the acquisition of the information by the controller is automatically started. 3. The biological signal measuring system according to claim 1, further comprising: a cuff which is adapted to be attachable to the subject so as to pressurize the living tissue,wherein the controller is configured to function as a cuff pressure controlling section which is configured to control an air pressure inside the cuff. 4. The biological signal measuring system according to claim 1, wherein the first light attenuation is calculated based on a ratio of the received light intensity of the first light beam at the first state when the living tissue is pressurized to the received light intensity of the first light beam at the second state, andthe second light attenuation is calculated based on a ratio of the received light intensity of the second light beam at the first state when the living tissue is pressurized to the received light intensity of the second light beam at the second state. 5. A biological signal measuring apparatus comprising: a signal receiver which is configured to receive a first signal corresponding to an intensity of a first light beam that has been passed through or reflected from a living tissue of a subject, and that has a first wavelength, an... | NIHON KOHDEN CORPORATION | A61B005/1455 A61B005/00
US10130270 | B2 | 2018-11-20 | Electronic blood pressure monitor | 2015-12-09 | An electronic blood pressure monitor retrieves a pulsewave signal that is superimposed on a cuff pressure signal and indicates a pulsewave at a measurement site, and acquires a string of pulsewave amplitudes indicated by the pulsewave signal. A first envelope connects the amplitudes created for the acquired string of pulsewave amplitudes. Local maxima and minima in the first envelope are detected. With respect to the strings of amplitudes corresponding respectively to the local maxima and minima, a local-maximum envelope and a local-minimum envelope connecting the amplitudes are created. Two pressure values at points at which portions on the high-pressure-side and low-pressure-side with respect to the maximum peaks of the local-maximum envelope and the local-minimum envelope respectively cross first and second threshold levels are obtained, and the average values of each pair of pressure values are calculated as the systolic blood pressure and the diastolic blood pressure respectively. | 1. An electronic blood pressure monitor configured to measure blood pressure at a measurement site using an oscillometric method, the blood pressure monitor comprising: a central processing unit (CPU) acting as a cuff pressure control unit that can change pressure in a cuff attached to a measurement site;a pressure detection unit comprising a pressure sensor and oscillation circuit, the pressure detection unit configured to detect a cuff pressure signal indicating the pressure in the cuff;a pulsewave amplitude string acquisition unit of the CPU configured to retrieve a pulsewave signal that is superimposed on the cuff pressure signal and indicates a pulsewave at the measurement site, and thereby acquire a string of amplitudes indicated by the pulsewave signal;a first envelope creation unit of the CPU configured to, with respect to the string of amplitudes acquired by the pulsewave amplitude string acquisition unit, create a first envelope connecting the amplitudes;an extremum detection unit of the CPU configured to detect local maxima and local minima in the first envelope;a local-maximum envelope creation unit of the CPU configured to, with respect to a string of amplitudes corresponding to the local maxima in the string of amplitudes acquired by the pulsewave amplitude string acquisition unit, create a local-maximum envelope connecting the amplitudes corresponding to the local maxima;a local-minimum envelope creation unit of the CPU configured to, with respect to a string of amplitudes corresponding to the local minima in the string of amplitudes acquired by the pulsewave amplitude string acquisition unit, create a local-minimum envelope connecting the amplitudes corresponding to the local minima;a threshold level setting unit of the CPU configured to, in order to obtain a systolic blood pressure and a diastolic blood pressure, calculate and set a first threshold level and a second threshold level that are respective percentages determined in advance with respect to a value of a maximum peak of the first envelope;a systolic blood pressure calculation unit of the CPU configured to obtain two pressure values at points at which portions on a high-pressure side with respect to maximum peaks of the local-maximum envelope and the local-minimum envelope cross the first threshold level at different times, and calculate an average value of the two pressure values as systolic blood pressure; anda diastolic blood pressure calculation unit of the CPU configured to obtain two pressure values at points at which portions on a low-pressure side with respect to maximum peaks of the local-maximum envelope and the local-minimum envelope cross the second threshold level at different times, and calculate an average value of the two pressure values as diastolic blood pressure. 2. The electronic blood pressure monitor according to claim 1, comprising a display device configured to display the calculated systolic blood pressure and diastolic blood pressure. 3. The e... | OMRON HEALTHCARE CO., LTD. | A61B005/022 A61B005/00
US10123706 | B2 | 2018-11-13 | Intraoral scanner with dental diagnostics capabilities | 2017-07-27 | Methods and apparatuses for generating a model of a subject's teeth. Described herein are intraoral scanning methods and apparatuses for generating a three-dimensional model of a subject's intraoral region (e.g., teeth) including both surface features and internal features. These methods and apparatuses may be used for identifying and evaluating lesions, caries and cracks in the teeth. Any of these methods and apparatuses may use minimum scattering coefficients and/or segmentation to form a volumetric model of the teeth. | 1. A method for generating a three-dimensional (3D) volumetric model of a subject's teeth using an intraoral scanner, the method comprising: taking surface images of the subject's teeth and forming a 3D surface model of at least a portion of the subject's teeth using the intraoral scanner as the intraoral scanner is moved over the teeth;taking a plurality of images into the teeth using a near-infrared (near-IR) wavelength with the intraoral scanner as the intraoral scanner is moved over the teeth, so that multiple images of a same internal region of the teeth are imaged, wherein taking the plurality of images into the teeth comprises emitting a near-IR light from the intraoral scanner in a first polarization, and detecting, in an image sensor in the intraoral scanner, the near-IR light returning to the intraoral scanner, wherein the near-IR light returning to the intraoral scanner is filtered to remove specular reflection by filtering near-IR light in the first polarization from the near-IR light returning to the intraoral scanner before it reaches the image sensor;constructing grid points for an inner volume of the 3D surface model;determining, for each of the plurality of images into the teeth, a position of the intraoral scanner relative to the subject's teeth using the 3D surface model data; using the position of the intraoral scanner to project the grid points on each of the plurality of images into the teeth;determine a minimum scattering coefficient for the projected grid points from all of the plurality of images into the teeth; andforming the 3D volumetric model of the subject's teeth including internal features using the minimum scattering coefficient for the projected grid points. 2. The method of claim 1, wherein the near-IR light returning to the intraoral scanner is filtered to remove specular reflection by filtering all or nearly all of the near-IR light in the first polarization from the near-IR light returning to the intraoral scanner before it reaches the image sensor. 3. The method of claim 1, wherein forming the 3D surface model comprises determining a 3D surface topology using confocal focusing. 4. The method of claim 1, wherein forming the 3D surface model comprises using structured light triangulation. 5. The method of claim 1, wherein forming the 3D surface model comprises capturing a model of the teeth and gums. 6. The method of claim 1, further comprising capturing a 3D color model of the teeth as the intraoral scanner is moved over the teeth. 7. The method of claim 1, further comprising switching between capturing 3D surface model data and taking the plurality of images into the teeth as the intraoral scanner is moved over the teeth. 8. The method of claim 1, wherein taking the plurality of images comprises using a same sensor on the intraoral scanner to capture the 3D surface model data and the plurality of images into the teeth. 9. The method of claim 1, wherein taking the plurality of images into the teeth co... | Align Technology, Inc. | A61B005/00 A61B001/24 G06T007/73 H04N013/254 H04N013/257 G06T007/55 G06T015/08 H04N013/221 H04N013/246 A61C009/00
US10143420 | B2 | 2018-12-04 | Eating utensil to monitor and regulate dietary intake | 2015-10-15 | Dietary intake regulating devices that can assist a user in measuring his or her dietary intake and optionally his or her physical activity are disclosed. | 1. An electronic device for managing both a user's dietary intake and physical activity, the device comprising: a casing;one or more sensors inside the casing configured t detect health-related activity of the user;at least one processor unit inside the casing configured to execute instructions for analyzing sensory input received from the one or more sensors andone or more extensions, the one or more extensions configured to be each detachably attached to the casing;wherein the health-related activity detected by the one or more sensors comprises eating activity and physical activity;wherein the electronic device operates in a first non-eating mode without an eating utensil extension attached thereto, or a second eating mode wherein an eating utensil extension is attached thereto; such that the electronic device is configured to detect physical activity in the first mode, and to detect eating activity in the second mode, the electronic device further configured to inform the user on the detected eating activity and the physical activity. 2. The device of claim 1, wherein the device is further configured to compute calories consumed based on the eating activity, calories burned based on the physical activity, and a caloric balance based on the calories consumed and burned to provide feedback related to the caloric balance to the user. 3. The device of claim 2, wherein the device further includes a memory for storing information; and wherein the device is further configured to store one or more caloric balance goals and the device is further configured to compare the stored caloric balance with one or more of the caloric balance goals. 4. The device of claim 1, wherein the device is further configured to compute at least one of fat consumed or burned. 5. The device of claim 1, wherein the device is further configured to detect bites of food with at least one of the one or more sensors. 6. The device of claim 1, wherein at least one of the one or more sensors is further configured to detect timing of each bite of food. 7. The device of claim 1, wherein the one or more sensors is further configured to detect eating activity of the user by detecting a vertical location or vertical motion of the device. 8. The device of claim 1, wherein the one or more sensors, includes a pressure sensor. 9. The device of claim 1, wherein the one or more sensors includes a proximity sensor. 10. The device of claim 1, wherein the one or more sensors includes an image sensor. 11. The device of claim 1, wherein the one or more sensors includes a motion sensor. 12. The device of claim 1, wherein the one or more sensors includes an optical or capacitive sensor. 13. The device of claim 1, wherein the one or more sensors includes an infrared sensor. 14. The device of claim 1, wherein the one or more sensors includes a touch sensor. 15. The device of claim 1, wherein the eating utensil extension is shaped like fork, spoon or chopstick. 16. The device of claim 1... | - | A61B005/00 A47G021/02 A61B005/11 A61B019/00
US10136842 | B2 | 2018-11-27 | Footwear apparatus with technique feedback | 2015-11-18 | A footwear apparatus includes a sensor in the footwear apparatus positioned to monitor an activity technique of the user when the footwear apparatus is joined with a foot of the user and a feedback generator is arranged to produce at least one of a haptic communication or an optical communication to the user in response to detecting a pattern in the activity technique. | 1. A footwear apparatus comprising: a sensor in the footwear apparatus positioned to monitor an activity technique of a user when the footwear apparatus is joined with a foot of the user, anda feedback generator arranged to produce a haptic communication to the user in response to detecting a pattern in the activity technique, the haptic communication arranged to cause at least some discomfort to the user, wherein the pattern includes a pronation element. 2. The footwear apparatus of claim 1, wherein the pattern is undesirable for the activity technique. 3. The footwear apparatus of claim 1, wherein the footwear apparatus comprises a shoe. 4. The footwear apparatus of claim 1, wherein the haptic communication is an electric shock. 5. The footwear apparatus of claim 1, wherein the haptic communication includes a mechanical mechanism arranged to come into contact with the foot. 6. The footwear apparatus of claim 1, wherein the feedback generator comprises an actuator capable of moving an impingement head into contact with the foot. 7. The footwear apparatus of claim 6, wherein the impingement head is one of multiple impingement heads. 8. The footwear apparatus of claim 7, wherein the multiple impingement heads are distributed throughout a support member of the footwear apparatus in a heel region of the support member, a toe region of the support member, a mid-foot region of the support member or combinations thereof. 9. The footwear apparatus of claim 6, wherein the impingement head is connected to an impingement body at least partially submerged in a thickness of a support member of the footwear apparatus, the impingement head having a longitudinal axis, the impingement body having a longitudinal axis, the impingement head having a larger lateral dimension than a lateral dimension of the impingement body. 10. The footwear apparatus of claim 9, wherein the impingement head is positioned such that the foot lands on the impingement head when the impingement head is caused to protrude beyond a foot engagement surface of the support member such that the impingement head one or more of pinches, stabs, and pricks the foot of the user. 11. The footwear apparatus of claim 1, wherein the pattern includes a toe striking element. 12. The footwear apparatus of claim 1, wherein the pattern includes a heel striking element. 13. The footwear apparatus of claim 1, wherein the pattern includes a mid-foot striking element. 14. A footwear apparatus, comprising: a sensor in the footwear apparatus positioned in one or more of an inner arch portion and an outer arch portion of the footwear apparatus to monitor pronation of a foot of a user during an activity technique of the user when the footwear apparatus is joined with the foot of the user; anda feedback generator arranged to produce a haptic communication to the user in response to detecting whether the user's foot has an inward or outward rolling motion;wherein the haptic communication includes a mecha... | ICON Health & Fitness, Inc. | A61B005/00 A61B005/11 A43B003/00 A61B005/103
US10130328 | B2 | 2018-11-20 | Method and apparatus for ultrasound image acquisition | 2013-09-04 | Method for ultrasound image acquisition includes defining a fixed frame of reference, with an origin of coordinates within a transmitter of a tracking system; detecting position and orientation of a probe relative to the frame of reference with a probe sensor of the tracking system coupled to the probe; detecting position and orientation of a body relative to the frame of reference with a reference sensor of the tracking system coupled to the body; calculating position and orientation of the probe with respect to the body; acquiring a set of 2D images constituting a 3D by transmitting an ultrasonic beam into the body and receiving echographic signals with the probe; iterating for a predetermined number of 3D image acquisitions; generating a panoramic 3D image by combining the 2D images based on information of position and orientation of the probe relative to the body for each 2D image acquisition. | 1. A method for ultrasound image acquisition, comprising: a) defining a fixed frame of reference, an origin of coordinates being set within a transmitter of a tracking system;b) detecting position and orientation of a probe with respect to said fixed frame of reference with a probe sensor of said tracking system coupled to said probe;c) detecting position and orientation of a body to be imaged with respect to said frame of reference with a reference sensor of said tracking system coupled to said body;d) calculating the position and the orientation of said probe with respect to said body;e) acquiring a set of 2D images constituting a 3D image in Doppler mode by transmitting an ultrasonic beam into said body and receiving ecographic signals from said body by said probe;f) iterating steps b) to e) for a predetermined number of 3D image acquisitions; andg) generating a panoramic 3D image combining the 2D images of the acquired 3D images based on information of the position and the orientation of said probe with respect to said body calculated for each 2D image acquisition,wherein step d) comprises the following steps:h) generating from the detected position and orientation of the probe a rotation matrix RP indicating rotation and translation transforming the fixed frame of reference into a frame of reference of the probe;i) generating from the detected position and orientation of the body a rotation matrix RR indicating rotation and translation transforming the fixed frame of reference into a frame of reference of the body; andj) multiplying the rotation matrix RP with the inverse of the rotation matrix RR in order to obtain a calculated rotation matrix RP′ indicating rotation and translation transforming the frame of reference of the body into the frame of reference of the probe. 2. The method as claimed in claim 1, wherein the body is a head of a patient, said acquisitions being transcranial acquisitions. 3. The method as claimed in claim 1, wherein the step of acquiring a set of 2D images is performed with a 2D probe. 4. The method as claimed in claim 1, wherein said panoramic 3D image is automatically fused with a corresponding volumetric image of a same patient acquired in a different imaging modality. 5. The method as claimed in claim 4, wherein the images are fused using an automatic registration algorithm performing a matching of vessels comprised in the panoramic 3D image with vessels identified by segmentation in the volumetric image acquired in said different imaging modality. | - | A61B008/08 A61B008/00 G01S015/89 G01S007/52 A61B005/055 A61B008/06 G06T007/00
US10127829 | B1 | 2018-11-13 | Method and system for calculating probabilities of causation of specified health conditions by foods | 2016-05-19 | A method includes the steps of receiving data indicative of a selected health condition; identifying one or more trigger substances associated with the selected health condition; identifying one or more foods containing the identified one or more trigger substances, including the concentration of the trigger substance; receiving data indicative of a selection of the one or more identified foods, including the amount of the food consumed within a specified time interval; identifying one or more risk factors associated with the one or more trigger substances contained in the selected one or more foods; receiving data indicative of a selection of the one or more identified risk factors; and calculating a probability of causation of the selected health condition based on the selected foods, weight values associated with the identified trigger factors contained in the selected foods indicative of the relative significance of the substance as a trigger of the selected health condition, and the selected risk factors. | 1. A system for calculating probabilities of causation of specified health conditions, the system comprising one or more processors, one or more computer-readable tangible storage devices, and program instructions stored on at least one of the one or more storage devices for execution by at least one of the one or more processors, the program instructions comprising: first program instructions to receive data indicative of a selected health condition;second program instructions to identify one or more trigger substances associated with the selected health condition;third program instructions to identify one or more foods containing the identified one or more trigger substances, including the concentration of the trigger substance;fourth program instructions to receive data indicative of a selection of the one or more identified foods, including the amount of the food consumed within a specified time interval;fifth program instructions identify one or more risk factors associated with the one or more trigger substances contained in the selected one or more foods, wherein the one or more risk factor increases the probability of the health condition being triggered by the one or more trigger substances;sixth program instructions to receive data indicative of a selection of the one or more identified risk factors; andseventh program instructions to calculate a probability of causation of the selected health condition by the selected foods, based on the concentration of the identified trigger substances in the selected foods, weight values associated with the identified trigger substances contained in the selected foods indicative of the relative correlation between the trigger substance and the occurrence of the selected health condition, and the selected risk factors. 2. The system of claim 1, wherein the program instructions further comprise eighth program instructions for communicating data indicative of a summary report, comprising the selected health condition, the one or more identified foods, the calculated probability of causation of the selected health condition, the identified trigger substances associated with the selected foods, and the identified risk factors to a user computing device. 3. The system of claim 2, wherein the system is configured to calculate probabilities for a plurality of selected health conditions and to communicate a plurality of summary reports to the user computing device. 4. The system of claim 1, wherein the second program instructions identifies trigger substances by cross referencing a trigger substances database with the selected health conditions, wherein the third program instructions identifies foods by cross referencing a foods database with the identified trigger substances, and wherein the fifth program instructions identifies risk factors by cross referencing a risk factors database with the selected health conditions. 5. The system of claim 1, wherein the concentration of the trigger substance compr... | - | A63F009/24 G09B019/00 A61B005/00 G09B005/12
US10126427 | B2 | 2018-11-13 | Estimating local motion of physical exercise | 2014-08-20 | A solution for estimating motion of a user is disclosed. A method comprises: acquiring satellite positioning data received with a satellite positioning receiver attached to a human body and indicating a location of the satellite positioning receiver; extracting, from the satellite positioning data, local motion data representing local motion of the satellite positioning receiver with respect to a reference point and overall motion data representing the motion of the reference point, wherein the reference point is included in a framework of the human body; and determining, from the local motion data, a local motion trajectory of a part of a human body to which the satellite positioning receiver is attached with respect to the reference point. | 1. A method comprising: acquiring, in an apparatus, using a satellite positioning receiver or a communication interface, satellite positioning data received with a satellite positioning receiver attached to a human body and indicating a location of the satellite positioning receiver;extracting, by the apparatus, using a motion data extractor, from the satellite positioning data, local motion data representing local motion of the satellite positioning receiver with respect to a reference point and overall motion data representing the motion of the reference point, wherein the reference point is comprised in a framework of the human body; anddetermining, using a motion analyzer, from the local motion data, a local motion trajectory of a part of a human body to which the satellite positioning receiver is attached, the local motion trajectory being determined with respect to the reference point comprised in the trajectory of the human body, wherein the overall motion data is acquired by averaging the satellite positioning data over an observation interval, and wherein the local motion data is acquired by subtracting the overall motion data from the satellite positioning data. 2. The method of claim 1, wherein the local motion data represents local motion of a limb of the human body. 3. The method of claim 1, further comprising: determining whether or not the local motion data is periodic;upon determining that the local motion data is periodic, splitting the local motion data into a plurality of subsets of local motion data samples, wherein each subset consists of local motion data samples over one period, and wherein different subsets are associated with different periods;averaging local motion data samples of the different subsets, wherein the averaged local motion data samples have the same time index within the period; andacquiring, as a result, averaged local motion data representing averaged periodic motion of the part of the human body. 4. The method of claim 1, further comprising identifying a type of locomotion of the human body from the local motion data. 5. The method of claim 4, further comprising: providing a mapping table mapping each type of locomotion to an averaging window used to acquire the overall motion data from the satellite positioning data;selecting, on the basis of the identified sports type, an averaging window mapped to the identified type of locomotion; andusing the selected averaging window to acquire the overall motion data from the satellite positioning data. 6. The method of claim 1, further comprising determining at least one of step cadence, step length, and step count from the local motion data. 7. The method of claim 1, further comprising using at least one of local motion data and the overall motion data acquired from the satellite positioning data to calibrate at least one motion sensor other than the satellite positioning receiver. 8. The method of claim 7, wherein the at least one motion sensor comprises... | Polar Electro Oy | G01S019/19 A63B024/00 G01S019/49 A61B005/11 G01C025/00 G01C022/00 A61B005/00 A61B005/024 G01S019/00
US10117590 | B2 | 2018-11-06 | Transcutaneous measurement of hemoglobin changes to calculate estimated blood volume change during peritoneal dialysis | 2016-06-22 | An embodiment of the disclosure provides a method for measuring change in blood volume using a transcutaneous measurement system applied to a patient's skin. The method involves placing a sensor in contact with the skin of a patient, where the sensor includes a light emitter and a photodetector. An intensity of light emanating from the light emitter is set and an initial intensity of light received at the photodetector is determined, where the light received at the photodetector has traveled through the patient's tissue. A later determination is then made of the intensity of the light received at the photodetector. A change in the blood volume is determined based on the intensity of the light emanating from the light emitter, the initial intensity of light received at the photodetector and the final intensity of light received at the photodetector. | 1. A method for measuring change in blood volume using a sensor comprising a light emitter and a photodetector in contact with a tissue membrane of a patient, the method comprising: setting an intensity of light emanating from the light emitter and through an optical zone of the tissue;determining an initial intensity of the light received at the photodetector after passing through the optical zone;determining a second intensity of the light received at the photodetector after passing through the optical zone, wherein the second intensity is determined at a predetermined time after the determination of the initial intensity; anddetermining a change in blood volume of the patient based on the intensity of the light emanating from the light emitter, the initial intensity of light received at the photodetector, and the second intensity of light received at the photodetector by determining: a first ratio as a ratio between the initial intensity of light received at the photodetector and the intensity of light emanating from the light emitter,a second ratio as a ratio between the second intensity of light received at the photodetector and the intensity of light emanating from the light emitter, andthat the change in blood volume is proportional to a natural log of the first ratio divided by a natural log of the second ratio. 2. The method according to claim 1, wherein the light emitter is a light emitting diode (LED) and the photodetector is a photodiode. 3. The method according to claim 2, wherein the LED is positioned at a spacing (d) from the photodetector, and wherein d is such that the photodetector is within the optical zone of the LED. 4. The method according to claim 2, wherein the LED emits light at an isosbestic wavelength that is scattered and absorbed by hemoglobin and unaffected by oxygen variation. 5. The method according to claim 2, wherein the setting an intensity of light emanating from the light emitter is: providing an electrical current at a predetermined current level to the LED, orproviding an electrical power a predetermined power level to the LED. 6. The method according to claim 2, wherein the determining an initial intensity of light received at the photodetector comprises: receiving an electrical current from the photodiode, the electrical current being proportional to a light intensity sensed by the photodiode. 7. The method of claim 1 further comprising: sending data containing the change in blood volume to a peripheral device, wherein the peripheral device is configured to send the data through a network connection to a remote server. 8. The method of claim 1, wherein the patient is a dialysis patient and the sensor is placed on the patient's arm or leg. 9. A system for measuring change in blood volume comprising: a sensor comprising at least one emitter and at least one photodetector in contact with a tissue membrane of a patient;a controller, coupled to the sensor; anda power supply coupled to both the sensor an... | Fresenius Medical Care Holdings, Inc. | A61B005/02 A61B005/0295 A61B005/026 A61B005/00 A61M001/28
US10127660 | B2 | 2018-11-13 | Radiomic features on diagnostic magnetic resonance enterography | 2016-11-28 | Methods, apparatus, and other embodiments associated with predicting Crohn's Disease (CD) patient response to immunosuppressive (IS) therapy using radiomic features extracted from diagnostic magnetic resonance enterography (MRE). One example apparatus includes an image acquisition circuit that acquires an MRE image of a region of tissue demonstrating CD pathology, a segmentation circuit that segments a region of interest (ROI) from the diagnostic radiological image, a classification circuit that extracts a set of discriminative features from the ROI and that distinguishes the ROI as a responder or non-responder to IS therapy, and a CD prediction circuit that generates a radiomic enterographic (RET) score based on the diagnostic radiological image or the set of discriminative features. A prognosis or treatment plan may be provided based on the RET score. | 1. A non-transitory computer-readable storage device storing computer executable instructions that when executed by a computer, control the computer to perform a method for predicting a response to immunosuppressive (IS) therapy in a region of tissue, the method comprising: accessing a radiological image of a region of tissue demonstrating Crohn's Disease (CD) pathology;delineating a region of interest (ROI) in the image;generating a corrected ROI by bias field correcting the ROI;extracting a set of features from the corrected ROI;providing the corrected ROI and the set of features to an automated CD classifier;receiving, from the automated CD classifier, a reduced set of features based, at least in part, on the corrected ROI and on the set of features; andcontrolling a computer aided diagnosis (CADx) system to generate a radiomic enterographic treatment (RET) score of the region of tissue based, at least in part, on the reduced set of features, where the RET score represents a probability that the region of tissue responds to IS therapy. 2. The non-transitory computer-readable storage device of claim 1, where accessing the radiological image of the region of tissue comprises accessing a gadolinium contrast magnetic resonance enterography (MRE) image of the region of tissue. 3. The non-transitory computer-readable storage device of claim 2, where the MRE image is acquired using a true fast imaging sequence with steady precession and fat suppression (TRUFIFS), a volumetric interpolated breath-hold examination (VIBE) sequence, or a half-Fourier acquisition single-shot turbo spin-echo (HASTE) sequence. 4. The non-transitory computer-readable storage device of claim 1, where the set of features comprises at least ninety-five pixel-wise features extracted from the corrected ROI. 5. The non-transitory computer-readable storage device of claim 4, where the at least ninety-five pixel wise features include a first order statistical feature, a second order statistical feature, an intensity feature, a Laws texture feature, a local binary pattern, a gradient orientation feature, a Gabor feature, a Haar wavelet, or a Laplace feature. 6. The non-transitory computer-readable storage device of claim 5, where the automated CD classifier generates the reduced set of features using a Wilcoxon rank sum test with 5-fold cross-validation and 100 runs. 7. The non-transitory computer-readable storage device of claim 6, where the RET score is a one dimensional (1D) projection of the reduced set of features. 8. The non-transitory computer-readable storage device of claim 7, where the RET score is computed using a principal component analysis (PCA) of the reduced set of features or spectral embedding (SE) of the reduced set of features. 9. The non-transitory computer-readable storage device of claim 8, where the reduced set of features includes at least ten features, where the at least ten features includes a gradient orientation feature based on a difference entro... | Case Western Reserve University | G06T007/00 G06T007/11 A61B005/00
US10159872 | B2 | 2018-12-25 | Balance training device and balance training method | 2016-09-12 | A balance training device includes an inverted two-wheel vehicle, a posture detection unit that detects a posture of the inverted two-wheel vehicle, a control unit that enables control of the inverted two-wheel vehicle so that the inverted two-wheel vehicle moves according to the posture of the inverted two-wheel vehicle detected by the posture detection unit and control of the inverted two-wheel vehicle so that the inverted two-wheel vehicle is forcibly moved in an arbitrary direction irrespective of the posture of the inverted two-wheel vehicle, and a position determining unit that determines a position of the inverted two-wheel vehicle. When a distance between the obtained position of the inverted two-wheel vehicle and the reference position is greater than or equal to a threshold, the control unit suppresses the control to forcibly move the inverted two-wheel vehicle in a direction from a reference position to the position of the inverted two-wheel vehicle. | 1. A balance training device comprising: an inverted vehicle;a posture detection unit that detects a posture of the inverted vehicle, the posture changing according to a posture of an occupant riding on the inverted vehicle;a control unit that controls the inverted vehicle so that the inverted vehicle moves within a predetermined range according to the posture of the inverted vehicle detected by the posture detection unit and controls the inverted vehicle so that the inverted vehicle is forcibly moved in an arbitrary direction irrespective of the posture of the inverted vehicle; anda position determining unit that determines a position of the inverted vehicle, whereinwhen a distance between the position of the inverted vehicle obtained by the position determining unit and a reference position is greater than or equal to a threshold, the control unit suppresses only the control to forcibly move the inverted vehicle in a direction from the reference position to the position of the inverted vehicle when the control unit controls the inverted vehicle so that the inverted vehicle is forcibly moved in an arbitrary direction irrespective of the posture of the inverted vehicle. 2. The balance training device according to claim 1, wherein the control unit alternately switches between a normal mode in which the control unit controls the inverted vehicle to move within the predetermined range according to the posture of the inverted vehicle detected by the posture detection unit and a challenge mode in which the control unit controls the inverted vehicle to be forcibly moved in an arbitrary direction irrespective of the posture of the inverted vehicle. 3. The balance training device according to claim 2, wherein the control unit calculates a time that is required for the occupant to return the inverted vehicle from a position that is distant from the reference position by a predetermined distance to the reference position, and the control unit reduces the threshold to become smaller as the calculated time becomes longer. 4. The balance training device according to claim 2, wherein the control unit operates at one of a plurality of levels and performs at least one of control to increase the number of times to switch from the normal mode to the challenge mode per unit of time as the level becomes higher and control to increase an amount of movement in the arbitrary direction as the level becomes higher, andthe control unit increases the threshold to be greater as the level becomes higher. 5. An inverted vehicle, comprising: a posture detection unit that detects a posture of the inverted vehicle, the posture changing according to a posture of an occupant riding on the inverted vehicle;a control unit that controls the inverted vehicle so that the inverted vehicle moves within a predetermined range according to the posture of the inverted vehicle detected by the posture detection unit and controls the inverted vehicle so that the inverted vehicle is forcibly... | TOYOTA JIDOSHA KABUSHIKI KAISHA | A63B026/00 B62D061/00 G05D001/08 B62K011/00 A63F013/816 A63F013/65 A63F013/214 A63B069/00 A63B022/16 A63B024/00 B62H007/00 A63B071/06 A61B005/11 A61B005/00
US10126180 | B2 | 2018-11-13 | Apparatuses for non-invasively sensing internal temperature | 2014-09-25 | A transducer for noninvasively determining an internal temperature of a location of interest in a body of a subject may be configured to receive native temperature signals originating from the location of interest without substantially receiving interfering signals. Such a transducer may include one or more shielding features for preventing interference. In addition, such a transducer may include a dielectric cavity configured or positioned to increase the native temperature signals sensed, or received, by the antenna. A transducer may be configured to multiplex signals that are indicative of a temperature of a location of interest within the body of a subject and reference temperature signals. Such a transducer may include a connector that facilitates the communication of a multiplexed signal, such as a connector for a coaxial cable. The connector of a transducer may be configured to swivel relative to an end of a cable that has been coupled thereto. Systems including such a transducer are also disclosed. | 1. A transducer for noninvasively measuring temperature within a body of a subject, comprising: a circuit board including a front side and a back side opposite from the front side, the circuit board defining an antenna for receiving at least one native temperature signal from a location of interest within a body of a subject; wherein the circuit board carries at least a portion of an electrical circuit including the antenna, a capacitor and the thermistor, the capacitor being positioned in series between a receiving aperture and the thermistor, the thermistor being in direct communication with the cable connector; a reference temperature sensor; and a coaxial cable connector for transmitting a multiplexed signal including an intermediate temperature signal from the antenna and a reference temperature signal from the reference temperature sensor, wherein the coaxial cable connector and an end of a cable are configured to swivel relative to one another upon connecting the end of the cable to the cable connector. 2. The transducer of claim 1, wherein the reference temperature sensor comprises a thermistor. | BRAIN TEMP INC. | G01K011/00 A61B005/00 A61B005/05 A61B005/01
US10149621 | B2 | 2018-12-11 | System and method for assessing treatment effects on obstructive sleep apnea | 2014-08-03 | A system and method for assessing treatment effects on obstructive sleep apnea are provided. The apparatus includes a bio-signal measurement unit, a combined index calculation unit, and a treatment response assessment unit. The bio-signal measurement unit measures each of the electrocardiogram and respiratory rhythm of a patient. The combined index calculation unit calculates a combined cardiac and respiratory index by combining the heart rate variability and respiratory rhythm signals measured by the bio-signal measurement unit. The treatment response assessment unit assesses a response of the patient to the treatment of obstructive sleep apnea. | 1. A method of assessing treatment effects on obstructive sleep apnea, the method comprising: (a) measuring each of an electrocardiogram and respiratory rhythm of a patient using a bio-signal measurement unit comprised of an electrocardiogram measurement unit measuring the electrocardiogram and a respiratory rhythm measurement unit which is different from the electrocardiogram measurement unit and measures the respiratory rhythm;(b) obtaining, with a combined index calculation unit comprised of a heart rate variability entropy calculation unit, a respiratory rhythm entropy calculation unit, and a cross-sample entropy calculation unit, a combined cardiac and respiratory index by combining heart rate variability and respiratory rhythm signals, measured at the step (a), the obtaining comprises: (b-1) calculating heart rate variability sample entropy (SampEnRR) using the heart rate variability entropy calculation unit, and calculating respiratory rhythm sample entropy (SampEnrep) using the respiratory rhythm entropy calculation unit; and(b-2) obtaining the combined cardiac and respiratory index (Cross-SampEn) by combining the heart rate variability sample entropy with the respiratory rhythm sample entropy using the cross-sample entropy calculation unit;(c) assessing, with a treatment response assessment unit, a response of the patient to treatment of obstructive sleep apnea by using the combined cardiac and respiratory index,wherein an abnormality in central autonomic regulation is quantified and a response of a patient to continuous positive airway pressure (CPAP) is quantified based on the combined cardiac and respiratory index,wherein the step (c) comprises: assessing the treatment effects on obstructive sleep apnea based on a change in the combined cardiac and respiratory index or a difference of the combined cardiac and respiratory index from that of a normal control; anddetermining that the coordination between heart rate and respiratory rhythm is low if a value of the combined cardiac and respiratory index is higher than an upper limit of a normal range, and determining that the coordination between heart rate and respiratory rhythm is high if the value of the combined cardiac and respiratory index is lower than a lower limit of the normal range,wherein the heart rate variability sample entropy and the respiratory rhythm sample entropy at the step (b) are calculated using density correlation functions Ci,m(r) Ci,(m+1)(r):SampEn⁡(m,r,N)=-In⁡(c(m+1)⁡(r)/cm⁡(r))Ci,m⁡(r)=ni,m⁡(r)N-m+1Ci,(m+1)⁡(r)=ni⁡(m+1)⁡(r)N-m-1wherein for given a time series of x(i)=1, 2, 3, K, N, m and r are input parameters, m is the size of a regeneration vector of a phase, r is a filtering level, ni,m(r) and ni,(m+1)(r) are the numbers of vectors similar to a respective vector, Cm(r) and C(m+1)(r) that are averages of Ci,m(r) and Ci,(m+1)(r) respectively are calculated for i=1, 2, K, N−m. 2. The method of claim 1, wherein the normal range of the combined cardiac and respir... | SEOUL NATIONAL UNIVERSITY BUNDANG HOSPITAL | A61B005/0205 A61B005/00 A61M016/04 A61B005/024 A61B005/08 A61M016/14 A61M016/00
US10159426 | B2 | 2018-12-25 | Apparatus and method for selecting a cycle short pad | 2014-10-21 | An apparatus for selecting a cycle short pad includes a saddle having pressure sensors and a processor which compares data from the pressure sensors to data stored in a database to suggest a preferred cycle short pad. The processor is connected to and, receives data generated by, the pressure sensors and produces a user pressure data set. The database is connected to the processor and includes stored pressure data sets and a cycle short pad associated with each stored pressure data set. The processor compares the user pressure data set to each stored pressure data set to identify a preferred cycle short pad. A method includes receiving pressure data from the pressure sensors in the saddle while the user cycles to produce a user pressure data set and then comparing the user pressure data set to the stored pressure data sets to select a preferred cycle short pad. | 1. An apparatus for selecting a cycle short pad comprising: a saddle with a plurality of pressure sensors adapted to measure pressure applied to the saddle by a user at a plurality of spaced apart points on the saddle;a processor connected to the pressure sensors adapted to receive data generated by the pressure sensors and produce a user pressure data set;a database connected to the processor, the database having a plurality of stored pressure data sets and a cycle short pad associated with each stored pressure data set;the processor being adapted to compare the user pressure data set to each of the stored pressure data sets of the database to determine a corresponding one of the stored pressure data sets;the processor being adapted to identify a preferred cycle short pad associated with the corresponding one of the stored pressure data sets; andthe processor being adapted to direct the user to the preferred cycle short pad associated with the corresponding one of the stored pressure data sets. 2. An apparatus as claimed in claim 1, wherein the saddle comprises a covering sleeve, the pressure sensors being arranged in the covering sleeve. 3. An apparatus as claimed in claim 2, wherein the processor is wirelessly connected to the pressure sensors, preferably by Bluetooth®. 4. An apparatus as claimed in claim 3, wherein the processor employs a best fit algorithm to compare the user pressure data set to each of the stored pressure data sets. 5. An apparatus as claimed in claim 2, wherein the user pressure data set and each of the stored pressure data sets is a map of peak pressure as a function of position on the saddle. 6. An apparatus as claimed in claim 2, wherein the processor employs a best fit algorithm to compare the user pressure data set to each of the stored pressure data sets. 7. An apparatus as claimed in claim 1, wherein the processor is wirelessly connected to the pressure sensors, preferably by Bluetooth®. 8. An apparatus as claimed in claim 7, wherein the user pressure data set and each of the stored pressure data sets is a map of peak pressure as a function of position on the saddle. 9. An apparatus as claimed in claim 7, wherein the processor employs a best fit algorithm to compare the user pressure data set to each of the stored pressure data sets. 10. An apparatus as claimed in claim 1, wherein the user pressure data set and each of the stored pressure data sets is a map of peak pressure as a function of position on the saddle. 11. An apparatus as claimed in claim 10, wherein the best fit algorithm calculates a pressure variation score for each stored pressure data set, the cycle short pad associated with the stored pressure data set having the smallest pressure variation score being the preferred cycle short pad, the pressure variation score for a stored pressure data set being calculated by (i) determining for each point in the stored pressure data set the difference between the stored pressure at that point and the ... | Endura Limited | A61B005/103 A41D001/084 A61B005/00
US10154801 | B2 | 2018-12-18 | Enhanced signal navigation and capture systems and methods | 2017-01-26 | Navigation and tissue capture systems and methods for navigation to and/or capture of selected tissue using the innate electrical activity of the selected tissue and/or other tissue are described. In the context of left atrial appendage closure, the systems and methods can be used to navigate to the left atrial appendage and capture/control the appendage while a closure instrument (suture, clip, ring) is placed over the appendage and tightened down or a closure method (ablation, cryogenic procedures, stapling, etc.) is performed to close the left atrial appendage. The use of innate electrical activity for navigating devices may be used in connection with other tissues and/or areas of the body. | 1. A navigation and tissue capture system comprising: a capture device comprising a first jaw and a second jaw, wherein the first jaw and the second jaw comprise an open configuration in which the first jaw and the second jaw are open and a closed configuration in which the first jaw and the second jaw are closed, wherein an interior surface of the first jaw is located closer to an interior surface of the second jaw when the first jaw and the second jaw are in the closed configuration than when the first jaw and the second jaw are in the open configuration, wherein a primary electrode is attached to one of the first jaw and the second jaw;a capture shaft comprising an elongated body comprising a proximal end and a distal end, wherein the distal end of the capture shaft is attached to the capture device;a primary electrode attached to the capture device;a secondary electrode; andelectrical monitoring apparatus operably connected to the primary electrode and the secondary electrode, wherein the electrical monitoring apparatus is configured to: obtain a primary signal by monitoring cardiac electrical activity using the primary electrode;obtain a secondary signal by monitoring cardiac electrical activity using the secondary electrode; andenhance the primary signal using the secondary signal to assist in determining the location of the capture device. 2. A system according to claim 1 further comprising: a delivery device comprising a proximal end, a distal end, and a delivery lumen comprising an opening proximate the distal end of the delivery device, wherein a longitudinal axis extends between the proximal end and the distal end, wherein the capture device and the capture shaft are sized for movement within the delivery lumen of the delivery device, wherein the capture device comprises a delivery configuration in which a distal end of the capture device is contained within the delivery lumen, wherein the capture device comprises an extended configuration in which the distal end of the capture device extends out of the delivery lumen proximate the distal end of the delivery device, wherein the secondary electrode is attached to the delivery device. 3. A system according to claim 1, wherein the electrical monitoring apparatus is configured to determine the proximity of the capture device to atrial tissue based on the primary signal and the secondary signal. 4. A system according to claim 1, wherein the electrical monitoring apparatus is configured to enhance the primary signal using the secondary signal by: determining a ventricular time period based on the secondary signal; andlimiting monitoring of the primary signal to time periods that fall outside of the ventricular time period. 5. A system according to claim 1, wherein the electrical monitoring apparatus is configured to enhance the primary signal using the secondary signal by: comparing the timing of the primary signal to the timing of the secondary signal; anddetermining what cardiac electr... | MAYO FOUNDATION FOR MEDICAL EDUCATION AND RESEARCH AEGIS MEDICAL INNOVATIONS INC. | H04N007/18 A61B005/06 A61B005/0402 A61B017/12 A61B017/29 A61B005/042 A61B005/00 A61B005/0452 A61B005/0456 A61B017/00 A61B017/30 A61B090/00
US10143379 | B2 | 2018-12-04 | Fluorescence detection device | 2013-02-18 | A fluorescence detection device comprises: a plurality of light sources that apply an excitation light from an outside of a living body toward fluorescent dye previously injected into the living body; and a plurality of detectors that detect fluorescence emitted from the fluorescent dye by the excitation light, and output the detected fluorescence as an electric signal. The plurality of light sources and the plurality of detectors are arranged in at least one line. At least one detector is placed between two light sources, and at least one light source is placed between two detectors. | 1. A fluorescence detection device comprising: a plurality of light sources configured to apply an excitation light from an outside of a living body toward fluorescent dye previously injected into the living body;a plurality of detectors configured to detect fluorescence emitted from the fluorescent dye by the excitation light, and output the detected fluorescence as an electric signal;a band including a surface on which the plurality of light sources and the plurality of detectors are arranged in a longitudinal direction of the band, wherein the surface of the band is adapted to fit around an extremity of the living body and the plurality of light sources and the plurality of detectors are arranged on the band to surround a 360 degree range of the fitted surface; anda plurality of support portions provided on the surface and configured to ensure a predetermined clearance between the surface and skin of a subject,wherein the plurality of support portions is configured to be provided at opposite ends in a width direction of the band and extending in the longitudinal direction of the band, such that the plurality of support portions is disposed along the outside of the band. 2. The fluorescence detection device according to claim 1, wherein the plurality of light sources and the plurality of detectors are alternately arranged. 3. The fluorescence detection device according to claim 1, wherein amplifiers are individually connected to the plurality of detectors, and an electric signal from each amplifier is individually output as a signal from the fluorescence detection device. 4. The fluorescence detection device according to claim 1, wherein amplifiers are individually connected to groups including a predetermined number of the plurality of detectors continuously arranged, and an electric signal from each amplifier is individually output as a signal from the fluorescence detection device. 5. The fluorescence detection device according to claim 1, wherein one amplifier is connected to all the plurality of detectors, and an electric signal from the amplifier is output as a signal from the fluorescence detection device. 6. The fluorescence detection device according to claim 1, wherein the band is adapted to fit around a human arm or leg. | NATIONAL UNIVERSITY CORPORATION HAMAMATSU UNIVERSITY SCHOOL OF MEDICINE HAMAMATSU PHOTONICS K.K. | A61B005/00 G01N021/64
US10140440 | B1 | 2018-11-27 | Systems and methods for securing computing devices that are not in users' physical possessions | 2016-12-13 | The disclosed computer-implemented method for securing computing devices that are not in users' physical possessions may include (i) taking, at a computing device of a user while the user is in physical possession of the computing device, a first measurement of a biological attribute of the user's body, (ii) taking, at the computing device, a second measurement of the same biological attribute, (iii) analyzing, at the computing device, the second measurement relative to the first measurement to determine that the user is no longer in physical possession of the computing device, and (iv) performing, at the computing device in response to determining that the user is no longer in physical possession of the computing device, a security action. Various other methods, systems, and computer-readable media are also disclosed. | 1. A computer-implemented method for securing computing devices that are not in users' physical possessions, at least a portion of the method being performed by a computing device of a user comprising at least one processor, the method comprising: configuring the computing device and an additional computing device of the user to exchange trusted heartbeat messages through the user's body;transmitting, from the additional computing device, a first heartbeat message through the user's body;receiving, at the computing device while the user is in physical possession of the computing device, the first heartbeat message through the user's body;transmitting, from the additional computing device after the first heartbeat message is transmitted, a second heartbeat message through the user's body;attempting, at the computing device, to receive the second heartbeat message through the user's body;failing, at the computing device, to receive the second heartbeat message through the user's body;determining, based at least in part on failing to receive the second heartbeat message through the user's body, that the user is no longer in physical possession of the computing device; andperforming, at the computing device in response to determining that the user is no longer in physical possession of the computing device, a security action. 2. The computer-implemented method of claim 1, wherein performing the security action comprises locking the computing device. 3. The computer-implemented method of claim 1, further comprising: taking, at the computing device while the user is in physical possession of the computing device, a first measurement of a biological attribute of the user's body;taking, at the computing device, a second measurement of the same biological attribute; andanalyzing, at the computing device, the second measurement relative to the first measurement to determine that the user is no longer in physical possession of the computing device. 4. The computer-implemented method of claim 3, wherein: a thief stole the computing device after the first measurement was taken;the second measurement comprises a measurement of the same biological attribute of the thief's body; andanalyzing the second measurement relative to the first measurement to determine that the user is no longer in physical possession of the computing device comprises determining that a difference between the second measurement and the first measurement indicates that the first measurement and the second measurement were taken from different individuals. 5. The computer-implemented method of claim 3, wherein: the second measurement comprises an attempted measurement of the biological attribute of the user's body; andanalyzing the second measurement relative to the first measurement to determine that the user is no longer in physical possession of the computing device comprises determining that a difference between the second measurement and the first measurement indicates that the se... | Symantec Corporation | G06F021/34 G06F021/32 G01N027/02 G01N027/72 G06F021/62 A61B005/024 A61B005/103 A61B005/107 A61B005/16 A61B005/00
US10130292 | B2 | 2018-11-20 | Method for analyzing stress based on multi-measured bio-signals | 2014-03-27 | Disclosed is a method and system for analyzing stress and managing stress by using a mobile electronic apparatus and a data management server. The method includes: generating bio-signal pattern information upon periodically receiving a bio-signal from a bio-signal measuring device connected to each of a plurality of unspecified individuals, and forming reference information for stress analysis based on received answers to each of a plurality of questions for checking a stress level; receiving bio-signal pattern information from a bio-signal measuring device connected to a specified user; and determining a stress level corresponding to the bio-signal pattern information of the specified user based on the reference information. | 1. A method for analyzing stress, the method comprising the steps of: periodically measuring one or more bio-signals of a user;displaying on a display device an interface with a first object and a second object;operating a controller, in a first mode for generating and providing individual reference information, when the first object is selected, wherein the first mode comprises: generating bio-signal pattern information based on the one or more bio-signals;providing a set of questions for checking an unknown stress level, and receiving one or more answers to each of the questions; andforming the individual reference information based on the bio-signal pattern information and the one or more answers at a database (DB) server;operating the controller in a second mode for requesting analysis of the stress level when the second object is selected, wherein the second comprises: transmitting, to a management server, the one or more bio-signals and a request for analyzing the stress level of the user based on the individual reference information, wherein the management server includes the DB server storing a plurality of bio-signal patterns;when the stress level of the user is determined by the DB server, receiving information for the stress level of the user from the management server, wherein the stress level is determined based on a determination of a particular one of the plurality of bio-signal pattern that is most similar to the one or more bio-signal; anddisplaying information related to the stress level of the user, based on the individual reference information. 2. The method of claim 1, wherein displaying the information related to the stress level of the user comprises: displaying the stress level on the display device. 3. The method of claim 2, further comprising: displaying additionally included information enabling reduction of the stress level on the display device. 4. The method of claim 1, wherein the one or more bio-signals include a Heart Rate Variability (HRV), and are measured by a mobile sensor for sensing a heart rate or a heart rate measurement module for converting a signal received as an input from the mobile sensor into data representing an HRV. 5. The method of claim 4, wherein the heart rate measurement module requests measurement of a bio-signal at predetermined cycles. 6. The method of claim 4, wherein the heart rate measurement module is mounted in a mobile terminal. 7. The method of claim 4, wherein the bio-signal pattern information includes a maximum value or a minimum value of a periodically-measured HRV. 8. A mobile terminal for managing stress, the mobile terminal comprising: a communication interface;one or more sensors configured to periodically measure one or more bio-signals of a user;a display device configured to display an interface comprising a first object and a second object;a controller, when the first object is selected, configured to operate in a first mode for generating and providing individual... | Samsung Electronics Co., Ltd. Korea Advanced Institute of Science and Technology (KAIST) | A61B005/00 A61B005/16 A61B005/024
US10143416 | B2 | 2018-12-04 | Quantitation and display of impedance data for estimating gastroenterology tract parameters | 2014-08-01 | A method for characterization of a patient's esophagus may include receiving data measured by an impedance and high resolution manometry catheter in an esophagus in which the data may be representative of a pressure and/or an impedance associated with a swallowing event. The method may also include determining a cross-sectional area of the esophagus based on the received data and a pre-determined amount of a bolus consumed during the swallowing event. Systems and apparatus for characterizing a patient's esophagus may also include measuring data with a high resolution manometry catheter to determine the cross-sectional area, work, and compliance of the esophagus as a function of time during a swallowing event. Averaged data may establish a database of normal values for work done and compliance and allow for comparison of a patient to normal pathology. | 1. A method comprising: measuring, by an impedance and high resolution manometry catheter in an esophagus, data representative of a pressure and/or an impedance associated with a plurality of swallowing events, the impedance and high resolution manometry catheter having a plurality of segments, and the data being measured by one or more electrodes disposed at each of the plurality of segments;determining, based on the data measured by the impedance and high resolution manometry catheter and a predetermined amount of a bolus consumed during each of the plurality of swallowing events, a cross-sectional area of the esophagus;determining, based on the cross-sectional area and a segment pressure from the plurality of swallowing events, an average value for work done by a segment of the esophagus, the segment pressure being exerted by the segment of the esophagus, and the bolus consumed having a same volume for each of the plurality of swallowing events;generating a display of the determined cross-sectional area; andpresenting the generated display, wherein the generated display includes at least a plot of the segment pressure exerted by the segment of the esophagus as a function of location along the segment of the esophagus and as a function of time. 2. The method of claim 1, further comprising: receiving an indication of the predetermined amount of the bolus, wherein the data is representative of the pressure and the impedance associated with the plurality of swallowing events; anddetermining an esophageal impedance. 3. The method of claim 2, wherein the determining of the average value further comprises: generating the plot of the segment pressure versus a cross-sectional area loop for the segment of the esophagus at discrete time points for each of the plurality of swallowing events; anddetermining another area for the segment pressure for each of the plurality of swallowing events versus cross-sectional area loop plotted. 4. The method of claim 1, further comprising: determining a reference average work for two or more patients identified as normal to generate a reference work profile. 5. The method of claim 4, further comprising: comparing the work done by the segment of the esophagus of a patient with a disease with the reference work profile. 6. The method of claim 1, further comprising: determining another average value for segmental compliance of the segment of the esophagus, the determining of the another average value based on the cross-sectional area or esophageal segmental volume, and further based on the segment pressure exerted by the segment of the esophagus. 7. The method of claim 1, further comprising: rendering, as a time-lapse movie, at least one of the cross-sectional area, a cross-sectional diameter, or the segment pressure. 8. The method of claim 1, wherein a plurality of cross-sectional area calculations for a plurality of segments of the esophagus are each based on the predetermined amount of the bolus. 9. The method ... | The Regents of the University of California | A61B008/00 A61B005/103 A61B005/117 A61B005/00 A61B005/053 A61B005/107 A61B005/03 A61B008/12
US10146909 | B2 | 2018-12-04 | Image-based disease diagnostics using a mobile device | 2017-04-06 | A diagnostic system performs disease diagnostic tests using at least an optical property modifying device and a mobile device. A user provides a biological sample from a patient to the optical property modifying device that reacts with a reagent in one or more reaction chambers of the device. The user captures one or more images of the one or more reaction chambers using an optical sensor of the mobile device. The diagnostic system can determine a quality level of the images based on factors such as skew, scale, focusing, shadowing, or white-balancing. Based on an analysis of the captured image, the diagnostic system can determine a test result of a disease diagnostic test for the patient. The diagnostic system may communicate the test result, as well as instructions for the disease diagnostic test, to the user via the mobile device. | 1. A system for determining results for image-based disease diagnostic tests, the system comprising: an optical property modifying device for a nucleic acid-based disease diagnostic test, including a plurality of reaction chambers on a surface of the optical property modifying device, and configured to react a biological sample with an optical property modifying reagent, wherein a reaction within the plurality of reaction chambers modifies an optical property of the optical property modifying reagent;a non-transitory computer readable storage medium having instructions encoded thereon that, when executed by a processor of a mobile device of a user, cause the processor to: receive at least one image of the optical property modifying device captured by an optical sensor of the mobile device;for each image of the at least one image, determine whether the surface of the optical property modifying device is shown in the image based on at least one of a known geometric characteristic and a known color characteristic associated with the surface of the optical property modifying device;select one or more images of the at least one image that are determined to show the surface;determine a test result for the nucleic acid-based disease diagnostic test based at least in part on the one or more images and at least one of the reaction chambers; andprovide the test result for display on an electronic display of the mobile device. 2. The system of claim 1, wherein the non-transitory computer readable storage medium has further instructions that when executed by the processor cause the processor to: receive a geographical location of the mobile device from a GPS processor of the mobile device; andstore the geographical location and a timestamp of the geographical location with the test result. 3. The system of claim 2, wherein determining the test result for the nucleic acid-based disease diagnostic test is further based on at least one of the geographical location and the timestamp. 4. The system of claim 1, wherein the known geometric characteristic includes at least one of: a two-dimensional barcode, a QR code, a border of the optical property modifying device, or an alignment marker. 5. The system of claim 1, wherein the known geometric characteristic includes at least a QR code, and wherein mobile device is further configured to determine a type and an expiration date of the nucleic acid-based disease diagnostic test based on the QR code. 6. The system of claim 1, wherein the non-transitory computer readable storage medium has further instructions that when executed by the processor cause the processor to: for each image of the at least one image, determine spatial data of the image based on the known geometric characteristic or the known color characteristic, the spatial data indicating at least one of a skew, scale, and rotation of the image; andwherein selecting the one or more images of the at least one image is further based on the spatial data. ... | Diassess Inc. | G01N033/50 G16H050/20 G06F019/00 A61B005/00 C12Q001/70 G01N033/569 G06T007/00
US10159409 | B2 | 2018-12-25 | Opthalmoscope device | 2017-07-28 | An ophthalmoscope device includes a support structure, an image capture device, and a display device. The support structure is configured to be worn by a subject. The image capture device is configured to capture images of the eye fundus of the subject. The display device is configured to overlay images in the field of view of the subject. The overlaid images are used to align the pupil/fovea orientation axis with the optical axis of the image capture device. | 1. An eye fundus imaging apparatus, comprising: a display device;an image capture device configured to capture images of an eye fundus of a subject; anda control module programmed to: display an overlay image including a cursor at one of a plurality of locations in a field of view of the subject;determine a pupil orientation;compare the pupil orientation to an optical axis of the image capture device;when the pupil orientation is substantially aligned with the optical axis of the image capture device, capture a fundus image;when the pupil orientation is not substantially aligned with the optical axis of the image capture device, determine a delta vector between the pupil orientation and the optical axis of the image capture device; andbased on the delta vector, reposition the cursor at a repositioned cursor location in the field of view of the subject. 2. The eye fundus imaging apparatus according to claim 1, wherein the delta vector corresponds to a difference in position between a current pupil location and a desired pupil location. 3. The eye fundus imaging apparatus according to claim 2, wherein the desired pupil location is an estimated optimal location for fundus imaging. 4. The eye fundus imaging apparatus according to claim 1, wherein determining the delta vector includes a scaling of the delta vector by a first factor, the first factor correlating an overlay screen distance to a pupil movement distance. 5. The eye fundus imaging apparatus according to claim 1, with the control module being further programmed to: determine a repositioned cursor pupil orientation;compare the repositioned cursor pupil orientation to the optical axis of the image capture device;when the repositioned cursor pupil orientation is substantially aligned with the optical axis of the image capture device, initiate image capture; andwhen the repositioned cursor pupil orientation is not substantially aligned with the optical axis of the image capture device, determine a second delta vector between the repositioned cursor pupil orientation and the optical axis of the image capture device. 6. The eye fundus imaging apparatus according to claim 1, further comprising a support structure configured to be worn by the subject, the display device being coupled to the support structure and the image capture device being coupled to the support structure. 7. The eye fundus imaging apparatus according to claim 6, wherein the display device comprises: a projector configured to project a pattern of light representing the overlay image; anda prism disposed in the field of view of the subject, the prism configured to direct at least a portion of the pattern of light towards the eye fundus. 8. The eye fundus imaging apparatus according to claim 7, wherein the pupil orientation is substantially aligned with the optical axis of the image capture device when an angle formed between the optical axis and a vector formed between a lens of the eye fundus imaging apparatus and the pup... | Welch Allyn, Inc. | A61B003/14 A61B003/10 A61B003/00 A61B003/12 A61B003/15 A61B003/113 A61B005/00
US10146993 | B2 | 2018-12-04 | Non-invasive multimodal biometrical identification system of animals | 2015-05-19 | A non-invasive biometrical identification method and system (100) of animals, comprising: receiving characteristic data of an individual from at least one biometric sensor (102); processing the characteristic data to form biometric data identifying minutiae based skin markings of the individual and biometric data identifying physical characteristics of the individual; evaluating the biometric data identifying minutiae based skin markings of the individual and biometric data identifying physical characteristics of the individual to form biometric characteristic data of the individual; comparing the biometric characteristic findings of the individual to characteristic data of predetermined registered individuals; determining whether the individual is registered; giving the individual a unique identification if the individual is not registered; and registering the unique identification in a data storage (112). | 1. A computer implemented method for non-invasive biometrical identification of animals, comprising: receiving characteristic data of an individual from at least one biometric sensor;processing the characteristic data to form biometric data identifying minutiae based skin markings of the individual and biometric data identifying physical characteristics of the individual;evaluating the biometric data identifying minutiae based skin markings of the individual and biometric data identifying physical characteristics of the individual to form biometric characteristic data of the individual;comparing the biometric characteristic findings of the individual to characteristic data of predetermined registered individuals;determining whether the individual is registered;giving the individual a unique identification if the individual is not registered; andregistering the unique identification in a data storage. 2. The computer implemented method of claim 1, further comprising: linking the unique identification of the individual to a behavior data collecting system from at least one collecting behavior sensor. 3. The computer implemented method of claim 1, wherein the animals are fish, and the physical characteristics of the individual comprise at least one of body shape, eye, snout, mouth, gilds and fin location. 4. The computer implemented method of claim 1, wherein the animals are birds, the identifying minutiae based skin markings of the individual comprise minutiae based feather markings, and the physical characteristics of the individual comprise at least one of body shape, eye, beacon, wing and leg location. 5. The computer implemented method of claim 1, wherein the animals are pigs, and the physical characteristics of the individual comprise at least one of body shape, eye, snout, mouth, ear, leg and tail location. 6. The computer implemented method of claim 1, further comprising at least one of the following steps: processing and discarding images that are not in focus, have visual defects, artifacts, or that are not suitable for further processing;processing and analyzing by looking at numbers of individuals within an specific area or volume;processing and analyzing by looking for un-normal behavior or sick individuals;processing and analyzing by looking for growth rates or volume of individuals increase or decrease;processing and analyzing animal health;processing and analyzing pandemic control;processing and analyzing animal health and using the processed and analyzed data for pandemic control; andprocessing and re-rendering the characteristic data to be able to manually view the data, connected to a unique identification of an individual, and for a person to inspect findings as an image or film. 7. A system for non-invasive biometrical identification of animals, comprising: at least one biometric sensor, wherein the at least one biometric sensor captures characteristic data of an individual;a characteristic data processing engine, wherein ... | ADVANCED APPLIED TECHNOLOGIES LTD. | G06K009/00 A01K029/00 A01K061/90 A01K061/95 A01K045/00 A61B005/1171 A61B005/00
US10159411 | B2 | 2018-12-25 | Detecting irregular physiological responses during exposure to sensitive data | 2018-01-02 | A system that detects an irregular physiological response while being exposed to sensitive data includes: a head-mounted display (HMD), an inward-facing head-mounted thermal camera (CAM), and a computer. The HMD exposes sensitive data to the user who wears the HMD. The CAM takes thermal measurements of a region of interest (THROI) on the user's face while the user is exposed to the sensitive data. And the computer detects, based on certain THROI taken while the user was exposed to certain sensitive data, whether the user experienced the irregular physiological response while being exposed to the certain sensitive data. | 1. A system configured to detect an irregular physiological response while being exposed to sensitive data, comprising: a head-mounted display (HMD) configured to expose sensitive data to a user who wears the HMD;an inward-facing head-mounted thermal camera (CAM) configured to take thermal measurements of a region of interest (THROI) on the user's face while the user is exposed to the sensitive data; wherein CAM is located less than 15 cm from the face; anda computer configured to detect, based on certain THROI taken while the user was exposed to certain sensitive data, whether the user experienced the irregular physiological response while being exposed to the certain sensitive data. 2. The system of claim 1, wherein the certain sensitive data is associated with a first type of sensitive data, and the computer is configured to detect the irregular physiological response when a difference between the certain THROI and a first baseline reaches a first threshold; wherein the first baseline is calculated based on other THROI taken while the user was exposed to sensitive data associated with the first type of sensitive data; and further comprising a second certain sensitive data associated with a second type of sensitive data; and wherein the computer is further configured to detect the irregular physiological response when a difference between second certain THROI and a second baseline reaches a second threshold; wherein the second certain THROI are taken while the user is exposed to the second certain sensitive data, the second baseline is calculated based on other THROI taken while the user was exposed to sensitive data associated with the second type of sensitive data, and the second threshold is different from the first threshold. 3. The system of claim 2, wherein the system is further configured to estimate job burnout based on differences between THROI and their associated baselines; whereby the greater the differences between THROI and their associated baselines, the worse is the job burnout. 4. The system of claim 1, wherein the certain sensitive data is associated with a first type of sensitive data, and the computer is configured to detect the irregular physiological response when the certain THROI reach a first threshold; wherein the first threshold is calculated based on other THROI taken while the user was exposed to sensitive data associated with the first type of sensitive data; and further comprising a second certain sensitive data that is associated with a second type of sensitive data; and wherein the computer is further configured to detect the irregular physiological response when second certain THROI reach a second threshold; wherein the second certain THROI are taken while the user is exposed to the second certain sensitive data, the second threshold is calculated based on other THROI taken while the user was exposed to sensitive data associated with the second type of sensitive data, and the second threshold is different fr... | Facense Ltd. | A61B005/01 A61B005/00 A61B005/16
US10143621 | B2 | 2018-12-04 | CPR chest compression monitor with reference sensor | 2016-10-31 | Methods and devices for chest compression depth measurement for CPR. | 1. A system for monitoring cardiopulmonary resuscitation (CPR) chest compressions of a patient, the system comprising: a first motion sensor configured to be disposed at the chest of the patient and further configured to provide a first motion signal indicative of the CPR chest compressions;a second motion sensor configured to be disposed at the back of the patient and further configured to provide a second motion signal indicative of the CPR chest compressions;a wrap-around structure configured to fit around the chest of the patient and provide active decompression during a CPR chest compression cycle upon administration of the CPR chest compressions by a rescuer; anda control system including at least one processor and memory, communicatively coupled to the first motion sensor and the second motion sensor, and configured to: receive the first motion signal and the second motion signal;determine CPR chest compression parameters for the CPR chest compression cycle based on the first motion signal and the second motion signal; andgenerate an output based on the determined CPR chest compression parameters. 2. The system of claim 1 wherein the determined CPR chest compression parameters correspond to motion of the chest of the patient. 3. The system of claim 2 wherein the second motion sensor is releasably fixed to a portion of the wrap-around structure configured to be under the back of the patient during the CPR chest compressions and further wherein the determined CPR chest compression parameters include motion of the portion of the wrap-around structure configured to be under the back of the patient during the CPR chest compressions. 4. The system of claim 1 wherein the first motion sensor and the second motion sensor are configured to be held against the body of the patient by fingers of the rescuer. 5. The system of claim 1 wherein the control system is disposed within an automatic external defibrillator (AED). 6. The system of claim 5 wherein the AED comprises an input device. 7. The system of claim 1 wherein the determined CPR chest compression parameters comprise one or more of a compression depth, a compression rate, and a release velocity. 8. The system of claim 1 wherein the output comprises prompts for the rescuer based on the determined CPR chest compression parameters. 9. The system of claim 8 further comprising one or more of a display, a speaker, and a vibrating output device wherein the prompts for the rescuer comprise one or more of visual prompts, audio prompts, and haptic prompts. 10. The system of claim 1 further comprising electrocardiogram (ECG) electrodes wherein the control system is further configured to determine if defibrillating shock should be applied to the patient based on a signal from the ECG electrodes. 11. The system of claim 1 wherein the wrap-around structure comprises a flexible structure configured to be disposed on or about at least a portion of the chest of the patient. 12. The system of claim 1 ... | ZOLL Medical Corporation | A61H031/00 A61B005/11 G01P015/02 G01P003/42 A61B005/113 A61N001/39 A61B005/103 A61B005/00
US10130296 | B2 | 2018-11-20 | Apparatus and method for noninvasively measuring bio-analyte and apparatus and method for diagnosing metabolic syndrome | 2015-07-28 | An apparatus for noninvasively measuring a bio-analyte including a metering device configured to obtain at least one of light and electrical information representative of an amount of fibrous protein from skin of a subject; and a processor configured to determine information representative of an amount an analyte present in blood of the subject based on the obtained information representative of an amount of the fibrous protein. | 1. An apparatus for noninvasively measuring a bio-analyte present in a subject, the apparatus comprising: a metering device using spectral characteristics to obtain data comprising information representative of an amount of fibrous protein present in skin of the subject, said spectral characteristic corresponding to wavenumber values in a range of at least one of: 853˜857 cm−1, 934˜938 cm−1, 1447˜1452 cm−1, and 1656˜1660 cm−1; anda processor configured to determine information representative of an amount of an analyte present in blood of the subject based on the obtained information representative of an amount of the fibrous protein, the amount of the analyte being inversely related to the amount of the fibrous protein. 2. The apparatus of claim 1, wherein the metering device is configured to output a measurable characteristic to obtain an amount of collagen in the skin of the subject. 3. The apparatus of claim 2, wherein the metering device is configured to output a measurable characteristic to obtain an amount of type I collagen in the skin of the subject. 4. The apparatus of claim 1, wherein the processor is configured to relate the obtained information representative of the amount of the fibrous protein to the amount of analyte to provide an index of a metabolic syndrome. 5. The apparatus of claim 1, wherein the processor is configured to relate the obtained information representative of the amount of the fibrous protein to an amount of adiponectin. 6. The apparatus of claim 1, wherein the metering device comprises a Raman spectrometer. 7. The apparatus of claim 6, wherein the processor is configured to process data based on a correlation between the fibrous protein and the analyte. 8. The apparatus of claim 1, wherein the metering device comprises a Raman spectrometer configured to obtain the raw data comprising the information representative of an amount of the fibrous protein from the skin of the subject by using the Raman spectrometer. 9. The apparatus of claim 1, wherein the metering device is configured to obtain Raman spectrum data of the skin of the subject and read an intensity value corresponding to at least one wavenumber of a wavenumber range of about 853˜857 cm−1, 934˜938 cm−1, 1447˜1452 cm−1, and 1656˜1660 cm−1 from the Raman spectrum data to obtain the information about the fibrous protein. 10. An apparatus for diagnosing a metabolic syndrome of a subject comprising: a metering device using spectral characteristics to obtain information representative of an amount of a first material present in skin tissue of the subject, said spectral characteristics corresponding to wavenumber values in a range of at least one of: 853˜857 cm−1, 934˜938 cm−1, 1447˜1452 cm−1, and 1656˜1660 cm−1; anda processor configured to determine information regarding an amount of a second material relating to the metabolic syndrome in blood of the subject, based on the information regarding the first material, the amount of the second material bei... | SAMSUNG ELECTRONICS CO., LTD. | A61B005/1455 A61B005/00 A61B005/145
US10143380 | B2 | 2018-12-04 | System and method for improved diffuse luminescent imaging or tomography in scattering media | 2013-07-01 | A method and system for luminescence molecular imaging or tomography of a region of interest in a scattering medium is disclosed. The system comprises a non-linear luminescent marker material arranged in the scattering medium, one or more light sources positioned by at least one light source position for exciting said luminescent marker by excitation light emitted by said one or more light sources into an excitation volume, a detector at a luminescent light detection position detecting luminescence from said luminescent marker due to said excitation light, wherein said excitation light comprises pulsed excitation light. | 1. A method of imaging a region in a scattering medium by diffuse luminescence molecular imaging, the method comprising: providing at least one non-linear luminescent marker in said scattering medium at a marker position in said region;exciting said non-linear luminescent marker by excitation light emitted by one or more light sources into an excitation volume from at least one light source position;detecting luminescence from said luminescent marker due to said excitation light by a detector at a luminescent light detection position, and wherein said excitation light comprises pulsed excitation light; andmatching pulse characteristics of said at least one pulse with energy level transitions conditions of said non-linear luminescent marker to substantially provide for a desired population of energy levels of said non-linear luminescent marker related to emission of upconverted light so that said upconverted light is produced in an efficient manner. 2. The method of claim 1, wherein said pulsed excitation light comprises at least one pulse of light, and said method further comprises: exciting said non-linear luminescent marker with a first pulse; anddetecting luminescence from said luminescent marker due to said excitation light from said first pulse for providing single pulse luminescence molecular imaging from said first pulse. 3. The method of claim 2, further comprising determining a pulse length of said pulsed excitation light to be in the range of about 20-200 ms for said single pulse luminescence molecular imaging. 4. The method of claim 1, further comprising determining a pulse length of said pulsed excitation light to be in the range of about 1-100 ms. 5. The method of claim 1, further comprising varying the power density of said pulsed excitation light as a function of time,determining a quantum yield dependence of the luminescence on said power density, anddetermining a relative depth coordinate of said marker position in said scattering medium based on said quantum yield dependence. 6. The method of claim 5, further comprising determining said relative depth coordinate based on a derivative of said quantum yield dependence. 7. The method of claim 5, further comprising exciting in sequence said non-linear luminescent marker with a first and second pulse having first and second power densities respectively, anddetermining said relative depth coordinate based on a variation in said quantum yield from said first and second pulses. 8. The method of claim 1, further comprising determining a dependence of said detected luminescence on the power of said excitation light for setting a predetermined characteristic of said pulsed excitation light. 9. The method of claim 1, further comprising: providing movement between said light source position and said marker position, andimaging said luminescent marker based on a non-linear dependence of said detected luminescence on the excitation light intensity and said light source position in rela... | Lumito AB | A61B005/00 G01N021/47 G01N021/64
US10129956 | B2 | 2018-11-13 | Presence based illumination and analytics system | 2015-12-17 | Disclosed herein are systems, devices, and methods relating to presence based detection and analytics including detecting a first movement associated with a bed; based on the first movement, sending a first signal to turn on at least one light and sending a second signal indicative of the first movement; detecting a second movement associated with the bed; and based on the second movement, sending a third signal to turn off at least one light and sending a fourth signal indicative of the second movement. | 1. A method comprising: detecting, by a controller, a first movement associated with a bed;based on the first movement, sending, by the controller, a first signal over a first network interface of the controller to turn on at least one wireless communication-enabled light and sending, by the controller, a second signal indicative of the first movement over a second network interface of the controller to a data analytics system;detecting, by the controller, a second movement associated with the bed;based on the second movement, sending, by the controller, a third signal over the first network to turn off the at least one wireless communication-enabled light and sending, by the controller, a fourth signal indicative of the second movement over the second network interface to the data analytics system; anddetermining, by the data analytics system, based on the second signal and the fourth signal, that a person is not on the bed. 2. The method of claim 1, wherein detecting the first movement comprises determining that a person is not on the bed and detecting the second movement comprises determining that the person is on the bed. 3. The method of claim 2, wherein sending the second and fourth signal results in a determination, by the data analytics system, of a duration of time that the person is not on the bed based on the second and fourth signals. 4. The method of claim 1, wherein the second signal is indicative of a person not on the bed and the fourth signal is indicative of the person on the bed. 5. The method of claim 1, wherein the second signal further defines a time associated with the first movement and wherein the fourth signal further defines a time associated with the second movement. 6. The method of claim 1, wherein sending the second signal comprises sending, by the controller and to the data analytics system, the second signal over a network for storage in a database of the data analytics system. 7. The method of claim 1, wherein sending the second signal results in a determination, by the data analytics system, of a frequency of times that a person gets up from the bed and returns back to the bed. 8. A device comprising: a first network interface;a second network interface;a processor; anda memory storing instructions that, when executed, cause the processor to: detect, by a sensor on a bed, a first signal indicative of a first movement associated with the bed;based on the first movement, send a first signal over the first network interface to turn on at least one wireless-communication-enabled light and send a second signal indicative of the first movement to a data analytics system over the second network interface;detect, by the sensor on the bed, a second signal indicative of a second movement associated with the bed;based on the second movement, send a third signal over the first network interface to turn off the at least one wireless communication-enabled light and send a fourth signal indicative of the second movement... | Luna Lights, Inc. | G08B023/00 H05B037/02 A61B005/00 G08B021/22 G06Q050/22 G06Q050/24 G06Q010/06 G16H040/63 G05B015/02 G06F019/00
US10123882 | B2 | 2018-11-13 | Spinal implant system and method | 2015-07-06 | A spinal implant includes an implant body including a first endplate and a second endplate. A plurality of electrodes include at least one electrode disposed with the first endplate and at least one electrode disposed with the second endplate such that the electrodes conduct an electric current to stimulate tissue growth adjacent the implant body. Systems, surgical instruments and methods are disclosed. | 1. A spinal implant comprising: an implant body including a first endplate and a second endplate the first endplate including a vertebral engaging surface defining a first electrode, the second endplate including a vertebral engaging surface defining a second electrode, the first and second electrodes being configured to conduct an electric current to stimulate tissue growth adjacent the implant body, a distance between the vertebral engaging surfaces defining a maximum height of the implant body,wherein the first electrode comprises a titanium coated anode and the second electrode comprises a titanium coated cathode. 2. A spinal implant as recited in claim 1, wherein the implant body defines a cavity and the electrodes are selectively configured with the implant body to generate an electric field adjacent the implant body to selectively stimulate tissue growth adjacent the implant body and within the cavity. 3. A spinal implant as recited in claim 1, wherein the electrodes are selectively configured with the implant body to generate an elliptical electric field adjacent the implant body to selectively stimulate tissue growth adjacent the implant body. 4. A spinal implant as recited in claim 1, wherein the first electrode comprises at least two anodes and the second electrode comprises at least two cathodes, the electrodes being selectively configured with the implant body to generate an electric field adjacent the implant body to selectively stimulate tissue growth adjacent the implant body. 5. A spinal implant as recited in claim 1, wherein the implant body includes at least one diagnostic sensor. 6. A spinal implant as recited in claim 1, wherein the implant body includes at least one diagnostic sensor that detects impedance between the electrodes. 7. A spinal implant as recited in claim 1, wherein the implant body communicates with at least one remote power source. 8. A spinal implant as recited in claim 7, wherein the implant body includes an integrated circuit for communicating with the at least one remote power source. 9. A spinal implant as recited in claim 1, further comprising a substrate including at least one electronic component that is electrically connected to one or more of the first and second electrodes. 10. A spinal implant as recited in claim 1, wherein the implant body is molded with the first and second electrodes. 11. A spinal implant as recited in claim 1, wherein the vertebral engaging surfaces each include a plurality of teeth. 12. A spinal implant as recited in claim 1, further comprising a printed circuit board assembly positioned between the endplates. 13. A spinal implant as recited in claim 12, wherein the printed circuit board assembly comprises a power harvesting integrated circuit that enables the implant body to establish radio communication at a short distance to supply power to charge the printed circuit board assembly. 14. A spinal implant as recited in claim 12, wherein the printed circuit board... | Warsaw Orthopedic, Inc. | A61F002/44 A61N001/08 A61N001/05 A61F002/30 A61B005/07 A61B005/00
US10143377 | B2 | 2018-12-04 | Single channel imaging measurement of dynamic changes in heart or respiration rate | 2012-05-02 | Methods for remotely measuring or monitoring one or more physiological parameters in a subject, such as blood volume pulse, heart rate, respiratory wave, or respiration rate, are provided. The methods include capturing a series of images of the subject, and processing the images to obtain physiological parameters of interest. These methods can be used to analyze single channel signals, including signals obtained from active night vision cameras. As a result, these methods can be used to measure or monitor one or more physiological parameters in both daylight and low-light conditions. Also provided are methods of removing false positives. Systems for remotely measuring or monitoring one or more physiological parameters in a subject, as well as methods of using thereof, are also provided. | 1. A computer-implemented method for measuring one or more physiological parameters in a subject consisting of: capturing a time series of digital single channel images of the subject with a night vision camera;establishing a common region of interest in each of the digital images;processing brightness of a common subset of pixels in each region of interest of each digital image and thereby producing a spatially averaged brightness of the common subset of pixels from each digital image;combining the average brightness obtained from each digital image and thereby constructing a combined signal of average brightness over time showing changes in intensity over time;processing the combined signal of average brightness over time using dynamical embedding and thereby constructing an embedding matrix from a series of delay vectors taken from the combined signal of average brightness over time;processing the dynamical embedding matrix using independent component analysis and thereby identifying self-repeating rhythmicity from the combined signal of average brightness over time; andcalculating the frequency of the self-repeating rhythmicity to identify the one or more physiological parameters of interest, wherein the one or more physiological parameters are selected from the group consisting of heart and respiration rates. 2. The method of claim 1, wherein the physiological parameters are measured simultaneously. 3. The method of claim 1, wherein the region of interest in each of the digital images is an area of the skin of the subject. 4. The method of claim 1, wherein the region of interest in each of the digital images is an area of the chest or abdomen of the subject. 5. The method of claim 1, further comprising detrending the single observed time series over time. 6. The method of claim 1, further comprising normalizing the single observed time series over time. 7. The method of claim 1, each vector comprises a subset of the single observed time series. 8. The method of claim 1, further comprising the step processing the regions of interest into two subsets; performing the method of claim 1 on the two subsets to determine intrinsic oscillatory frequencies or each subset; andthereby determining the intrinsic oscillatory frequency of the first subset matches the intrinsic oscillatory frequency of the second subset, wherein in a mismatch indicates a false positive. | Augusta University Research Institute, Inc. Banna Biomedical Reseach Institute | A61B005/00 A61B005/0205 A61B005/024 A61B005/0255 A61B005/026 G06T007/00
US10143382 | B2 | 2018-12-04 | Photoacoustic apparatus | 2014-09-30 | A photoacoustic apparatus disclosed in the present specification includes: a light source configured to emit light; an acoustic wave transmission unit configured to transmit an acoustic wave to a specific area; a photoacoustic wave reception unit configured to receive a photoacoustic wave generated by a subject due to emission of the light, which is emitted from the light source, to the subject and configured to output a time-series photoacoustic signal; an echo reception unit configured to receive an echo generated due to reflection, in the subject, of the acoustic wave transmitted from the acoustic wave transmission unit and configured to output a time-series echo signal; and a processing unit configured to acquire, based on the time-series photoacoustic signal and the time-series echo signal, optical property information in which information a component corresponding to a reflected wave of the photoacoustic wave generated in the specific area is reduced. | 1. A photoacoustic apparatus comprising: a light irradiating unit configured to irradiate light onto a subject;an acoustic wave transmission unit configured to transmit an acoustic wave to a specific area within the subject;a photoacoustic wave reception unit configured to receive a photoacoustic wave generated by irradiation of the light to an area of the subject including the specific area and configured to output a photoacoustic signal;an echo reception unit configured to receive, at a timing different from that of reception of the photoacoustic wave, an echo generated due to reflection of the acoustic wave transmitted from the acoustic wave transmission unit and configured to output an echo signal; anda processing unit configured to acquire, based on the photoacoustic signal and the echo signal, optical property information in which a component corresponding to a reflected wave of the photoacoustic wave generated in the specific area is reduced. 2. The photoacoustic apparatus according to claim 1, wherein the processing unit acquires a difference signal which represents a difference between the photoacoustic signal and the echo signal and acquires the optical property information by using the difference signal. 3. The photoacoustic apparatus according to claim 2, wherein the processing unit acquires the difference signal after performing weighting, with a weighting coefficient, on at least one of the photoacoustic signal and the echo signal. 4. The photoacoustic apparatus according to claim 3, wherein the processing unit acquires a correlation between the photoacoustic signal and the echo signal and sets the weighting coefficient with which a difference between amplitude of the photoacoustic signal and that of the echo signal, which signals have a high correlation with each other, becomes small. 5. The photoacoustic apparatus according to claim 4, wherein the processing unit acquires the difference signal after performing weighting, with the weighting coefficient, only on the echo signal. 6. The photoacoustic apparatus according to claim 3, wherein the processing unit acquires the difference signal after performing weighting, with the weighting coefficient, only on the echo signal. 7. The photoacoustic apparatus according to claim 1, wherein the processing unit acquires a difference signal after correcting at least one of the photoacoustic signal and the echo signal in such a manner that a difference between reception time of a photoacoustic signal corresponding to a reflected wave generated due to reflection of the photoacoustic wave by a specific reflector and reception time of an echo signal corresponding to an echo generated due to reflection of the transmitted acoustic wave by the specific reflector becomes small. 8. The photoacoustic apparatus according to claim 1, wherein the processing unit acquires a correlation between the photoacoustic signal and the echo signal and acquires a difference signal after correcting at least one ... | Canon Kabushiki Kaisha | A61B005/00 G01N021/17
US10147146 | B2 | 2018-12-04 | Tailoring social elements of virtual environments | 2012-03-14 | Techniques are disclosed for providing a social platform for a user. In one embodiment, activity of the user is monitored in a virtual environment. A profile is generated for the user, based on the monitored activity. A social element of the virtual environment is modified for the user, based on the generated profile. | 1. A computer-implemented method of programmatically tailoring social elements of a virtual environment to users, the computer-implemented method comprising: monitoring activity of a user in the virtual environment, wherein the monitored activity comprises input from the user in response to a stimulus in the virtual environment, wherein the input is provided using an input device for controlling an avatar associated with the user in the virtual environment, wherein the monitored activity is at least one of: (i) anonymized and (ii) aggregated based on a predetermined user privacy setting;generating, based on analyzing the monitored activity, an activity profile, a developmental profile, and a geographical profile, wherein the activity profile identifies: (i) the user; (ii) a first profile type; (iii) an activity genre preferred by the user; (iv) an activity mode preferred by the user; (v) an activity duration preferred by the user; and (vi) a device type preferred by the user, wherein the development profile identifies: (i) the user; (ii) a second profile type; (iii) a development criteria against which to measure the user; and (iv) a level of development of the user and according to the development criteria, wherein the geographical profile identifies: (i) the user; (ii) a third profile type; (iii) a network address associated with the user, wherein the network address comprises an Internet Protocol (IP) address; and (iv) a geographical location of the user, determined based on the network address using a predefined geolocation technique, and wherein the first, second, and third profile types are distinct profile types;evaluating motor abilities of the user based on a quickness and an accuracy of the input during the monitored activity;determining that the user belongs to a subset of a plurality of users of the virtual environment identified as being developmentally young, based on the evaluated motor abilities of the user and irrespective of an actual age of the user, wherein determining that the user belongs to the subset of the plurality of users identified as being developmentally young is based on determining that the user has a developmental disorder;by operation of one or more computer processors and based on the determination that the user belongs to the subset of users identified as being developmentally young, modifying, specifically for the user, a social element between the user and at least one other user of the virtual environment, without receiving, from the user, any request to modify the social element, wherein at least one other user of the plurality of users does not have any social element so modified, and wherein modifying the social element comprises placing the avatar associated with the user in a location in the virtual environment that is within a predefined distance of a plurality of other users who were also determined to belong to the subset of users identified as being developmentally young, wherein modifying the soci... | Disney Enterprises, Inc. | G06F003/048 G06Q050/00 A61B005/11 A61B005/16 A63F013/67 A63F013/798 G06T013/40 G06F011/34 G06F003/0481 H04L029/06 A63F013/212 A63F013/211 G06F011/30
US10130749 | B2 | 2018-11-20 | Medical device for extracorporeal blood treatment comprising plural sensor units | 2013-05-23 | The invention relates to a medical device for extracorporeal blood treatment comprising an extracorporeal blood circulation having at least one tube and at least two sensor units measuring on the tube with different operating principles, wherein portions of the tube are adapted to be coupled to the at least two sensor units for measurement. According to the invention, each sensor unit consists of a sensor-specific component and a sensor-neutral component, wherein the sensor-neutral components of the sensor units are formed to be identical whereas the sensor-specific components are different in response to the operating principle and comprise a respective specific sensor system. Furthermore, for each sensor unit a sensor-neutral component is mounted on a sensor-specific component, wherein when being introduced and fixed in a sensor-neutral component a portion of the tube is adapted to be coupled to the sensor system of the sensor-specific component located there beneath so that the sensor system can carry out a measurement at the tube. | 1. A medical device for extracorporeal blood treatment comprising: a housing; andan extracorporeal blood circulation having: a tube, andat least two sensor units mounted to the housing of the medical device with different operating principles measuring directly on the tube and not on a chamber, wherein: the at least two sensor units are coupled to portions of the tube for measurement, andeach sensor unit comprises a respective sensor-specific component and a respective sensor-neutral component, wherein: each of the respective sensor-specific components includes a base member mounted to the housing of the medical device, and a respective specific sensor system formed to be different dependent on a respective operating principle, andeach of the respective sensor-neutral components includes a housing fully enclosing one of the respective sensor-specific components, wherein each of the sensor-neutral components are identical;each of the respective sensor-neutral components is mounted on and encloses the respective sensor-specific component for each sensor unit such that the respective sensor-specific component is not visible when the sensor unit is mounted on the housing of the medical device, and wherein the respective specific sensor system of the respective sensor-specific component is located beneath a portion of the tube when the tube is fixed within the sensor-neutral component mounted on the respective sensor-specific component, such that the respective specific sensor system carries out a respective measurement at the tube; and whereineach respective sensor-neutral component has a cover, wherein in a closed and locked position the portion of the tube is pressed against the sensor system of the associated respective sensor-specific component and in an open position the portion of the tube is not pressed against the sensor system. 2. The medical device according to claim 1, wherein the respective sensor-neutral and respective sensor-specific components each have differently formed base members and the base members of the respective sensor-neutral components enclose the base members of the respective sensor-specific components located there beneath. 3. The medical device according to claim 2, wherein the base members of the respective sensor-neutral components include a recess configured to receive a portion of the tube at the respective sensor-neutral components so that the portion of the tube is coupled to the respective specific sensor system of each respective sensor-specific component through the recess. 4. The medical device according to claim 3, wherein each respective sensor-specific component includes a tube channel into which the portion of the tube can be inserted. 5. The medical device according to claim 4, wherein the tube channels of at least two respective sensor-specific components are formed differently. 6. The medical device according to claim 4, wherein each respective sensor-neutral component has two channel-type tube ho... | B. BRAUN AVITUM AG | A61M001/36 A61B005/00 A61B005/1455
US10140837 | B2 | 2018-11-27 | Systems, devices and methods for the prevention and treatment of pressure ulcers, bed exits, falls, and other conditions | 2014-11-17 | Methods, systems and devices for monitoring patient orientation, direction, altitude and location to determine the need for turns as well as to detect impending or actual bed exits or falls. A patient-worn sensor communicates with at least one host server through a mesh network of relay antennae to provide data representative of various patient characteristics. The sensor comprises one or more of an accelerometer, a magnetometer and an altimeter, along with optional other sensors. Various user interfaces are provided for managing patient care using the information developed by algorithms processed at the server based on data received from the patient sensors. | 1. A mesh network for patient monitoring comprising: a plurality of wireless nodes including: a patient-worn sensor;a server; anda plurality of relay antennas for receiving signals from the patient-worn sensor and from other relay antennas, one or more of the relay antennas in communication with the server for receiving and processing data from the patient-worn sensor;wherein the patient-worn sensor comprises at least one sensor configured to detect patient orientation data;wherein in response to activation of the patient-worn sensor, the patient-worn sensor is configured to: automatically join the mesh network by communicating with a relay antenna proximate the patient-worn sensor; andautomatically output a human perceptible notification indicating that the patient-worn sensor has joined the mesh network; andwherein the plurality of relay antennas are configured to automatically define communication pathways from the patient-worn sensor to the server via the mesh network by a process wherein: each respective wireless node in the mesh network has at least one neighboring wireless node defined based on a signal strength of communications between the respective wireless node and one or more other wireless nodes;each pair of neighboring wireless nodes are separated by a logical communication distance of one hop;each respective wireless node is configured to communicate with its respective neighboring wireless node or nodes to determine a total logical distance, based on a number of hops, between the respective wireless node and the server along at least one potential communication pathway, wherein a total logical distance of one hop is defined between the server and each wireless node that neighbors the server, a total logical distance of two hops is defined between the server and each wireless node that neighbors a wireless node that neighbors the server, and so on; andthe plurality of wireless node are configured to collectively select, from the potential communication pathways, at least one communication pathway between each respective wireless node and the server based at least on the total logical distance of each respective potential communication pathway. 2. A method for evaluating a bed exit by a person using a wearable sensor device comprising at least one magnetometer and an at least one accelerometer, the method comprising the steps of: affixing to the person the wearable sensor device comprising the at least one magnetometer and the at least one accelerometer;collecting, by the at least one magnetometer of the wearable sensor device, direction data indicating a direction of the person;collecting, by the at least one accelerometer of the wearable sensor device, acceleration data indicating at least an orientation of the person;receiving, at a processor, from the at least one magnetometer and the at least one accelerometer of the wearable sensor device, the direction data and the acceleration data indicating the direction and orientation ... | LEAF HEALTHCARE, INC. | G08B021/22 G08B021/04 A61G007/057 A61B005/024 A61B005/11 G06F019/00 G16H050/20 A61B005/00 A61B007/00 A61B005/01 A61B005/026 A61B005/113 A61B005/1455
US10159521 | B2 | 2018-12-25 | Diagnostic guidewire for cryoablation sensing and pressure monitoring | 2016-01-22 | A method and system for performing pulmonary vein isolation, mapping, and assessing pulmonary vein occlusion using a single device. The device may generally include an ablation element, such as a cryoballoon, and a sensing component slidably disposed within a lumen of the device and bearing one or more mapping electrodes and one or more pressure sensors. The method may generally include mapping cardiac electrical signals within a heart and/or pulmonary vein, positioning a distal portion of the sensing component within a pulmonary vein, advancing the ablation element until it is in contact with the pulmonary vein ostium, recording blood pressure measurements within the pulmonary vein with the one or more pressure sensors to assess pulmonary vein occlusion, and activating the treatment element when the pulmonary vein is completely occluded. The sensing component may have a straight or hooped configuration, or a configuration therebetween. | 1. A system for ablating cardiac tissue, the system comprising: a medical device including: an elongate body defining a distal portion, a proximal portion, and a lumen therebetween;an expandable treatment element coupled to the distal portion of the elongate body; anda sensing component defining a proximal portion and a distal portion, the sensing component being slidably disposed within the elongate body lumen and having one or more mapping elements and a pressure sensor disposed on the distal portion; anda processor in communication with the expandable treatment element and the sensing component, the pressure sensor transmitting a first blood pressure from within a pulmonary vein and a second blood pressure measurement from within the pulmonary vein to the processor, the processor being programmed to compare the first and second blood pressure measurements and assess the position of the medical device based on the comparison of only the first and second blood pressure measurements. 2. The system of claim 1, wherein the expandable treatment element is a cryoballoon. 3. The system of claim 2, wherein the distal portion of the sensing component defines a distal tip, the pressure sensor being disposed on at least one of the distal tip and the distal portion proximal the one or more mapping elements. 4. The system of claim 2, wherein the pressure sensor measures blood pressure and is located distal of the cryoballoon when the medical device is in use. 5. The system of claim 4, wherein the sensing component defines a central lumen, the medical device further including a push rod slidably disposed within the central lumen of the sensing component, the push rod defining a proximal portion and a distal portion. 6. The system of claim 5 wherein the distal portion of the sensing component is transitionable between a first configuration and a second configuration using a steering mechanism coupled to the proximal portion of the push rod. 7. The system of claim 6, wherein positioning the steering mechanism in a first position causes the distal portion of the sensing component to be in a first configuration and positioning the steering mechanism in a second position causes the distal portion of the sensing component to be in a second configuration, the first configuration being a hooped configuration and the second configuration being a straight configuration. 8. The system of claim 7, wherein the distal portion defines a distal tip having a J-shape, the pressure sensor being disposed on the distal tip and oriented toward the cryoballoon. 9. A system for ablating cardiac tissue, the system comprising: a medical device including: an elongate body defining a distal portion, a proximal portion, and a lumen therebetween;an expandable treatment element coupled to the distal portion of the elongate body; anda sensing component defining a proximal portion and a distal portion, the sensing component being slidably disposed within the elongate body lumen and ... | Medtronic CryoCath LP | A61B005/0215 A61B018/02 A61B018/14 A61B017/00 A61B018/00 A61B090/00 A61B005/00 A61B005/042
US10117592 | B2 | 2018-11-06 | Mobile three-lead cardiac monitoring device and method for automated diagnostics | 2017-06-23 | Methods and apparatuses, including devices and systems, for remote and detection and/or diagnosis of acute myocardial infarction (AMI). In particular, described herein are handheld devices having an electrode configuration capable of recording three orthogonal ECG lead signals in an orientation-specific manner, and transmitting these signals to a processor. The processor may be remote or local, and it may automatically or semi-automatically detect AMI, atrial fibrillation or other heart disorders based on the analyses of the deviation of the recorded 3 cardiac signals with respect to previously stored baseline recordings. | 1. A mobile, hand-held apparatus for automated cardiac electrical signal analysis, the apparatus comprising: a housing having a back, a first side, and a front, configured to be held by a patient's hand against the patient's chest;a first electrode and a second electrode integrated on the back of the housing configured to measure bioelectric signals from the patient's chest, wherein the first and second electrodes are positioned a distance of at least 5 cm apart;a third electrode on the housing configured to measure bioelectric signals from the patient's right hand;a fourth electrode on the housing configured to measure bioelectric signals from the patient's left hand;a resistive network forming a central point in a sagittal plane through the patient's chest passing between the third and fourth electrodes when the housing is held against the patient's chest, wherein three orthogonal cardiac leads are formed from said electrodes and the central point; anda processor within the housing configured to process the three orthogonal cardiac leads derived from the first, second, third and fourth electrodes. 2. The apparatus of claim 1, further comprising a communication circuit within the housing configured to transmit the processed three orthogonal cardiac leads to a remote processor. 3. The apparatus of claim 1, further comprising a marker on the housing indicating the orientation of the housing. 4. The apparatus of claim 1, further comprising an LED marker on the housing indicating the orientation of the housing. 5. The apparatus of claim 1, wherein the third and fourth electrodes are disposed on two opposed sides with respect to a longitudinal plane of symmetry of the housing, said plane of symmetry being substantially perpendicular to the back of the housing. 6. The apparatus of claim 1, further comprising a ground electrode on the housing for contacting one of the patient's hands disposed on either the first side or front of the housing. 7. The apparatus of claim 1, wherein either the third or fourth electrode is band-shaped and disposed along the first side of the housing. 8. The apparatus of claim 1, wherein the housing comprises a housing of a mobile phone, whereby the third or fourth electrodes are configured as conductive transparent areas on a touch screen of the mobile phone. 9. The apparatus of claim 1, wherein the housing is incorporated in a mobile phone housing. 10. The apparatus of claim 1, wherein the housing is an extension structure of a mobile phone, the housing communicating with the mobile phone using an electrical connector or wireless communication. 11. The apparatus of claim 1, wherein the housing forms one or more of a mobile phone protective case and a back of a mobile phone. 12. The apparatus of claim 1, further comprising an adhesive patch configured to secure the housing to the user's chest so that the first and second electrodes contact the user's chest. 13. The apparatus of claim 1, wherein the housing forms ... | HeartBeam, Inc. | A61B005/0404 A61B005/04 A61B005/00 A61B005/046 G06F019/00 A61B005/0408 G16H040/63 G16H050/20
US10149698 | B2 | 2018-12-11 | Interventional catheter assemblies, control systems and operating methods | 2015-02-10 | An interventional catheter assembly has an operating head and catheter system that are inserted and navigated within a patient's body while an operator controls the system externally of the operating head. An operating head is positioned at or near a distal end of the catheter system and coupled to a drive shaft and drive system for rotation. A guidewire brake control system interrupt prevents the drive system from being actuated when the guidewire brake is in a released position, and a selectable guidewire brake interrupt override control permits an operator to translate and/or rotate the drive shaft and operating head while the guidewire is simultaneously moved. This allows withdrawal of the guide wire and the operating head from the target site while rotating the operating head. | 1. A catheter device comprising: a housing providing a sealing site, the housing including an infusion port and an aspiration port;a catheter shaft extending distally from the housing;a rotatable drive shaft extending through the catheter and into the housing, the drive shaft including an outer surface;a liner surrounding the drive shaft and positioned within the housing; anda liquid flood space located between the liner and the outer surface of the drive shaft, wherein the liquid flood space extends between the infusion port and the aspiration port;wherein the infusion port is designed to supply liquid to the liquid flood space;wherein infusing liquid into the liquid flood space creates a liquid seal between the infusion port and the aspiration port. 2. The catheter device of claim 1, wherein liquid in the liquid flood space creates a liquid seal around the drive shaft to prevent ingress of air into the catheter shaft. 3. The catheter device of claim 1, wherein the liquid flood space includes a clearance area between the liner and the drive shaft of about 0.002 inch to about 0.003 inch. 4. The catheter device of claim 1, wherein the catheter shaft includes an aspiration lumen in communication with the aspiration port of the housing. 5. The medical device of claim 4, wherein liquid passes between the drive shaft and the liner to the aspiration site. | BOSTON SCIENTIFIC LIMITED | A61B017/32 A61B017/3207 A61B005/06 A61B005/00 A61M039/06 A61M025/01 A61M001/00 A61B008/12 A61B008/00 A61B017/34 A61B017/00 A61B017/22 A61B017/29
US10158919 | B1 | 2018-12-18 | Systems and methods for dynamically enabling and disabling a biometric device | 2017-12-21 | Systems and methods are described to address deficiencies in conventional biometric devices by dynamically enabling and disabling a biometric device based on the content the user is viewing. The media guidance application may utilize a device enablement rule, which has content criteria. If the content criteria is satisfied, the media guidance application may enable or disable a biometric device in accordance with the device enablement rule. | 1. A method for dynamically enabling and disabling a biometric device, the method comprising: determining that a user is accessing content on user equipment;determining a type of content being accessed by the user equipment;selecting, from a plurality of device enablement rules, a device enablement rule that corresponds to the type of content being accessed;determining content criteria specified by the device enablement rule;retrieving metadata associated with the content being accessed on the user equipment that matches the content criteria;comparing the retrieved metadata to a condition specified by the device enablement rule to determine whether the content being accessed on the user equipment satisfies the device enablement rule;in response to determining that the content being accessed satisfies the device enablement rule: identifying a biometric device of the user associated with the device enablement rule; andtemporarily activating the identified biometric device while the content being accessed continues to satisfy the device enablement rule; andmeasuring a biometric response of the user to the content being accessed while the biometric device is activated; andgenerating a content recommendation based on the measured biometric response. 2. The method of claim 1, wherein a first device enablement rule of the plurality of device enablement rules corresponds to content of a first genre and a second device enablement rule of the plurality of device enablement rules corresponds to content of a second genre. 3. The method of claim 1, wherein the content criteria comprises a level of popularity, and wherein retrieving the metadata comprises: searching a social network based on an identifier of the content to identify a plurality of communications associated with the content;identifying a number of the communications that were received by the social network within a threshold period of time of a progress position of the content;determining whether the number of the communications exceeds a threshold value; andin response to determining the number of the communications exceeds a threshold value, detecting that a portion of the content corresponding to the progress position of the content is popular. 4. The method of claim 3 further comprising: storing a start time and an end time of the portion of the content; andwherein comparing the retrieved metadata comprises detecting that a current progression point of the content being accessed corresponds to the start time; andwherein the biometric device is temporarily activated while the current progression point is between the start time and the end time. 5. The method of claim 1, wherein identifying the biometric device comprises: retrieving from the device enablement rule a set of biometric devices specified in the device enablement rule;retrieving a list of biometric devices associated with the user;comparing the list of biometric devices associated with the user with the set of biometric devices... | Rovi Guides, Inc. | G06F003/00 G06F013/00 H04N005/445 H04N021/475 G16H040/40 A61B005/00 H04L029/06
US10126830 | B2 | 2018-11-13 | User identification via motion and heartbeat waveform data | 2017-11-14 | The disclosure relates to methods, devices, and systems to identify a user of a wearable fitness monitor using data obtained using the wearable fitness monitor. Data obtained from motion sensors of the wearable fitness monitor and data obtained from heartbeat waveform sensors of the wearable fitness monitor may be used to identify the user. | 1. A method, implemented on a wearable fitness monitor comprising one or more motion sensors and one or more processors, the method comprising: (a) obtaining motion data of a wearer from the one or more motion sensors when the wearable fitness monitor is worn by the wearer, wherein the wearable fitness monitor is configured to be worn by a person;(b) obtaining, by the one or more processors, a motion signature using the motion data of the wearer, wherein the motion signature characterizes a body movement;(c) obtaining, by the one or more processors, a test feature vector from the motion signature;(d) applying, by the one or more processors, a machine learning classifier to the test feature vector, wherein the machine learning classifier was trained using motion data reflecting motions of one or more non-humans or one or more humans,the machine learning classifier is configured to receive feature vectors as inputs and provide classifications of the feature vectors as outputs, andthe classifications indicate whether the feature vectors are obtained from non-humans;(e) obtaining, using the machine learning classifier and by the one or more processors, a classification indicating whether the test feature vector is obtained from a non-human;(f) determining, based on the classification obtained in (e) and by the one or more processors, the motion signature corresponds to an invalid motion feature, the invalid motion feature characterizing motion likely to be performed by a non-human; and(g) preventing, based on the determination in (f) and by the one or more processors, the wearable fitness monitor from allowing a transaction. 2. The method of claim 1, wherein the transaction comprises accessing a secure item or providing an award for meeting an activity threshold to a user associated with the wearable fitness monitor. 3. The method of claim 1, further comprising, responsive to determining that the motion signature corresponds to the invalid motion feature, requiring the wearer to authenticate himself or herself. 4. The method of claim 3, wherein requiring the wearer to authenticate comprises requiring the wearer to input a passcode, a fingerprint, an iris image, an ECG, a facial image, a vocal message, or any combination thereof. 5. The method of claim 1, wherein determining the motion signature corresponds to an invalid motion feature in (e) comprises: obtaining an additional signature using data from one or more additional sensors, and determining that the motion signature, the additional signature, or a combination thereof is inconsistent with at least one human activity. 6. The method of claim 1, wherein the invalid motion feature is a periodic motion having a cycle-to-cycle consistency greater than a threshold. 7. The method of claim 1, wherein the motion signature characterizes a cycle of periodic movement of a person wearing the wearable fitness monitor. 8. The method of claim 7, wherein the periodic movement is selected from the group c... | Fitbit, Inc. | G06F003/01 G06K009/00 G06F019/00 G06F001/16 G01S019/19 G06Q050/00 G01S019/00 A61B005/11 A61B005/00 G01C022/00 A61B005/0402 G09B005/02 A63B024/00 A61B005/024 G06F021/32 G01P013/00 G01P001/02 A61B005/117 A63B069/36 A61B005/103 A61B005/0404 A61B005/1172
US10159440 | B2 | 2018-12-25 | Physiological monitoring garments | 2015-03-10 | Described herein are apparatuses (e.g., garments, including but not limited to shirts, pants, and the like) for detecting and monitoring physiological parameters, such as respiration, cardiac parameters, and the like. | 1. A garment adapted to monitor a regional respiration of a wearer, the garment comprising: a garment body comprising a compression fabric, wherein the garment body is configured as a compression garment;a plurality of respiratory sensors arranged on different regions of the garment body, wherein each respiratory sensor comprises an elastic ribbon formed of fabric impregnated with a conductive ink, an electrical connector at each end of the elastic ribbon, and a cover comprising a piece of compression fabric; anda sensor module interface located on the garment body, wherein each respiratory sensor connects to the sensor module interface, further wherein the sensor module interface is configured to connect with a sensor manager unit to detect changes in electrical resistance respiratory sensors. 2. The garment of claim 1 wherein the plurality of respiratory sensors comprises six or more respiratory sensors. 3. The garment of claim 1, wherein the plurality of respiratory sensors comprises separately arranged in anterior or posterior, upper or lower, right or left regions of the garment body. 4. The garment of claim 1 configured as a shirt. 5. The garment of claim 1, wherein the respiratory sensors are connected to the sensor module interface via a stitched zig-zag connector formed on a separate piece of compression fabric attached to the garment body. 6. The garment of claim 1, further wherein the respiratory sensors are enclosed in the cover of compression fabric and attached to a surface of the garment body. 7. The garment of claim 1, wherein the respiratory sensors are configured vary the resistance through the sensor as the subject breathes. 8. The garment of claim 1, further comprising a reference line to which each of the respiratory sensors of the plurality of respiratory sensors connects at an end of the respiratory sensor. 9. The garment of claim 1, further comprising at least one ECG electrode on an inner surface of the garment body. 10. The garment of claim 1, further comprising an ECG electrode formed of a conductive ink material on an inner surface of the garment body. 11. The garment of claim 1, further comprising a pocket on the garment body configured to hold a sensor manager unit in connection with the sensor module interface. 12. The garment of claim 1, wherein the plurality of respiratory sensors comprises a first plurality of respiratory sensors on a left side of the garment arranged in parallel and a second plurality of respiratory sensors on a right side of the garment arranged in parallel. 13. The garment of claim 1, further comprising a stitched zig-zag connector formed on a separate piece of compression fabric attached to the garment body, wherein the stitched zig-zag connector comprises a plurality of insulated wires sewn into the separate piece of compression fabric in a sinusoidal or zig-zag pattern, further wherein each respiration sensor of the plurality of respiration sensors connects to an insulated wire ... | L.I.F.E. Corporation S.A. | A61B005/00 A41D001/00 A61B005/113 A61B005/0408 G01L001/22 A61B005/0205
US10149625 | B2 | 2018-12-11 | Patient signal analysis based on vector analysis | 2018-04-20 | Disclosed herein is a framework for facilitating patient signal analysis based on vector analysis. In accordance with one aspect, a set of vectors is generated from a patient signal data waveform. The vectors may be directed from a common center to points of interest on the patient signal data waveform. The framework may further extract one or more vector parameters from the set of vectors, and determine one or more vector ratios based on the vector parameters to monitor changes in the patient signal data waveform. | 1. A system for patient signal analysis, comprising: a patient monitor that acquires a patient signal data waveform from a patient;a medical treatment device that provides treatment to the patient; anda computer system communicatively coupled to the patient monitor and the medical treatment device, wherein the computer system includes a non-transitory memory device for storing computer readable program code, anda processor in communication with the memory device, the processor being operative with the computer readable program code to perform steps including generating a set of vectors directed from a common center on the patient signal data waveform to points of interest on the patient signal data waveform,extracting one or more vector parameters from the vectors,determining one or more vector ratios based on the one or more vector parameters to monitor changes in the patient signal data waveform,determining one or more control parameters based on the one or more vector ratios, andcontrolling the medical treatment device by applying the control parameters. 2. The system of claim 1 wherein the computer system comprises an implantable cardiac pacing control device. 3. The system of claim 1 wherein the patient monitor comprises an electrocardiogram recorder with multiple leads for acquiring multi-channel patient signal data. 4. The system of claim 3 wherein the multiple leads are connected to a intra-cardiac basket catheter. 5. The system of claim 4 wherein the intra-cardiac basket catheter is placed into the right atrium of the patient's heart. 6. The system of claim 3 wherein the medical treatment device comprises a cardiac ablation or pacing device. 7. The system of claim 6 wherein the cardiac ablation or pacing device is paired with the multiple leads and controlled by the control parameters and wherein the medical treatment is in real-time and adaptive based on the acquired patient signal data waveform. 8. The system of claim 1 wherein the patient signal data waveform comprises an electrocardiogram waveform. 9. The system of claim 1 wherein the patient signal data waveform comprises one of hemodynamic signal data, respiration signal data, blood pressure data and oximetric data. 10. The system of claim 1 further comprising an artificial neural network configured to map the one or more vector ratios and patient data to cardiac event or pathology. 11. The system of claim 1 wherein the artificial neural network has self-learning capability. | Siemens Healthcare GmbH | A61B005/00 A61B005/04 G06F019/00 A61B005/0456 A61B005/046 A61B005/0464 A61N001/365
US10159835 | B2 | 2018-12-25 | Detecting cutaneous electrode peeling using electrode-skin impedance | 2016-10-24 | Apparatus for transcutaneous electrical nerve stimulation in a user, the apparatus comprising: stimulation means for electrically stimulating at least one nerve;an electrode array connectable to said stimulation means, said electrode array comprising a plurality of electrodes for electrical stimulation of the at least one nerve, said electrodes having a pre-formed geometry and known electrode-skin contact area size when in complete contact with the user's skin;monitoring means electrically connected to said stimulation means for monitoring the impedance of the electrical stimulation through said electrode array; andanalysis means for analyzing said impedance to estimate a change in the electrode-skin contact area. | 1. A method for monitoring electrode-skin contact area size while delivering transcutaneous electrical nerve stimulation to at least one nerve of a user through an electrode array comprising an anode electrode and a cathode electrode, the method comprising the steps of: applying the electrode array to the surface of the user's skin to allow a complete contact between the electrode array and the skin;electrically stimulating said at least one nerve of the user with an electrical stimulator connected to the electrode array;monitoring the impedance of the electrode-skin interface;analyzing the monitored impedance of the electrode-skin interface at at least two different time instances in order to determine a change in the electrode-skin contact area size; andaltering the electrical stimulation when the change in the monitored impedance of the electrode-skin interface reaches a pre-determined threshold. 2. A method according to claim 1 wherein monitoring of the impedance is accomplished with the same electrical stimulation as that used to stimulate the at least one nerve of the user. 3. A method according to claim 1 wherein monitoring of the impedance is accomplished with different electrical stimulation than that used to stimulate the at least one nerve. 4. A method according to claim 3 wherein the electrical stimulation used for monitoring of the impedance has an intensity that is below the electrotactile sensation threshold of the user. 5. A method according to claim 3 wherein the electrical stimulation used for monitoring of the impedance is continuously active regardless the status of the electrical stimulation used to stimulate the at least one nerve. 6. A method according to claim 1 wherein the impedance is monitored by dividing the anode-cathode voltage difference by the stimulation current of the electrical stimulation used for monitoring at a particular time in the electrical stimulation. 7. A method according to claim 1 wherein the impedance is derived by fitting the anode-cathode voltage difference curve using a parametric model of electrode-skin interface impedance. 8. A method according to claim 7 wherein the model is a capacitor-resistor network. 9. A method according to claim 1 wherein a history of monitored electrode-skin impedance values is stored for analysis. 10. A method according to claim 1 wherein the electrical stimulation applied to the at least one nerve is altered when the electrode-skin contact area size is estimated to be reduced significantly. 11. A method according to claim 10 wherein changes in the electrode-skin contact area size is quantified by an impedance ratio between a currently monitored impedance value and a baseline impedance value. 12. A method according to claim 11 wherein the baseline impedance value is the first available impedance value from the impedance history. 13. A method according to claim 11 wherein the baseline impedance value is a percentile of all available impedance values from the... | NeuroMetrix, Inc. | A61N001/00 A61N001/08 A61N001/36 A61N001/04 A61B005/00 A61B005/053
US10140663 | B2 | 2018-11-27 | Systems and methods for sensor-based activity evaluation | 2016-02-08 | Systems and methods are discussed for providing sensor enhanced safety, recovery, and activity evaluation systems. Sensors that monitor user activity and behavior are worn by a user and/or placed in the user environment. Data from the sensors are processed to obtain a safety, recovery, and/or activity evaluation. Based on the evaluation, recommendations or adjustments to the terms of an insurance policy covering the user, the user's employer, or a facility providing health care to the user to accurately reflect the risks associated with the user, employer, and/or facility. | 1. An activity evaluation system comprising: a communications device configured to receive (1) sensor data based on at least one sensor configured to monitor activity of an individual associated with and distinct from a covered entity, and (2) an activity evaluation for the individual; anda computer hardware server, operated by a risk management entity and in communication with the communications device, configured to adjust data corresponding to a parameter of a risk management policy covering the covered entity based on the sensor data and the activity evaluation, wherein the computer hardware server is configured to adjust the data corresponding to the parameter so as to provide an adjustment favorable to the covered entity responsive to the activity evaluation being indicative of desired activity by the individual;wherein the computer hardware server is further configured to generate, based at least in part on the activity evaluation, data indicative of a risk management recommendation comprising a loss-control recommendation for one or both of the covered entity and a healthcare provider, and output a communication having the data indicative of the risk management recommendation to one or both of the covered entity and the healthcare provider; andwherein the computer hardware server is further configured to: determine, based on the sensor data, whether the individual has conformed with activity guidelines applicable to the individual; andresponsive to a negative determination that the individual has conformed with the activity guidelines, transmit an alert to a computing device of the covered entity corresponding to the negative determination that the individual has conformed with the activity guidelines. 2. The system of claim 1, wherein the sensor data comprises one or both of raw data directly from the at least one sensor configured to monitor activity of the individual and preprocessed sensor data based on the raw data from the at least one sensor. 3. The system of claim 2, wherein the sensor data comprises the preprocessed sensor data, and the preprocessed sensor data comprises data indicative of one or more of body movement, body orientation, frequency of movement, duration of movement, movement distance, and calories expended, calculated based upon the raw data. 4. The system of claim 1, wherein the at least one sensor comprises one of a sensor worn by the individual, a sensor on a piece of equipment, a gyroscopic sensor, an accelerometer, a motion sensor, a pressure sensor, a chemical sensor, and a GPS sensor. 5. The system of claim 1, wherein the at least one sensor comprises a three-axis accelerometer, and wherein the computer hardware server is further configured to: calculate a frequency of movement based on a series of the sensor data received from the three-axis accelerometer; andcalculate a duration of movement based on a weight average of movements over time identified in the series of the sensor data;wherein the computer... | HARTFORD FIRE INSURANCE COMPANY | G06F019/00 G06Q040/08 A61B005/103 A61B005/11 A61B005/00 G06Q010/10 G16H050/30
US10130820 | B2 | 2018-11-20 | Header core fixation design for an IMD | 2016-08-19 | Aspects of the present disclosure are directed toward apparatuses, systems, and methods that may comprise a medical device having a header, a core assembly, and a scaffold assembly. The scaffold assembly may be configured to interface with the core assembly and position and support one or more circuit component relative to one or more other circuit components. | 1. An implantable medical device comprising: a header and a core assembly, the header comprising an internal portion and an external portion, and the interior portion comprising a first surface and a second surface;a first circuit component comprising an antenna and a second circuit component comprising an electrode, the first circuit component and the second circuit component being arranged within the header and the second circuit component includes a break-away section with the break-away section being configured to split from the second circuit component; anda scaffold assembly arranged within the header and configured to interface with the core assembly and position and support the first circuit component relative to the second circuit component. 2. The medical device of claim 1, wherein the scaffold assembly is configured to support and position the electrode flush with the first surface of the interior portion of the header. 3. The medical device of claim 1, wherein the scaffold assembly includes a frontward facing portion and a rearward facing portion, and wherein the frontward facing portion is arranged to support the electrode, and the rearward facing portion contacts the second surface of the interior portion of the header. 4. A system comprising: a medical device, configured to be implanted within a body of a patient, the medical device, the medical device comprises a header and a core assembly, an antenna arranged within the header and configured to communicate data and an electrode arranged within the header and configured to collect data, and a scaffold assembly arranged within the header and configured to interface with the core assembly and position and support the antenna relative to the electrode with the electrode including a break-away section, the break-away section being configured to split from the electrode after alignment of the electrode on the scaffold; anda receiving device configured to receive the data communicated from the implantable medical device. 5. The system of claim 4, wherein the implantable medical device comprises at least one of an implantable diagnostic monitor (IDM), a cardiac pacemaker, an implantable cardioverter defibrillator (ICD) device, and a cardiac resynchronization therapy (CRT) device. 6. The system of claim 4, wherein the scaffold assembly includes a frontward facing portion relative to the header, a rearward facing portion, an upper portion, and a lower portion, and wherein the frontward facing portion is arranged to support the electrode, the rearward facing portion contacts the second surface of an interior portion of the header, and the upper portion is configured to support the antenna. 7. The system of claim 4, wherein the lower portion includes a mating feature configured to interface with the core assembly. 8. The system of claim 7, wherein the mating feature is arranged along the rearward facing portion of the scaffold assembly. 9. The system of claim 4, wherein the implantab... | Cardiac Pacemakers, Inc. | A61N001/372 A61N001/375 A61B005/00 A61B005/0205 A61B005/11 A61B007/04 A61N001/362 A61N001/39
US10139938 | B2 | 2018-11-27 | Mobile terminal | 2016-08-29 | The present invention discloses a mobile terminal, including a touch screen, the touch screen including a touch cover plate. The touch screen further includes a sensing identification module, the touch cover plate covering the sensing identification module. In the embodiments of the present invention, the sensing identification module is integrated into a touch screen, and a full touch panel is used. In this way, the problem of sense of difference which is brought by the independently assembled sensing identification module is solved from the visual and tactile perspectives, the manufacturing procedure is simplified, production and utilization efficiencies are improved, and user's satisfaction is enhanced. | 1. A mobile terminal, comprising: a touch screen, the touch screen comprising a touch cover plate,wherein the touch screen further comprises a sensing identification module, the touch cover plate covers the sensing identification module;wherein the touch sensor is placed in a side-by-side manner with the sensing identification module, and beneath the touch cover plate;wherein the touch cover plate comprises a first part and a second part, a thickness of the second part is less than that of the first part, and the second part entirely or partially covers the sensing identification module; andwherein the sensing identification module comprises at least one of a fingerprint identification module, a heartbeat identification module and a blood oxygen identification module. 2. The mobile terminal according to claim 1, wherein the sensing identification module further comprises at least one of a heartbeat identification module and a blood oxygen identification module. 3. The mobile terminal according to claim 1, wherein an upper surface of the touch cover plate is partially recessed downwardly to form the second part, a rest part of the touch cover plate except the recess part is the first part, and the sensing identification module is located beneath the second part. 4. The mobile terminal according to claim 1, a lower surface of the touch cover plate is partially recessed upwardly to form the second part, a rest part of the touch cover plate except the recess part is the first part, and the sensing identification module is partially or entirely received inside the second part. 5. The mobile terminal according to claim 1, wherein a lower surface of the touch cover plate is further provided with a silk screen layer. 6. The mobile terminal according to claim 1, wherein the touch screen further comprises a reinforcing layer, the reinforcing layer is located beneath the touch cover plate. 7. The mobile terminal according to claim 6, wherein a through hole is arranged between an upper surface and a lower surface of the reinforcing layer, the sensing identification module is placed in the through hole. 8. An apparatus, comprising: a touch cover plate;a touch sensor; anda sensing identification module arranged beneath the cover plate;wherein the touch sensor is placed in a side-by-side manner with the sensing identification module, and beneath the touch cover plate;wherein the touch cover plate comprises a first part and a second part having a thickness less than the first part, and the second part entirely or partially covers the sensing identification module; andwherein the sensing identification module comprises at least one of a fingerprint identification module, a heartbeat identification module and a blood oxygen identification module. 9. The apparatus according to claim 8, wherein the fingerprint identification module comprises a fingerprint identification sensor circuit with a series of analog circuit matrixes for providing a signal acquisitio... | SHENZHEN GOODIX TECHNOLOGY CO., LTD. | G06F003/041 H04B001/38 H04M001/23 A61B005/024 A61B005/1172 A61B005/145 A61B005/00 G06K009/00 G06F001/16 A61B005/117
US10117777 | B2 | 2018-11-06 | System for neuroprotective therapy for glaucoma | 2016-10-24 | Providing neuroprotective therapy for glaucoma includes generating a micropulsed laser light beam having parameters and characteristics, including pulse length, power, and duty cycle, selected to create a therapeutic effect with no visible laser lesions or tissue damage to the retina. The laser light beam is applied to retinal and/or foveal tissue of an eye having glaucoma or a risk of glaucoma to create a therapeutic effect to the retinal and/or foveal tissue exposed to the laser light beam without destroying or permanently damaging the retinal and/or foveal tissue and improve function or condition of an optic nerve and/or retinal ganglion cells of the eye. | 1. A system for providing glaucoma neuroprotective treatment, comprising: a laser console producing a pulsed laser light treatment beam having characteristics of providing a therapeutic effect to retinal tissue without permanently damaging the retinal tissue, the pulsed laser light treatment beam characteristics including a wavelength of 532 nm or greater and a duty cycle of less than 10%;an optical mask that the laser light beam passes through to optically shape the laser light treatment beam, including generating a plurality of treatment laser light spots;a coaxial wide-field non-contact digital optical viewing camera simultaneously projecting the plurality of laser light treatment spots beam to an area of a retina of an eye; andan optical scanning mechanism for controllably directing the light beam treatment spots onto the retina, including at least a portion of the fovea, to provide a therapeutic effect to the retinal tissue and improve at least one of optical nerve or retinal ganglion cell function. 2. The system of claim 1, wherein the laser console produces a laser light beam having a wavelength between 750 nm-1300 nm. 3. The system of claim 2, wherein the laser console produces a laser light beam having a wavelength of 810 nm. 4. The system of claim 1, wherein the pulse length of the laser light beam is 500 milliseconds or less. 5. The system of claim 1, wherein the duty cycle of the laser light beam is 5% or less. 6. The system of claim 1, wherein the laser console produces a laser light beam having an intensity of 100-590 watts per square centimeter. 7. The system of any of claims 1-6, wherein the optical scanning mechanism controllably moves the light beam treatment spots until all of the retina and fovea have been exposed to the light beam treatment spots. 8. The system of any of claims 1-6, wherein the laser light beam treatment spots are is-controllably moved by the optical scanning mechanism to different treatment areas between pulses of the laser light beam, and returned to a previously exposed area within less than one second of a prior exposure until a predetermined number of laser light beam treatment spot exposures have been achieved in that treatment area. 9. The system of claim 8, wherein the laser light beam treatment spots are returned to a previously exposed area within 1 to 3 milliseconds of the prior laser light beam treatment spot exposure. 10. The system of claim 1, wherein the laser console generates a plurality of pulsed laser light beams, at least a plurality of the laser light beams having different wavelengths. 11. A system for providing glaucoma neuroprotective treatment, comprising: a laser console producing a plurality of pulsed laser light treatment beams having characteristics of providing a therapeutic effect to retinal tissue without permanently damaging the retinal tissue, the pulsed laser light treatment beams each having a different wavelength between 532 nm and 1300 nm and a duty cycle of les... | Ojai Retinal Technology, LLC | A61B005/06 A61F009/008 A61N005/06 A61N005/067 A61B090/00
US10149645 | B2 | 2018-12-11 | System for tracking and responding to solar radiation exposure for improvement of athletic performance | 2018-03-20 | One variation of a system for tracking and responding to Sun exposure includes: a housing configured to transiently attach to a port on a first garment; a jack coupled to the housing configured to transiently engage a port on the first garment; a radiation sensor arranged in the housing and configured to detect solar radiation incident on the housing; and a controller configured to: read an identifier of the first garment from the port via the jack; based on the identifier, estimate a skin exposure of a user wearing the first garment; read an solar radiation value from the radiation sensor at a first time; and, based on the solar radiation value and the skin exposure, estimate an solar radiation exposure of the user at the first time. | 1. A system for tracking and responding to Sun exposure comprising: a housing configured to transiently attach to a port on a first garment;a jack coupled to the housing configured to transiently engage a port on the first garment;a radiation sensor arranged in the housing and configured to detect solar radiation incident on the housing; anda controller configured to: read an identifier of the first garment from the port via the jack;based on the identifier, estimate a skin exposure of a user wearing the first garment;read a solar radiation value from the radiation sensor at a first time; andbased on the solar radiation value and the skin exposure, estimate a solar radiation exposure of the user at the first time. 2. The system of claim 1, further comprising: a wireless communication module arranged in the housing and configured to broadcast the solar radiation exposure to a mobile computing device; anda native application configured to execute on the mobile computing device and to render the solar radiation exposure. 3. The system of claim 2, wherein the controller is configured to serve a prompt to the native application in response to the solar radiation exposure exceeding a threshold solar radiation exposure, the user exhibiting skin damage in response to the solar radiation exposure exceeding the threshold solar radiation exposure. 4. The system of claim 1: wherein the housing is configured to transiently attached to a second garment;wherein the jack is configured to transiently engage a second port on the second garment; andwherein the controller is configured to read a second identifier of the second garment from the second port via the jack. 5. The system of claim 1: further comprising an orientation sensor arranged within the housing and configured to detect an orientation of the housing; andwherein the controller is configured to: read the orientation of the housing; andestimate a geospatial location and orientation of the radiation sensor based on the orientation of the housing and the identifier of the first garment. 6. The system of claim 1, wherein the controller is configured to: access a solar rejection ratio value of the first garment representing rejection of solar radiation through the first garment to the user's skin; andadjust the solar radiation exposure based on the solar rejection ratio of the first garment. 7. The system of claim 1, wherein the controller is configured to: based on the identifier, access a set of complementary garments worn by the user at the first time; andestimate the skin exposure based on an estimated proportion of the user's skin exposed to direct Sunlight and uncovered by the first garment and the set of complementary garments. 8. The system of claim 1, wherein the controller is configured to: estimate an erythemal dose incident at the user's skin at the first time;calculate a cumulative erythemal dose for the user over a time window based on the erythemal dose and prior erythemal doses recor... | - | A01K043/00 A61B005/00 G01J001/42 A63B024/00
US10149629 | B2 | 2018-12-11 | Measuring system for a probe | 2013-04-19 | A measuring system for probe, especially one for measuring dielectric properties and used in devices for measuring properties of dielectric constant changes in human or animal tissues, characterized in that it comprises a microwave resonance circuit (3) made on dielectric substrate and shaped in the form of a three-stage resonator composed of three segments of striplines with different impedances of each of the segments and arranged with respect to each other is such a way that successive segments are perpendicular to each other, and further comprises rows of grommets (2) with metallized surfaces connecting front surfaces on both sides of the substrate and constituting the earth of the probe. | 1. A measuring system for a probe for measuring dielectric properties and used in a device for measuring properties of dielectric constant changes in human or animal tissues, the measuring system comprising: a microwave resonance circuit placed on a dielectric substrate, the microwave resonance circuit being shaped in the form of a three-stage resonator composed of three segments of striplines, the three segments including a first segment, a second segment, and a third segment,wherein the first segment, the second segment, and the third segment have different values of a complex impedance, the different values of the complex impedance being selected so that a resonance frequency in the range from 2.5 GHz to 3.5 GHz is obtained,wherein the three segments are arranged with respect to each other in such a way that (i) the first segment is connected with an output of the microwave resonance circuit, (ii) the first segment is connected to and perpendicular to the second segment, and (iii) the second segment is connected to and perpendicular to the third segment,wherein the measuring system further comprises rows of grommets with metallized surfaces connecting a first surface located on a first side of the dielectric substrate with a second surface on a second side of the dielectric substrate, the first surface and the second surface being on opposite sides of the dielectric substrate and constituting the probe's earth,wherein the dielectric substrate has the form of a circle, the microwave resonance circuit being located on the first surface of the dielectric substrate, and the grommets are arranged annularly around the microwave resonance circuit,wherein the measuring system is supplied with a microwave signal by means of a coaxial connector of an SMB type, andwherein the coaxial connector is mounted on the second side of the dielectric substrate in such a way that a sting of the coaxial connector is insulated from a copper coat and connected with the microwave resonance circuit located on the first side of the dielectric substrate. 2. The measuring system for probe according to claim 1, wherein the dielectric substrate is a polytetrafluoroethylene laminate. 3. The measuring system for probe according to claim 1, wherein the second surface, which is opposite to the first surface on which the microwave resonance circuit is located, is metallized, primarily with copper and secondarily with gold. 4. The measuring system for probe according to claim 1, wherein the three segments are arranged in a U shape with respect to the output of the microwave resonance circuit. | PIT-RADWAR SPOLKA AKCYJNA | A61B005/00 A61B005/05 A61B005/053 A61B005/145
US10132820 | B2 | 2018-11-20 | Disposable analytical microprocessor device | 2008-08-29 | The present invention generally relates to the determination of an analyte concentration (quantitative determination) or whether an analyte threshold level has been passed (qualitative determination) in a biological sample through employment of a disposable analytical microprocessor device. The device can include a batch-specific, self-executable algorithm for the calculation of the analyte concentration. | 1. A disposable analytical microprocessor device for use with a sensing meter and a batch of disposable consumables wherein said disposable analytical microprocessor device comprises a microprocessor and memory, said memory comprising at least one stored batch-specific disposable consumable parameter value and at least one self-executable algorithm,wherein said analytical microprocessor device is capable of reversible engagement and bi-directional data transfer with said sensing meter,wherein said analytical microprocessor device is configured for calculating an analyte concentration value using data received from the sensing meter in combination with mathematical approximation formulas comprised in said stored batch-specific disposable consumable parameter value, and transferring the analyte concentration value to said sensing meter. 2. The device of claim 1 wherein said device comprises a one-chip microcomputer which comprises said microprocessor. 3. The device of claim 1 wherein said reversible engagement enables serial or parallel bidirectional data transfer, or a combination thereof. 4. The device of claim 1 wherein said reversible engagement provides electrical connectivity and further provides said microprocessor with a clock pulse from an oscillator in said sensing meter. 5. The device of claim 1 wherein said reversible engagement is optical and enables serial or parallel bidirectional data transfer, or a combination thereof. 6. The device of claim 1 wherein said self-executable algorithm is based on a reference table conversion, or on a mathematical function approximation wherein said mathematical function is selected from the group comprised of: a linear function, a polynomial function, a logarithmic function, an exponential function, and a trigonometric function. 7. The device of claim 1 wherein said memory is comprised within a one-chip microcomputer comprised in said disposable analytical microprocessor device or within a separate RAM, ROM, EPROM, or EEPROM-based memory chip comprised in said disposable analytical microprocessor device. 8. The device of claim 1 wherein said stored batch-specific disposable consumable parameter values are comprised of information relating to at least one parameter chosen from the group comprised of: specific analyte calculation performance of said batch of disposable consumables, mathematical approximation formulas, encryption keys, analyte name in ASCI-code, a production batch number, a batch production date, a batch expiration date, a number of measurements allowed, analyte identification data, dates of using said disposable consumables, a remaining number of disposable consumables in the batch, an individual identification number of said sensing meter, an individual identification of a person operating said sensing meter, measuring or timing protocols, and high-low alarm level analyte concentration values. 9. The device of claim 8 wherein said stored batch-specific disposable consumable par... | Lifeassays AB | G01N035/00 A61B005/145 G01N033/487
US10130326 | B2 | 2018-11-20 | Methods and compositions for objectively characterizing medical images | 2013-01-20 | Methods and compositions are provided for objectively characterizing a pathological lesion in a patient. The method comprises: introducing into the patient a contrast enhancing agent; subjecting the patient to magnetic resonance imaging to obtain an image; and applying a 3-D autocorrelation function to a subdomain of interest of the image to obtain at least one 3-D autocorrelation spectrum. The method may further comprise comparing the at least one 3-D autocorrelation spectrum to a pre-existing 3-D autocorrelation spectrum that is characteristic for the pathological lesion. In one example, the methods and compositions may be useful for identifying and objectively characterizing amyloid plaque deposits characteristic of Alzheimer's Disease. | 1. A method for characterizing a pathological lesion in a patient, the method comprising: introducing into the patient a contrast enhancing agent;subjecting the patient to MRI to obtain a MRI image of a vasculature in the patient according to the contrast enhancing agent in the patient's blood;selecting a subdomain of interest of the MRI image;transforming the MRI image into at least one 3-D autocorrelation spectrum by applying a 3-D autocorrelation function to the subdomain of interest of the MRI image;analyzing the at least one 3-D autocorrelation spectrum and determining a characteristic fissure in the spectral domain that corresponds to the pathological lesion; anddetermining the subdomain of interest of the MRI image is normal or represents a pathological lesion according to the absence or presence of the characteristic fissure, thereby characterizing the MRI image for the pathological lesion. 2. The method of claim 1, further comprising comparing the at least one 3-D autocorrelation spectrum to a pre-existing 3-D autocorrelation spectrum that is characteristic for the pathological lesion. 3. The method of claim 1, wherein the contrast enhancing agent comprises: liposomes, the liposomes comprising: a phospholipid;a phospholipid that is derivatized with a polymer; andcholesterol,wherein at least one of: the liposomes encapsulate gadolinium compounds; andthe liposomes chelate gadolinium compounds. 4. The method of claim 1, wherein the contrast enhancing agent comprises: liposomes, the liposomes comprising: DPPC;cholesterol; andmPEG2000-D SPE,wherein at least one of: the liposomes encapsulate gadolinium compounds; andthe liposomes chelate gadolinium compounds. 5. The method of claim 1, wherein the contrast enhancing agent comprises a gadolinium chelate. 6. The method of claim 1, the characteristic fissure corresponding to D2n anisotropic point symmetry in the vascular domain. 7. The method of claim 1, the characteristic fissure in the at least one 3-D autocorrelation spectrum comprising a C2 symmetric fissure. 8. A method for detecting amyloid plaque deposition on a patient's brain, the method comprising: introducing into the patient a nanoparticle contrast enhancing agent;selecting a subdomain of interest of the MRI image;subjecting the patient to MRI to obtain a MRI image of a vasculature in the patient's brain according to the nanoparticle contrast enhancing agent in the patient's blood;transforming the MRI image into at least one 3-D autocorrelation spectrum by applying a 3-D autocorrelation function to the subdomain of interest of the MRI image;analyzing the at least one 3-D autocorrelation spectrum and determining a characteristic fissure in the spectral domain that corresponds amyloid plaque deposition; anddetermining the subdomain of interest of the MRI image is normal or represents amyloid plaque deposition according to the absence or presence of the characteristic fissure,thereby detecting amyloid plaque deposition in the patie... | - | A61B006/00 A61B005/055 A61B005/00 A61M005/00 A61K049/04 A61K049/12 G01R033/12 A61K049/00 G06T007/35 G06T007/32 G06T007/00 G01R033/56 G01R033/20 A61K049/10 A61K049/14 A61K049/18 A61B006/03
US10123717 | B2 | 2018-11-13 | Multimodal brain sensing lead | 2012-11-09 | A medical lead with at least a distal portion thereof implantable in the brain of a patient is described, together with methods and systems for using the lead. The lead is provided with at least two sensing modalities (e.g., two or more sensing modalities for measurements of field potential measurements, neuronal single unit activity, neuronal multi unit activity, optical blood volume, optical blood oxygenation, voltammetry and rheoencephalography). Acquisition of measurements and the lead components and other components for accomplishing a measurement in each modality are also described as are various applications for the multimodal brain sensing lead. | 1. An implantable medical lead with multimodal sensing capability, the implantable medical lead configured for use with a host device, and comprising: a lead body having a proximal portion and a distal portion, the lead body further characterized by at least one lumen extending between the proximal portion and the distal portion;a plurality of electrical contacts at the proximal portion of the lead body, wherein the proximal portion is configured to be connected to the host device;an electronics module including: a main body housing electronic circuits including an amplifier and one or more of an analog-to-digital converter and a filter,a proximal shaft extending from the main body and mechanically coupled to the distal portion of the lead body, the proximal shaft having a plurality of electrical connection points, each electrical connection point directly coupled to one of the plurality of electrical contacts at the proximal portion of the lead body by a conductor extending through the at least one lumen of the lead body, anda distal shaft extending from the main body and having a plurality of electrical connection points; anda plurality of components disposed on the distal shaft, each of the plurality of components electrically coupled to one or more of the electrical connection points on the distal shaft, wherein the plurality of components includes a plurality of macroelectrodes, a plurality of microelectrodes, a plurality of light emitting diodes (LEDs), and a plurality of photodetectors,wherein the electronics module is configured to selectively enable a first sensing modality, including a neuronal single unit activity measurement modality, a neuronal multi unit activity measurement modality, an optical blood volume measurement modality or an optical blood oxygenation measurement modality, by establishing via time multiplexing one or more electrical connections between at least one of the plurality of components and the amplifier, and one or more electrical connections between the amplifier and one of the plurality of electrical connection points on the proximal shaft of the electronics module, and a second sensing modality, including a neuronal field potential measurement modality, or a rheoencephalography measurement modality, by establishing one or more direct electrical connections between at least one of the plurality of components and one of the plurality of electrical connection points on the proximal shaft of the electronics module, the one or more direct electrical connection being independent of the amplifier housed in the main body of the electronics module, wherein the lead is configured so that the first sensing modality includes signal amplification within the lead and the second sensing modality does not include signal amplification within the lead. 2. The implantable medical lead of claim 1 wherein: the second sensing modality comprises the neuronal field potential measurement modality, andthe electronics module selectively... | NeuroPace, Inc. | A61N001/05 A61N001/00 A61B005/0478 A61N001/36 A61B005/00 A61B005/026 A61B005/1455 A61B005/16 A61B005/0205 A61B005/04 A61N001/02
US10136861 | B2 | 2018-11-27 | System and method for predicting acute cardiopulmonary events and survivability of a patient | 2017-09-20 | A method of producing an artificial neural network capable of predicting the survivability of a patient, including: storing in an electronic database patient health data comprising a plurality of sets of data, each set having at least one of a first parameter relating to heart rate variability data and a second parameter relating to vital sign data, each set further having a third parameter relating to patient survivability; providing a network of nodes interconnected to form an artificial neural network, the nodes comprising a plurality of artificial neurons, each artificial neuron having at least one input with an associated weight; and training the artificial neural network using the patient health data such that the associated weight of the at least one input of each artificial neuron is adjusted in response to respective first, second and third parameters of different sets of data from the patient health data. | 1. A patient survivability prediction system comprising: a hand-held device comprising a first input to receive a first set of parameters relating to heart rate variability data of a patient based on electrocardiogram (ECG) signals from a patient, anda second input to receive a second set of parameters relating to vital sign data of the patient;a memory module to store the first set of parameters and the second set of parameters;a third input to receive a third set of parameters including at least one of demographic information of the patient and medical history information of the patient;at least one processor coupled to the memory module and configured to analyze the first set of parameters, the second set of parameters, and the third set of parameters and output a prediction on the survivability of the patient over a predetermined period of time based on the first set of parameters, the second set of parameters, and the third set of parameters; anda display coupled to the at least one processor to display the prediction on the survivability of the patient over the predetermined period of time. 2. The patient survivability prediction system of claim 1, wherein demographic information includes at least one of an age, a gender, and an ethnicity of the patient, and the medical history information includes at least one of a Glascow Coma Scale score, a history of any medical conditions including diabetes, high blood pressure, and myocardial infarction, and any specific medications the patient is using. 3. The patient survivability prediction system of claim 1, wherein the at least one of the demographic information and the medical history information includes both the demographic information and the medical history information. 4. The patient survivability prediction system of claim 3, wherein the demographic information includes at least one of an age, a gender, and an ethnicity of the patient, and the medical history information includes at least one of a Glascow Coma Scale score, a history of any medical conditions including diabetes, high blood pressure, and myocardial infarction, and any specific medications the patient is using. 5. The patient survivability prediction system of claim 4, wherein the vital sign data includes at least one of a blood oxygen saturation level of the patient, a temperature of the patient, a respiration rate of the patient, a pulse rate of the patient, a systolic blood pressure of the patient, a diastolic blood pressure of the patient, a Glasgow Coma Scale score of the patient, and a pain score of the patient. 6. The patient survivability prediction system of claim 5, wherein the heart rate variability data includes at least one of time domain data, frequency domain data, and geometric domain data. 7. The patient survivability prediction system of claim 5, further comprising at least one of a temperature sensor, a respiration rate sensor, a pulse rate sensor, a blood pressure sensor, and a blood oxygen saturatio... | SINGAPORE HEALTH SERVICES PTE LTD. NANYANG TEHNOLOGICAL UNIVERSITY | A61B005/00 A61B005/0205 A61B005/1455 A61B005/01 A61B005/04 A61B005/0456 A61B005/024 A61B005/0402 A61B005/145 G06N003/04 G06N003/08 A61B005/046 G16H050/20 A61B034/10 G06F019/00 A61B005/021 A61B005/08
US10136813 | B2 | 2018-11-27 | Systems and methods for patient cardiovascular and respiratory management | 2010-04-20 | An information display and control system that enables a fast and easy understanding and management of the status of the patient's cardiovascular and ventilation systems is disclosed. The system can control administration and management of a patient's medication and fluids. The display is organized by goals related to management of patient's cardiovascular system, ventilation system, and medications and fluids administration and management. Such goals include hemodynamics, oxygenation, CO2 removal, medication status, and fluids status. | 1. A method for displaying integrated graphics for diagnostics for a patient's physiology, the method comprising: displaying a cardiac graphic object representing cardiac performance based on at least one measurement from the patient's left ventricle performance, said cardiac graphic object including at least a first, second, and third physiological parameter;displaying at least one dynamic graphical line from the first physiological parameter being displayed to the second physiological parameter being displayed, and wherein the displaying of the dynamic graphical line comprises illustrating at least one functional relationship between the first and second physiological parameters;displaying a pulmonary graphic object representing pulmonary performance, wherein displaying the pulmonary graphic object comprises displaying pulmonary vascular blood flow, and wherein the displaying the pulmonary vascular blood flow comprises displaying at least one measurement based on the patient's pulmonary arterial blood pressure and at least one measurement based on the patient's pulmonary venous blood pressure, and at least one measurement based on the patient's pulmonary vascular resistance; anddisplaying a systemic vascular graphic object representing systemic cardiovascular performance, wherein displaying the systemic vascular graphic object comprises displaying systemic vascular blood flow, wherein the displaying the systemic vascular blood flow comprises displaying at least one measurement based on the patient's systemic arterial blood pressure and at least one measurement based on the patient's systemic venous blood pressure, and at least one measurement based on the patient's systemic vascular resistance. 2. The method of claim 1, wherein the cardiac graphic object is also based on at least one measurement from the patient's right ventricle performance. 3. The method of claim 1, wherein displaying the cardiac graphic object comprises displaying cardiac output, and wherein the displaying the cardiac graphic output comprises displaying a graph displaying stroke volume and heart rate. 4. The method of claim 3, wherein the graph displaying stroke volume comprises displaying a left ventricle stroke volume and a right ventricle stroke volume. 5. The method of claim 3, further comprising displaying a physiologic performance target. 6. The method of claim 5, further comprising displaying a physiologic performance target-controlled medication delivery correlated with the physiologic performance target. 7. The method of claim 3, further comprising displaying a contractility graphic object representing a contractility quotient based on a pre-load and/or contractility of the patient's heart. 8. The method of claim 7, wherein the contractility graphic object represents the pre-load and/or contractility of the patient's heart correlated with a medication delivery. 9. The method of claim 1, wherein displaying the pulmonary graphic object comprises displaying a o... | - | A61B005/00 A61B005/0205 A61M005/142 A61M005/172 G16H040/63 G06F019/00
US10136839 | B2 | 2018-11-27 | Airway adaptor | 2017-01-04 | An airway adaptor includes: an airway case; and an expired gas guiding portion which is connected to the airway case to introduce a respiratory gas to the airway case. The airway case includes: a first respiratory gas flow path in which the respiratory gas flows in a first direction; and a second respiratory gas flow path in which the respiratory gas flows in a second direction opposite to the first direction. | 1. An airway adaptor adapted to be attached to a mask, the mask adapted to be attached to a face of a living body, the airway adaptor comprising: an airway case;an expired gas guiding portion which is connected to the airway case to introduce a respiratory gas to the airway case;a partition wall;an elongated first passage adapted to introduce the respiratory gas from the expired gas guiding portion to the airway case; andan elongated second passage adapted to discharge the respiratory gas from the elongated first passage, which has been introduced to the airway case and returned in the airway case without being communicated with the expired gas guiding portion, to outside of the airway case,wherein the partition wall partitions the elongated first passage and the elongated second passage such that a portion of the elongated first passage is parallel to a portion of the elongated second passage,wherein the respiratory gas in the portion of the elongated first passage flows in a first direction and the respiratory gas in the portion of the elongated second passage flows in a second direction opposite and in reverse with respect to the first direction,wherein the airway case includes a respiratory gas flow path through which the respiratory gas passes, the respiratory gas flow path including: the elongated first passage in which the respiratory gas flows in the first direction; andthe elongated second passage in which the respiratory gas flows in the second direction opposite and in reverse with respect to the first direction,the elongated first passage and the elongated second passage being connected to each other in an opening of the airway case, andwherein, when the mask is attached to the face of the living body, at least a part of the airway case that includes the opening in which the elongated first passage and the elongated second passage are connected is projected to an outside of a shell of the mask. 2. The airway adaptor according to claim 1, wherein the expired gas guiding portion is detachably connected to the airway case. 3. The airway adaptor according to claim 1, wherein the elongated first passage and the elongated second passage are juxtaposed to each other. 4. The airway adaptor according to claim 1, wherein one of the elongated first passage and the elongated second passage surrounds the other of the elongated first passage and the elongated second passage. 5. The airway adaptor according to claim 1, wherein a nose cup for surrounding a periphery of nostrils is disposed on one of the expired gas guiding portion and the airway case. 6. The airway adaptor according to claim 1, wherein the mask is a nasal mask in which positive pressure ventilation is enabled. 7. The airway adaptor according to claim 1, wherein the expired gas guiding portion is a nasal tube which is to be inserted into nostrils of the living body. 8. The airway adaptor according to claim 1, wherein the expired gas guiding portion includes: a first guiding por... | NIHON KOHDEN CORPORATION | A61B005/08 A61B005/097 A61B005/083 A61B005/00
US10149626 | B1 | 2018-12-11 | Methods and systems for mapping and ablation of cardiac arrhythmias comprising atrial flutter | 2012-08-27 | A method and system for cardiac mapping comprises acquiring patient's cardiac signals into a computer based system. The computer based system may be a cardiac mapping system, cardiac recording/monitoring system, or any other computer based system. The method and system comprises algorithms/programs capable of analyzing the intracardiac signals for determining at least one of locating the “zone of slow conduction”, checking post-pacing interval (PPI), or checking line of block. This disclosure is useful in cardiac ablation procedures for treating cardiac arrhythmias especially atial flutters and isthmus dependent atrial flutters. The above computer based algorithms can also be activated by voice activation. | 1. A method of identifying or measuring the zone of slow conduction, in a cardiac ablation procedure, comprising: providing a computer based system with hardware and software wherein, the software comprises algorithm(s) capable of identifying or measuring the zone of slow conduction in a cardiac atrial flutter ablation procedure, said algorithm(s) are coupled with a patient's cardiac signals;providing fluoroscopy;providing intracardiac and surface signals into said computer based system wherein, said intracardiac signals include atrial intracardiac signals;utilizing a fluoroscopy based system which utilizes fluoroscopy for manipulating ablation catheter, analyzing said patient's cardiac signals with said algorithm(s) wherein, said algorithm(s) comprise methods for measuring the quantification of zone of slow conduction by measuring relative timing information between signals from ablation catheter and said atrial intracardiac signals to determine and indicate the zone of slow conduction, wherein said quantification is based on centering signals from ablation catheter between two consecutive atrial intracardiac signals; anddisplaying analyzed signals on a monitor showing the result of the quantified zone of slow conduction during the cardiac atrial flutter ablation procedure wherein, placed indicators on said monitor are activated to aid in said cardiac atrial flutter ablation procedure, said indicators indicating a desirable site to ablate, or a non-desirable site to ablate, or a site in-between desirable and non-desirable site, wherein said indicators are color coded. 2. The method of claim 1, wherein said cardiac ablation procedure is performed for one of typical atrial flutter arrhythmias, atypical artial arrhythmias or atrial or ventricular reentrant arrhythmias. 3. The method of claim 1, wherein said algorithms utilize timing analysis of intracardiac signals and the relationship between said atrial intracardiac signals and ablation catheter signals. 4. The method of claim 1, wherein said quantifying and displaying zone of slow conduction in a cardiac ablation procedure is automated. 5. The method of claim 1, wherein said method can be incorporated into an electrophysiology (EP) mapping, electrophysiology (EP) recording or an ablation generator system. 6. The method of claim 1, wherein said algorithm(s) may be combined with a program configured for an electrophysiology (EP) data recording system or with a program used in a mapping system for cardiac ablations. 7. The method of claim 1, wherein said quantifying and displaying zone of slow conduction is automated by voice command. 8. A system for identifying, or measuring, or checking at least one of zone of slow conduction, or line of block in cardiac atrial flutter ablations, comprising: a computer based mapping system utilizing fluoroscopy image and cardiac signals, wherein said mapping system comprises hardware and software comprising algorithm(s) and wherein said mapping system util... | AMERICAN MEDICAL TECHNOLOGIES, LLC | A61B005/04 A61N001/362
US10133849 | B2 | 2018-11-20 | Merchandizing, socializing, and/or gaming via a personal wellness device and/or a personal wellness platform | 2012-06-19 | A personal wellness system may facilitate merchandizing and/or socializing via personal wellness devices. The personal wellness devices may be portable, handheld devices configured to facilitate personal exercise as well as socializing and/or merchandizing using the devices. The personal wellness devices may be configured to facilitate electronic social networking interactions and/or gameplay with other users. This may enhance a user's personal wellness experience with a personal wellness device. The personal wellness devices may provide a portal to a virtual marketplace, where online services, virtual goods, third-party software, games, media, guru content, and/or other information may be obtained. Third-party content may be developed for the personal wellness devices, which may be obtained via the virtual marketplace. The personal wellness devices may be configured to present multimedia, present map information, and/or browse the Internet. | 1. A personal wellness device configured to provide one or more of socializing or merchandizing services to a user of the personal wellness device, the personal wellness device comprising: at least one housing body configured to receive compressive force during personal exercise;a force sensor configured to generate a force output signal that conveys first information related to compressive force exerted on the at least one housing body, the force sensor being housed by the at least one housing body;a user interface comprising one or more input devices and one or more output devices, the user interface being configured to receive user-provided information from the user via voice entry or manual entry, the user interface being further configured to provide information for one or both of visual or audio presentation to the user, the user interface being housed by the at least one housing body; and one or more physical processors housed by the at least one housing body, the one or more physical processors being configured by machine-readable instructions to: transmit via a network one or both of the first information or the user-provided information to a second personal wellness device associated with a second user via a personal computing platform and/or personal wellness platform server;receive secondary information via the network and the personal computing platform and/or personal wellness platform server from the second personal wellness device, the secondary information being related to compressive force exerted on a housing body of the second personal wellness device including a force magnitude profile as a function of time; andprovide the secondary information for presentation to the user via the user interface. 2. The personal wellness device of claim 1, wherein the one or more physical processors are further configured by machine-readable instructions such that: one or both of the first information or the user-provided information transmitted via the network to the second personal wellness device is routed via the network through one or more third-party electronic social networking servers; andthe secondary information received via the network from the second personal wellness device is routed via the network through the one or more third-party electronic social networking servers. 3. The personal wellness device of claim 1, wherein the one or more physical processors are further configured by machine-readable instructions to effectuate presentation of a website or application on the user interface, the website or application including a virtual marketplace, the virtual marketplace enabling one or more of online services, virtual goods, third-party software, games, media, or guru content to be accessed via the website or application. 4. The personal wellness device of claim 1, wherein the one or more physical processors are further configured by machine-readable instructions to: provide the force output signal as control inputs for cont... | ACTIVBODY, INC. | A61N001/36 G06F019/00 A61N001/04 A61B005/024 A61B005/11 A61B005/145 A61B005/22
US10120413 | B2 | 2018-11-06 | System and method for enhanced training using a virtual reality environment and bio-signal data | 2015-09-11 | A training apparatus has an input device and a wearable computing device with a bio-signal sensor and a display to provide an interactive virtual reality (“VR”) environment for a user. The bio-signal sensor receives bio-signal data from the user. The user interacts with content that is presented in the VR environment. The user interactions and bio-signal data are scored with a user state score and a performance scored. Feedback is given to the user based on the scores in furtherance of training. The feedback may update the VR environment and may trigger additional VR events to continue training. | 1. A training apparatus comprising: an input device and a wearable computing device with a bio-signal sensor and a display to provide an interactive continuous virtual reality (“VR”) environment for a user, the VR environment containing virtual elements, the bio-signal sensor receives bio-signal data from the user, the bio-signal sensor comprising a brainwave sensor;the computing device having or in communication with a processor configured to:as part of the interactive continuous VR environment, present content on the display where the content includes the virtual elements and has a VR event occurring within the interactive continuous VR environment, the VR event having one or more changes on the virtual elements in the VR environment, the VR event having desired user states, and desired effects;continuously receive user manual inputs from the input device for user interaction with the virtual elements in the interactive continuous VR environment including during the VR event;continuously receive the bio-signal data of the user from the bio-signal sensor during the VR event;process the bio-signal data to determine user states of the user, including brain states, during the VR event, the user states are processed using a user profile stored in a data storage device accessible by the processor and the user states include brain states;determine a user state score by comparing the user states of the user to the desired user states during the course of the VR event;determine a performance score by comparing the effects to the desired effects during the course of the VR event; andprovide feedback to the user wherein the feedback is based on a combination of the user state score and the performance score,wherein the user manual inputs are continuously received independent of the user state score. 2. The apparatus of claim 1 where the wearable computing device further comprises an inertial sensor and the bio-signal sensor further comprises a facial bio-signal sensor, wherein the facial sensor includes an EOG sensor, and where the bio-signal data further comprises data from the facial bio-signal sensor and the inertial sensor; the computing device is further configured to: receive the bio-signal data from the EOG sensor and the inertial sensor for a user head and eye gaze directionwherein the user states further comprises the user head and eye gaze direction, and the desired user states further comprises a desired user head and eye gaze direction. 3. The apparatus of claim 1 wherein the brain states comprises one or more of ability of operator to learn; prediction error; and emotional state leading to impaired thinking. 4. The apparatus of claim 1 further comprising presenting the user state score and the performance score synchronized with the content and the VR event to assist the user to better attain the desired user states and desired manual inputs on the input device. 5. The apparatus of claim 4 where the computing device is further configured ... | INTERAXON INC. | G09G005/00 G06F001/16 G06F003/01 A61B003/113 A61B005/16 A61B005/00 A61B005/11 A61B005/0476 A61B005/0484 G06F019/00 G16H040/67 A61B005/0402
US10130474 | B2 | 2018-11-20 | Exchangeable system for minimally invasive beating heart repair of heart valve leaflets | 2015-05-08 | Improved methods and apparatuses for heart valve repair in a beating heart of a patient utilize an exchangeable heart valve repair system. Heart valve repair system can include a port adapted to be seated in the heart wall and a catheter slidable within the port. The catheter can be selectively locked relative to the port for insertion into the heart and unlocked once the port is seated to allow the catheter to move distally towards target tissue. System elements can be selectively removed from and replaced within port to deploy repair devices while port maintains a seal while elements are and are not inserted. | 1. A system for repairing heart tissue in a beating heart of a patient, comprising: a port adapted to span a wall of the heart of the patient, the port having an opening extending therethrough and including a sealing portion including at least one seal configured to be positioned in the opening between an interior and an exterior of the heart;a catheter selectively slidably insertable into the opening of the port, wherein the at least one seal substantially prevents blood from escaping the heart through the port while providing for selective insertion and removal of the catheter through the port; andan elongate removable locking mechanism selectively removable from contact with both the catheter and the port and configured to engage the catheter longitudinally along a length of an outer circumferential surface of the catheter to prevent the catheter from moving distally towards the target tissue relative to the port when the removable locking mechanism is engaged with the catheter and a proximal force is applied to the catheter for inserting the catheter into the heart of the patient, the removable locking mechanism configured to move together with the catheter when engaged with the catheter, wherein the catheter is free to slide distally relative to the port to access the target tissue in the heart when the removable locking mechanism is not engaged with the catheter. 2. The system of claim 1, wherein the elongate removal locking mechanism prevents the catheter from moving distally towards the target tissue when engaged with the port and the catheter by providing a physical barrier sandwiched between a proximally facing surface of the port and a distally facing surface of the catheter. 3. The system of claim 2, wherein the distally facing surface of the catheter is raised relative to the outer surface of the catheter. 4. The system of claim 1, where the at least one seal includes a first seal and a second seal, the first seal having an opening configured to seal around the outer circumferential surface of the catheter and the second seal having a plurality off slits that remain generally sealed when the catheter is not inserted through the second seal. 5. The system of claim 1, wherein an outer surface of a portion of the port includes at least one of threads and ribs configured to engage with the heart wall. 6. The system of claim 1, wherein the port includes an outer circumferential groove that defines a narrowed central portion of the port configured to be positioned within the heart wall to promote natural constriction of the heart wall around the narrowed central portion. 7. The system of claim 1, further comprising a repair device configured to be delivered to a tissue structure in the heart through the port. 8. The system of claim 7, wherein the repair device is a suture. 9. The system of claim 7, wherein the repair device is a clip. 10. The system of claim 7, wherein the repair device includes a pledget and a suture configured t... | NeoChord, Inc. | A61F002/24 A61B017/04 A61B017/08 A61B001/018 A61B001/04 A61B001/313 A61B005/00 A61B017/06 A61B017/00 A61B017/34 A61M037/00 A61M039/06 A61B001/00 A61B090/00
US10130266 | B2 | 2018-11-20 | Method and system for prediction of post-stenting hemodynamic metrics for treatment planning of arterial stenosis | 2015-05-05 | A method and system for prediction of post-stenting hemodynamic metrics for treatment planning of arterial stenosis is disclosed. A pre-stenting patient-specific anatomical model of the coronary arteries is extracted from medical image data of a patient Blood flow is simulated in the pre-stenting patient-specific anatomical model of the coronary arteries with a modified pressure-drop model that simulates an effect of stenting on a target stenosis region used to compute a pressure drop over the target stenosis region. Parameter values for the modified pressure-drop model are set without modifying the pre-stenting patient-specific anatomical model of the coronary arteries. A predicted post-stenting hemodynamic metric for the target stenosis region, such as fractional flow reserve (FFR), is calculated based on the pressure-drop over the target stenosis region computed using the modified pressure-drop model. | 1. A method for predicting a post-stenting hemodynamic metric for a coronary artery stenosis from pre-stenting medical image data, comprising: extracting a pre-stenting patient-specific anatomical model of the coronary arteries from medical image data of a patient;directly modifying one or more parameters of a pressure-drop model that computes a pressure-drop over a target stenosis region in the pre-stenting anatomical model of the coronary arteries without modifying the pre-stenting patient-specific anatomical model of the coronary arteries, resulting in a modified pressure-drop model that simulates an effect of stenting on the target stenosis region;simulating blood flow in the pre-stenting patient-specific anatomical model of the coronary arteries with the modified pressure-drop model used for computing the pressure-drop over the target stenosis region in the pre-stenting patient-specific anatomical model of the coronary arteries, wherein the modified pressure-drop model simulates the effect of stenting on the target stenosis region; andcalculating a predicted post-stenting hemodynamic metric for the target stenosis region based on the pressure-drop over the target stenosis region computed using the modified pressure-drop model. 2. The method of claim 1, wherein simulating blood flow in the pre-stenting patient-specific anatomical model of the coronary arteries with the modified pressure-drop model used for computing the pressure-drop over the target stenosis region in the pre-stenting patient-specific anatomical model of the coronary arteries comprises: simulating blood flow in the pre-stenting patient-specific anatomical model of the coronary arteries using a computational model of coronary circulation that represents stenosis regions in the pre-stenting patient-specific anatomical model of the coronary arteries with pressure-drop models, wherein the modified pressure-drop model that simulates the effect of stenting on the target stenosis region is used as the pressure-drop representing the target stenosis region to compute the pressure-drop over the target stenosis region in the pre-stenting patient-specific anatomical model of the coronary arteries. 3. The method of claim 1, wherein the modified pressure-drop model is one of a fully successful post-stenting pressure-drop model that simulates the effect of a fully successful stenting treatment on the target stenosis region or a partially successful post-stenting pressure drop model that simulates the effect of a partially successful stenting procedure on the target stenosis region. 4. The method of claim 3, wherein the modified pressure-drop model is the fully successful post-stenting pressure-drop model, and simulating blood flow in the pre-stenting patient-specific anatomical model of the coronary arteries with a modified pressure-drop model for computing a pressure drop over a target stenosis region in the pre-stenting patient-specific anatomical model of the coronary arteries compris... | Siemens Healthcare GmbH | A61B005/02 A61B005/026 A61B005/00 G06F017/10 G16H050/50 G06F019/00 A61B006/03 A61B005/055 A61F002/82 A61B006/00
US10152574 | B2 | 2018-12-11 | Signal feature extracting method and apparatus | 2016-05-24 | A signal feature extracting method and apparatus is disclosed. The signal feature extracting apparatus estimates element signals forming an input signal using a signal model to be determined by parameters, and extracts signal features using the estimated element signals. The method of extracting a signal feature including estimating element signals from an input signal, and extracting a signal feature using the estimated element signals, wherein the estimating of the element signals comprises estimating a first element signal of the input signal, and estimating a second element signal based on a waveform of a first intermediate signal, the first intermediate signal being a signal derived from the first element signal eliminated from the input signal. | 1. A method of extracting a signal feature, the method comprising: estimating element signals comprising a first element signal having a higher similarity to the input signal compared to other element signals, a second element signal, and a third element signal, that form an input signal;estimating the first element signal in a time interval before a peak point of a waveform of the input signal;generating a first intermediate signal by removing the first element signal from the input signal;estimating the second element signal based on a waveform of the first intermediate signal;generating a second intermediate signal by removing the second element signal from the first intermediate signal;estimating the third element signal based on a waveform of the second intermediate signal;extracting a signal feature using the estimated first element signal and the estimated second element signal;estimating health parameters using the extracted signal feature; anddisplaying the health parameters on a screen comprising a gesture capture region and separate logical displays each permitting different content to be displayed. 2. The method of claim 1, wherein the estimating of the first element signal comprises: estimating parameters of the first element signal based on a signal model for modeling the element signals and on a waveform of the input signal; anddetermining the first element signal by applying the estimated parameters to the signal model. 3. The method of claim 2, wherein the estimating of the parameters comprises: determining derivative signals of different orders by differentiating the waveform of the input signal; anddetermining the parameters of the first element signal using feature points of the determined derivative signals. 4. The method of claim 3, wherein the determining of the parameters comprises: determining the parameters based on time values corresponding to peak points of the derivative signals and amplitude values of the input signal at the time values. 5. The method of claim 2, wherein the estimating of the parameters comprises: estimating the parameters in a time interval before a peak point of the first element signal. 6. The method of claim 1, wherein the estimating of the second element signal comprises: estimating parameters of the second element signal based on a signal model for modeling the element signals and on the waveform of the first intermediate signal; anddetermining the second element signal by applying the estimated parameters to the signal model. 7. The method of claim 6, wherein the estimating of the parameters comprises: determining derivative signals of different orders by differentiating the waveform of the first intermediate signal; anddetermining the parameters of the second element signal using feature points of the determined derivative signals. 8. The method of claim 1, wherein the estimating of the second element signal comprises: determining whether or not the first intermediate signal is the sec... | Samsung Electronics Co., Ltd. | G06F019/00 A61B005/00 A61B005/026 H04Q009/00 G16H050/20 A61B005/0295 A61B005/0452 A61B005/11 A61B005/1455
US10159425 | B2 | 2018-12-25 | Devices and methods facilitating sleeve gastrectomy and other procedures | 2014-09-19 | A device for use in bariatric surgery includes a flexible hollow tube extending from a proximal end to a distal end and defines a channel therebetween. A series of openings is defined in a distal portion of the tube allowing for fixation of tissue using suction. A flexible member has an initial position disposed alongside the tube and is deployable to a subsequent position in which the flexible member engages a greater curvature of a stomach. The flexible member is configured to be deployable to automatically assume a shape of a greater curvature of a stomach. The flexible member includes a bulging region and a tapering region when deployed. The flexible member is releasably attached to the distal end of the tube. | 1. A medical device, comprising: a flexible hollow tube extending from a proximal end to a distal end and defining a channel therebetween, a series of openings being defined in a distal portion of the tube allowing for fixation of tissue using suction; anda flexible member having a distal end slidably connected to the tube such that the distal end of the flexible member is configured to slide distally relative to and along a length of the tube from an initial position in which the distal end of the flexible member is coupled to the proximal end of the tube to a deployed position in which the distal end of the flexible member is coupled to the distal end of the tube and bows outwardly from the tube, the application of suction placing the tube along a lesser curvature of a stomach, fixing anterior and posterior walls of a stomach, and preventing their movement, the tube being visible under stomach tissue, the flexible member being configured to be deployable to automatically assume a shape of a greater curvature of a stomach, the flexible member including a bulging region and a tapering region when deployed, wherein the flexible member includes a plurality of illumination devices distributed along its length. 2. The medical device according to claim 1, wherein the proximal end of the tube is open. 3. The medical device according to claim 1, wherein the distal end of the tube is tapered. 4. The medical device according to claim 1, wherein the distal end of the flexible member includes a balloon. 5. The medical device according to claim 4, wherein the balloon is shaped to position the flexible member in the stomach. 6. The medical device according to claim 1, wherein the flexible member is selected from the group consisting of a rod and a tube. 7. The medical device according to claim 6, wherein the flexible member is made of a flexible resilient material. 8. The medical device according to claim 7, wherein the proximal end of the tube is manipulable from outside a patient's body. 9. The medical device according to claim 1, further comprising a coupling device that holds the flexible member to the tube. 10. The medical device according to claim 1, wherein the flexible member is deployable to align a stomach by evening out anterior and posterior walls of a stomach and by pushing the tube and the openings in the tube towards a lesser curvature of a stomach. 11. The medical device according to claim 1, wherein the proximal end of the tube is configured for connection to a suction source. 12. The medical device according to claim 1, wherein the tube includes at least one illumination device. 13. The device according to claim 1, wherein at least one of the tube or the flexible member includes a vision device. 14. A medical device, comprising: a flexible hollow tube defining a series of openings in a distal portion thereof;a flexible member coupled to the tube and configured to move relative to the tube between an initial position in which the... | Covidien LP | A61B005/06 A61F005/00 A61B017/00 A61B017/30 A61B090/30
US10143392 | B2 | 2018-12-04 | VCG vector loop bifurcation | 2016-12-12 | A system for determining T wave bifurcation that includes three or more ECG leads configured to receive an ECG signal and a first computing device including a processor coupled to a memory, the processor and the memory configured to perform operations including: generating at least two orthogonal ECG vectors based on the ECG signal of a patient, processing the at least two orthogonal ECG vectors to determine a loop trajectory of at least a portion of the ECG signal, identifying a trajectory bifurcation by comparing the loop trajectory to a control loop trajectory for a plurality of cardiac cycles, and determining an indicator of a cardiac event based on the trajectory bifurcation. | 1. An apparatus comprising a non-volatile computer readable medium storing instructions for causing a computing system to perform operations comprising: receiving, from two or more ECG leads, an ECG signal of a patient;generating at least two orthogonal ECG vectors based on the ECG signal;processing the at least two orthogonal ECG vectors to determine a vectorcardiogram loop trajectory of at least a portion of the ECG signal;identifying a trajectory bifurcation by comparing the vectorcardiogram loop trajectory to a control vectorcardiogram loop trajectory for at least three consecutive cardiac cycles of a plurality of cardiac cycles;determining a variation of the trajectory bifurcation over time, the determination based on an analysis of the trajectory bifurcation of the at least three consecutive cardiac cycles;determining an indicator of a cardiac event based on the variation of the trajectory bifurcation; anddelivering a treatment to the patient based on the determined indicator of the cardiac event. 2. The apparatus of claim 1, wherein the cardiac event comprises an impending acute degeneration of a patient's medical condition. 3. The apparatus of claim 2, wherein the impending acute degeneration is one of a cardiac arrest and a traumatic arrest. 4. The apparatus of claim 1, wherein the apparatus is a defibrillator. 5. The apparatus of claim 4, the operations comprising delivering the treatment by the defibrillator to the patient based on the indicator of the cardiac event. 6. The apparatus of claim 1, wherein the two or more ECG leads are included within a wearable defibrillator worn by the patient, and the apparatus is configured to be in communication with the wearable defibrillator. 7. The apparatus of claim 6, wherein the vectorcardiogram loop trajectory is a test vectorcardiogram loop trajectory that comprises a first plurality vectorcardiogram loop trajectories obtained during a first time period and the control vectorcardiogram loop trajectory comprises a second plurality of vectorcardiogram loop trajectories obtained during a second time period that is prior to the first time period. 8. The apparatus of claim 7, wherein the first time period comprises a time period in present or recent past and the second time period comprises a time period in a more distant past. 9. The apparatus of claim 7, wherein the first time period comprises a time period within 60 minutes of a present time and the second time period comprises a time period within 72 hours of the present time. 10. The apparatus of claim 7, wherein the first time period and the second time period are separated by at least 5 minutes. 11. The apparatus of claim 7, wherein generating the at least two orthogonal ECG vectors based on the ECG signal comprises generating the at least two orthogonal ECG vectors during a second period of time, the second period of time occurring subsequent to the first time period. 12. The apparatus of claim 6, wherein identifying the traject... | ZOLL Medical Corporation | A61B005/04 A61N001/39 A61B005/00 A61B005/0408 A61B005/044 G06F019/00
US10159414 | B2 | 2018-12-25 | Peripheral vascular resistance measuring device and method for controlling the same | 2015-06-25 | The difference between a skin temperature measured by a wrist sensor and a skin temperature measured by a finger sensor is calculated. A pulse wave transmission time from the wrist to the finger is obtained from a pulse wave measured by the wrist sensor and a pulse wave measured by the finger sensor. The product of the difference and the pulse wave transmission time is obtained as a peripheral vascular resistance on the peripheral side from the wrist. | 1. A peripheral vascular resistance measuring device connected to a wrist sensor attached to a wrist of a patient for measuring a skin temperature and a pulse wave in the wrist and a finger sensor attached to a finger of the patient for measuring a skin temperature and a pulse wave in the finger, the peripheral vascular resistance measuring device comprising a processor and a memory including instructions stored thereon that, when executed by the processor, cause the processor to: determine a difference between the skin temperature measured by the wrist sensor and the skin temperature measured by the finger sensor;determine a pulse wave transmission time from the wrist to the finger based on a propagation time from the pulse wave measured by the wrist sensor and the pulse wave measured by the finger sensor; anddetermine a product of the difference and the pulse wave transmission time as a peripheral vascular resistance on a peripheral side from the wrist. 2. The peripheral vascular resistance measuring device according to claim 1, further comprising a display screen for display-outputting a health state of the patient corresponding to the peripheral vascular resistance or a combination of the difference and the pulse wave transmission time. 3. The peripheral vascular resistance measuring device according to claim 2, wherein each of the wrist sensor and the finger sensor has a pulse wave sensor, which includes a set of a light emitters that emit infrared rays and a light receiver that receives the infrared rays, and a temperature sensor or thermistor, and wherein the peripheral vascular resistance measuring device measures the pulse wave by the pulse wave sensor and the skin temperature by the temperature sensor. 4. The peripheral vascular resistance measuring device according to claim 1, wherein determining the product of the difference and the pulse wave transmission time includes determining a product of an average value of the difference within a time period and an average value of the pulse wave transmission time within the time period as the peripheral vascular resistance on the peripheral side from the wrist. 5. A method for controlling a peripheral vascular resistance measuring device connected to a wrist sensor attached to a wrist of a patient for measuring a skin temperature and a pulse wave in the wrist and a finger sensor attached to a finger of the patient for measuring a skin temperature and a pulse wave in the finger, the method comprising the steps of: determining a difference between the skin temperature measured by the wrist sensor and the skin temperature measured by the finger sensor;determining a pulse wave transmission time from the wrist to the finger based on a propagation time from the pulse wave measured by the wrist sensor and the pulse wave measured by the finger sensor; anddetermining a product of the difference and the pulse wave transmission time as a peripheral vascular resistance on a peripheral side from the w... | TERUMO KABUSHIKI KAISHA | A61B006/00 A61B005/0205 A61B005/02 A61B005/00 A61B005/024 A61B005/0245 A61B005/01 A61B005/021 A61B005/0285
US10159798 | B2 | 2018-12-25 | Supplemental device for attachment to an injection device | 2013-04-22 | A supplemental device for attachment to an injection device including a dosage window covering a sleeve on which dose values are marked is provided. The supplemental device comprises: a main body; an arrangement for supporting the main body of the supplemental device in a predetermined positional relationship with the injection device; a transparent protection window located at a surface of the main body that is aligned with the dosage window of the injection pen when in use; and a sensor arrangement supported in the main body and having a sensor directed at the protection window. The protection window has an optical power. The protection window may be a cylindrical lens or a toric lens. | 1. A supplemental device for attachment to an injection device including a dosage window covering a sleeve on which dose values are marked, the supplemental device comprising: a main body;an arrangement for supporting the main body of the supplemental device in a predetermined positional relationship with the injection device;a transparent protection window located at a surface of the main body that is aligned with the dosage window of the injection pen when in use; anda sensor arrangement supported in the main body and having a sensor directed at the protection window,wherein the protection window is configured as a toric lens with an optical power. 2. A supplemental device as claimed in claim 1, wherein a first portion of the protection window has a different optical power than a second portion of the protection window. 3. A supplemental device as claimed in claim 1, comprising an illumination arrangement comprising one or more sources of light, each of the one or more sources of light being directed at the protection window. 4. A supplemental device as claimed in claim 1, comprising an illumination arrangement comprising one or more sources of light, each of the one or more sources of light being directed at the protection window, wherein a first portion of the protection window has a different optical power than a second portion of the protection window, wherein the first portion of the protection window is in the optical path between the sensor arrangement and the dosage window of the injection pen when the device is in use, and wherein the second portion of the protection window is not in the optical path between the sensor arrangement and the dosage window of the injection pen when the device is in use but is in the optical path between the illumination arrangement and the dosage window of the injection pen when the device is in use. 5. A supplemental device as claimed in any preceding claim, comprising an illumination arrangement comprising two or more sources of light, each of the two or more sources of light being directed at the protection window, wherein the two or more sources of light are located on opposite sides of the sensor arrangement, wherein a central portion of the protection window is configured as a toric lens, wherein a periphery portion of the protection window has a different optical power to the central portion, wherein the central portion of the protection window is in the optical path between the sensor arrangement and the dosage window of the injection pen when the device is in use, and wherein the periphery portion of the protection window is not in the optical path between the sensor arrangement and the dosage window of the injection pen when the device is in use but is in the optical path between the illumination arrangement and the dosage window of the injection pen when the device is in use. 6. A supplemental device as claimed in claim 1, wherein the transparent protection window is formed of optical plast... | Sanofi-Aventis Deutschland GMBH | G01N021/53 A61M005/315 G01N021/552 A61M005/24 A61M005/31 A61B005/00
US10117615 | B1 | 2018-11-06 | Analyzer cartridge with capillary wiper | 2017-08-01 | A disposable test cartridge and method for a point-of-care analyzer includes a cartridge body having a plurality of chambers where each of the plurality of chambers has an opening at a top of the cartridge body, a cartridge cover connected to the cartridge body where the cartridge cover has a capillary-receiving aperture, a capillary wiper disposed within the capillary-receiving aperture where the capillary-receiving aperture is aligned with one of the plurality of chambers of the cartridge body, and a capillary element removably insertable into the cartridge cover where the capillary element has a capillary tube that extends into the capillary-receiving aperture and through the capillary wiper where a tip portion of the capillary tube extends into the cartridge body. | 1. A disposable test cartridge for a point-of-care analyzer, the test cartridge comprising: a cartridge body having a plurality of chambers wherein each of the plurality of chambers has an opening at a top of the cartridge body;a cartridge cover connected to the cartridge body, the cartridge cover having a capillary-receiving aperture and a cover tube extension extending from the capillary-receiving aperture a predefined distance towards but spaced from the cartridge body;an elastomeric tubular capillary wiper defines an internal through space and is aligned with the capillary-receiving aperture wherein the tubular capillary wiper and the capillary-receiving aperture are aligned with one of the plurality of chambers of the cartridge body, the tubular capillary wiper having a tubular upper portion with an upper portion opening and a tapered lower portion with a lower portion opening; anda capillary element removably insertable into the cartridge cover, the capillary element having a capillary tube that extends into the capillary-receiving aperture and through the tubular capillary wiper wherein a tip portion of the capillary tube extends through the lower portion opening and into the one of the plurality of chambers of the cartridge body, wherein the lower portion opening has a diameter smaller than an outside diameter of the capillary tube and expands around the capillary tube. 2. The disposable test cartridge of claim 1, wherein the internal through space within the tapered lower portion is tapered. 3. The disposable test cartridge of claim 1, wherein the capillary element has a capillary element body with a top body opening in fluid communication with the capillary tube. 4. The disposable test cartridge of claim 1, wherein the tubular upper portion of the capillary wiper has a cylindrical recess with a diameter smaller than a diameter of the cover tube extension of the cartridge cover. 5. The disposable test cartridge of claim 1, wherein the tubular upper portion has a lower tubular end that transitions to the tapered lower portion, the lower tubular end having a ledge portion that contacts the top of the cartridge body while the tapered lower portion extends into the one of the plurality of chambers of the cartridge body. 6. The disposable test cartridge of claim 1, wherein the capillary wiper has a pipette shape with a circular cross-section. 7. A method to reduce erroneous results from a point-of-care blood analyzer caused by over-filling and under-filling of a sample disposed in the disposable test cartridge of claim 1, the method comprising: providing the disposable test cartridge of claim 1;obtaining a blood sample using the capillary tube used with the disposable test cartridge;disposing the capillary tube into and through the capillary wiper whereby the lower portion opening of the capillary wiper expands around capillary tube and removes excess blood from an outside surface of the capillary tube as the capillary tube is pushed th... | Nova Biomedical Corporation | A61B005/15 B01L003/00 A61B005/145 A61B005/157
US10159852 | B2 | 2018-12-25 | Systems and methods for use in emission guided radiation therapy | 2017-08-23 | Described herein are systems and methods for positioning a radiation source with respect to one or more regions of interest in a coordinate system. Such systems and methods may be used in emission guided radiation therapy (EGRT) for the localized delivery of radiation to one or more patient tumor regions. These systems comprise a gantry movable about a patient area, where a plurality of positron emission detectors, a radiation source are arranged movably on the gantry, and a controller. The controller is configured to identify a coincident positron annihilation emission path and to position the radiation source to apply a radiation beam along the identified emission path. The systems and methods described herein can be used alone or in conjunction with surgery, chemotherapy, and/or brachytherapy for the treatment of tumors. | 1. A system for positioning a radiation source comprising: a gantry;a radiation source mounted on the gantry;positron emission detectors mounted on the gantry, wherein the positron emission detectors are configured to detect a positron annihilation emission path that intersects a region of interest; anda controller in communication with the radiation source and the positron emission detectors, the controller configured to calculate attenuation of the detected emission path based on an image of the region of interest and to position the radiation source with respect to the detected emission path, wherein the radiation source is configured to generate radiation that is modulated based on the attenuation of the detected emission path. 2. The system of claim 1, wherein the image of the region of interest is acquired by an imaging modality selected from the group consisting of CT imaging, MRI imaging, X-ray imaging and PET imaging. 3. The system of claim 2, wherein the image of the region of interest is acquired during a radiotherapy treatment session. 4. The system of claim 1, wherein the controller is configured to dynamically calculate attenuation of the detected emission path during a radiotherapy treatment session using positron emission detector data. 5. The system of claim 1, further comprising an X-ray detector, wherein the controller is configured to dynamically calculate attenuation of the detected emission path during a radiotherapy treatment session using X-ray detector data. 6. The system of claim 1, wherein calculating the attenuation of the detected emission path comprises: calculating a density projection of the region of interest along the emission path;converting the density projection to emission path photon energies; andderiving an attenuation value based on emission path photon energies. 7. The system of claim 6, wherein modulating radiation comprises adjusting a timing or intensity of the generated radiation to compensate for the attenuation value. 8. The system of claim 1, wherein the detected positron annihilation emission path is defined by a pair of photons emitted by a positron annihilation event, and the controller is further configured to calculate a time difference between the detection of each of the photons in the pair of photons,calculate a location of the positron annihilation event based on the calculated time difference, wherein the location calculation has an estimation error,determine whether the location of the positron annihilation event is within the estimation error from a boundary of the region of interest, andsend an instruction to the radiation source to generate radiation to the region of interest based on the attenuation of the detected emission path if the location of the positron annihilation event is within the estimation error from the boundary of the region of interest. 9. The system of claim 1, wherein positioning the radiation source comprises aligning the radiation source along the emissio... | RefleXion Medical, Inc. | A61N005/10 A61B006/03 G01T001/29 A61B006/12 A61B006/00 A61B005/055 A61B090/00
US10159449 | B2 | 2018-12-25 | Bed board composed of basalt fibers for a diagnostic bed of a medical apparatus, and method for manufacturing a bed board | 2017-07-07 | A bed board for a diagnostic bed of a medical examination apparatus is formed in a material that includes basalt fibers. The bed board may have a bed board body composed of basalt fibers and a filler in a predetermined ratio, or may be formed by a hollow shell, composed of basalt fibers and a binder in a predetermined ratio, with the hollow shell being filled by a filler material. | 1. A method for manufacturing a bed board, comprising: forming a bed board body from basalt fibers and a binder in a predetermined ratio, and to give said bed board body a size and shape that fit within a medical imaging apparatus selected from the group consisting of a magnetic resonance imaging apparatus and an x-ray imaging apparatus;forming said bed board by a procedure selected from the group consisting of manual pasting, metal mold pressing, and vacuum infusion low-pressure forming;when said bed board is formed by said manual pasting, using, as said predetermined ratio, a ratio of the basalt fibers to the binder that is 1:1;when said bed board is formed by said metal mold pressing, using, as said predetermined ratio, a ratio of the basalt fibers to the binder that is 7:3; andwhen said bed board is formed by said vacuum infusion low-pressure forming, using, as said predetermined ratio, a ratio of the basalt fibers to the binder that is 6:4. 2. A method as claimed in claim 1 comprising, when said bed board is firmed by said vacuum infusion low-pressure forming, selecting a value for said pressure, and increasing a proportion of said basalt fibers in said ratio synchronously as the selected pressure approaches said predetermined pressure. | Siemens Healthcare GmbH | A61B006/00 A61B006/04 A61B005/055 A61B005/00 B29C070/44 B29C070/46 B29K105/06 B29K309/02 B29L031/00
US10140711 | B2 | 2018-11-27 | Method of analyzing vertebral edges of vertebrae in images acquired from an upright MRI system | 2017-09-26 | A method of analyzing a spinal region of a subject. The method includes steps of obtaining a first sagittal image of the spinal region of the subject using an upright magnetic resonance imaging unit; identifying a first vertebral edge on a first side of a first disc in the first sagittal image; identifying a second vertebral edge on a second side of the first disc in the first sagittal image; and determining a first angle between the first vertebral edge and the second vertebral edge for the first disc. | 1. A method of analyzing a spinal region of a subject, the method comprising: obtaining a first image of the spinal region of the subject using an upright magnetic resonance imaging unit;identifying a first vertebral edge on a first side of a first vertebra in the first image;identifying a second vertebral edge on a first side of a second vertebra adjacent to the first vertebra in the first image;identifying a third vertebral edge on a second side of the second vertebra in the first image;identifying a fourth vertebral edge on a first side of a third vertebra adjacent the second vertebra in the first image;determining a first angle between the first vertebral edge and the second vertebral edge;determining a second angle between the third vertebral edge and the fourth vertebral edge;determining whether the first vertebra, the second vertebra, and the third vertebra are in alignment based on the first angle and the second angle. 2. The method of claim 1, wherein the first image comprises an image of a lumbar disc between the first vertebral edge and the second vertebral edge. 3. The method of claim 1, wherein the first image comprises an image of a cervical disc between the first vertebral edge and the second vertebral edge. 4. The method of claim 2, further comprising identifying a thickness of the lumbar disc. 5. The method of claim 1, further comprising determining a size of a first disc positioned between the first vertebral edge and the second vertebral edge, wherein determining a first size of the first disc includes identifying a diameter of the first disc. 6. The method of claim 5, further comprising identifying a condition of the first disc, the condition being selected from the group consisting of herniated, thinned, bulging, degenerated, and normal. 7. The method of claim 1, wherein the subject is in a first position when obtaining the first image of the spinal region of the subject using an upright magnetic resonance imaging unit. 8. The method of claim 7, further comprising obtaining a second image of the spinal region of the subject using an upright magnetic resonance imaging unit, wherein the subject is in a second position, different from the first position. 9. The method of claim 1, further comprising identifying a condition of a facet from the first image. 10. The method of claim 1, further comprising obtaining a coronal image. 11. The method of claim 1, further comprising positioning a subject in a position selected from the group consisting of standing neutral, standing extension, standing flexion, standing left lateral bending, standing right lateral bending, standing left rotation, and standing right rotation. 12. The method of claim 1, further comprising diagnosing a spinal pathology based on whether the first vertebra, the second vertebra, and the third vertebra are in alignment. 13. The method of claim 12, further comprising prescribing a treatment protocol for the subject based on the diagnosis. 14. The method... | Stella's Practice Management, LLC | G06K009/00 G06T007/00 A61B005/055 G06K009/46 G06K009/52 G06T007/60 G06T007/73 G06T007/13 A61B005/107 A61B005/00
US10136822 | B1 | 2018-11-27 | Method and apparatus for non-invasively detecting blood volume imbalances in a mammalian subject | 2014-01-21 | Noninvasive methods and apparatus for detecting blood volume imbalances in a mammalian subject are disclosed. The method includes obtaining baseline measurements of at least three physiological parameters from a subject wherein the parameters are selected from the group consisting of heart rate, electrical body impedance, skin temperature, perfusion index, peripheral blood flow and skin humidity. Measurements of electrical body impedance, skin temperature, perfusion index, peripheral blood flow and skin humidity are taken at one or more extremities of the subject such as the calf, ankle, forearm, thigh, fingers and toes. The physiological parameters for which baseline measurements were obtained are then monitored to detect changes from the baseline measurements that indicate blood volume imbalances. A preferred embodiment comprises computing a baseline blood volume index from the baseline value measurements of each parameter to be monitored and then carrying out the step of monitoring by obtaining real time (current) value measurements of these parameters which are inputted into an algorithm which computes a real time (current) blood volume index based upon the differences between the baseline and real time (current) value measurements. | 1. An apparatus for noninvasively detecting blood volume changes in a mammalian subject, the apparatus comprising: a number of noninvasive sensors, communicable with the subject to obtain baseline and real time (current) physiologic value measurements from the subject; and at least one integrated circuit, operably connected with the sensors and configured to i) compute a real time (current) blood volume index from the physiologic value measurements wherein the blood volume index is derived from at least three physiological parameters selected from the group including heart rate, electrical body impedance, skin temperature, peripheral blood flow and skin humidity and wherein measurements of electrical body impedance, skin temperature, peripheral blood flow and skin humidity are taken at one or more extremities of the subject, and wherein the parameters are monitored by obtaining real time (current) value measurements for the parameters which are inputted into an algorithm which computes the real time (current) blood volume index based upon the differences between the baseline and real time (current) value measurements and wherein the algorithm includes coefficients for accurately weighting each parameter in the real time blood volume index, and wherein said algorithm for computing the real time (current) blood volume index=(100*(1−(((BINormalized−BIBaseline)/BIBaseline)*BICoefficient)−(((HRRealtime−HRBaseline)/HRBaseline*HRCoefficient)+(((PBFRealtime−PBFBaseline)/PBFBaseline*PBFCoefficient)−(((GSRRealtime−GSRBaseline)/GSRBaseline*GSRCoefficient)+(((STempRealtime−STempBaseline)/STempBaseline*STempCoefficient))) wherein BINormalized is peripheral bioimpedance normalized by removing known physiological drift, BICoefficient=0.725, HRCoefficient=0.145, PBFCoefficient=0.043, GSRCoefficient=0.014, and StempCoefficient=0.072, and ii) display the real time (current) blood volume index on a display of the apparatus, wherein the display is initially set to display a starting value blood volume index of 100 which indicates 100% of the subject's normal total blood volume, and wherein the displayed real time (current) blood volume index is capable of indicating a blood volume change in the subject as low as 10% of the subject's total blood volume. 2. The apparatus of claim 1, wherein the sensors comprise a plurality of electrodes disposed on a thigh band, an ankle band or an arm band. 3. The apparatus of claim 1, wherein the sensors comprise a plurality of electrodes disposed in a blood pressure cuff. 4. The apparatus of claim 1, wherein the sensors comprise a plurality of independently positionable electrodes. | Zynex Monitoring Solutions Inc. | A61B005/02 A61B005/026 A61B005/0205
US10130264 | B2 | 2018-11-20 | Polysiloxane elastomer containing liquid crystal lateral chain, and smart watch made from the same | 2016-04-28 | A polysiloxane elastomer containing liquid crystal lateral chain, and a smart watch made therefrom are disclosed. The polysiloxane elastomer containing liquid crystal lateral chain includes a polysiloxane backbone chain and a lateral chain formed by a liquid crystalline monomer and connected with the polysiloxane backbone chain, wherein the polysiloxane backbone chain is crosslinked by a crosslinking agent. | 1. A method of sensing body temperature without power consumption using a polysiloxane elastomer, comprising the steps of transferring human body temperature to the polysiloxane elastomer, the polysiloxane elastomer containing a liquid crystal lateral chain, comprising a polysiloxane backbone chain and a lateral chain formed by a liquid crystalline monomer and connected with the polysiloxane backbone chain, wherein the polysiloxane backbone chain is crosslinked by a crosslinking agent; the polysiloxane is polymethylhydrosiloxane, and the crosslinking agent and the liquid crystalline monomer are connected on the polysiloxane by hydrosilylation reaction;the crosslinking agent is binaphthyl diol p-alkenyloxybenzoate with the following structural formula:wherein n is an integer of 2-15; the liquid crystalline monomer is cholesterol p-alkenyloxybenzoate with the following structural formula:wherein n is an integer of 2-15; the polymethylhydrosiloxane has the following structural formula:wherein m is an integer of 4-30; wherein the number m of the Si—H bonds in the polymethylhydrosiloxane is 6; an olefin carbon chain length n in the liquid crystalline monomer is 10; an olefin carbon chain length n in the crosslinking agent is 10; and a grafting ratio of the crosslinking agent to the liquid crystalline monomer is 1:3;the polysiloxane elastomer containing a liquid crystal lateral chain has a glass transition temperature of 37° C., and is in a cholesteric phase above the glass transition temperature. 2. A method of sensing body temperature without power consumption using a polysiloxane elastomer, comprising the steps of transferring human body temperature to the polysiloxane elastomer, the polysiloxane elastomer containing a liquid crystal lateral chain, comprising a polysiloxane backbone chain and a lateral chain formed by a liquid crystalline monomer and connected with the polysiloxane backbone chain, wherein the polysiloxane backbone chain is crosslinked by a crosslinking agent; the polysiloxane is polymethylhydrosiloxane, and the crosslinking agent and the liquid crystalline monomer are connected on the polysiloxane by hydrosilylation reaction;the crosslinking agent is binaphthyl diol p-alkenyloxybenzoate with the following structural formula:wherein n is an integer of 2-15; the liquid crystalline monomer is cholesterol p-alkenyloxybenzoate with the following structural formula:wherein n is an integer of 2-15; the polymethylhydrosiloxane has the following structural formula:wherein m is an integer of 4-30; wherein the number m of the Si—H bonds in the polymethylhydrosiloxane is 8; an olefin carbon chain length n in the liquid crystalline monomer is 8; an olefin carbon chain length n in the crosslinking agent is 8; and a grafting ratio of the crosslinking agent to the liquid crystalline monomer is 1:1;the polysiloxane elastomer containing a liquid crystal lateral chain has a glass transition temperature of 30° C., and is in a cholesteric phase above t... | BOE TECHNOLOGY GROUP CO., LTD. BEIJING BOE OPTOELETRONICS TECHNOLOGY CO., LTD. | C09K019/40 A61B005/01 C09K019/36 C08G077/38 C09K019/32 G02F001/01 G04G017/00
US10124103 | B2 | 2018-11-13 | Method for operating an extracorporeal blood treatment apparatus and blood treatment apparatus | 2014-07-07 | The present invention relates to a method for operating an extracorporeal blood treatment apparatus having an extracorporeal blood circuit for a hemodialysis and/or hemofiltration and/or hernodiafiltration by controlling an impeller pump. The invention furthermore comprises that the impeller blood pump is operated in a pulsating manner by adding a pulsating speed portion to a first constant speed. | 1. A method for operating an extracorporeal blood treatment apparatus having an extracorporeal blood circuit by controlling an impeller blood pump, characterized in thatthe impeller pump is operated in a pulsating manner by adding a pulsating speed portion to a first constant speed, and the pulsating operation of the impeller pump is synchronized with a course of the pressure pulse waves of the patient's heart in the extracorporeal blood circuit caused by cardiac contraction, by using a parameter which is characteristic for the pulse of the patient. 2. A method according to claim 1, wherein the pump pulsation is controlled in the extracorporeal blood circuit based on measured pressure pulse waves. 3. A method according to claim 1, wherein the course of a pressure amplitude is measured at at least one pressure measurement site of the extracorporeal blood circuit, and wherein the measured course of the pressure amplitude is used as a target value for controlling the pulsating speed portion of the impeller pump, wherein the measured signal of the pressure measurement site is preferably used directly as a target value, for which it might be filtered by a low pass and/or scaled. 4. A method according to claim 1, involving the following steps: operating an extracorporeal blood treatment apparatus with the extracorporeal blood circuit, by controlling the impeller blood pump for operation with a constant first speed,measuring at least one first course of the pressure amplitude at at least one pressure measurement site of the extracorporeal blood circuit andextracting the course of at least one pressure pulse wave of the patient's heart caused by cardiac contraction, in the extracorporeal blood circuit from the first course of the measured pressure amplitude. 5. A method according to claim 1, characterized in that the parameter characterizing the pulse of the patient is a reading from an ECG, heart monitor, blood pressure cuff, ultrasonic measurements and/or flow measurements. 6. A method according to claim 1, comprising the following steps: measuring the transmembrane pressure in the extracorporeal blood treatment apparatus andpulsating operation of the impeller blood pump by adding a pulsating speed portion to a first constant speed, wherein the frequency and amplitude of the pulsating operation of the impeller blood pump is set such that the transmembrane pressure follows a predetermined course of the transmembrane pressure. 7. A blood treatment apparatus with a control and processing unit, which is configured and/or programmed to control an impeller blood pump, characterized in thatthe impeller blood pump is operated by adding a pulsating speed portion to a first constant speed, and the control and processing unit is configured and/or programmed in a way that the pulsating operation of the impeller blood pump is synchronized with a course of the pressure pulse waves of the patient, which are caused by cardiac contraction, in the extracorporeal b... | FRESENIUS MEDICAL CARE DEUTSCHLAND GMBH | A61M001/16 A61M001/36 A61B005/00 A61B005/021 A61M001/26 A61M001/10
US10117598 | B1 | 2018-11-06 | Non-invasive wearable respiration rate monitoring system | 2016-11-04 | There is disclosed a respiration rate monitoring system and method using a non-invasive device and method of monitoring it nearly continuously. One aspect includes receiving a series of signal data points from an optical sensor, detecting a series of peaks or valleys for the filtered signal data points, determining the time difference between individual peaks or valleys of the series of peaks or valleys to produce a series of time difference values, detecting peaks or valleys for the series of time difference values, determining widths between the peaks or valleys of the series of time difference values, and estimating a respiration rate from the widths between the peaks or valleys of the series of time difference values, and converting the estimation of a respiration rate to an indicator indicative of a respiration rate. | 1. A method of transforming optical signals into indicators indicative of a respiration rate, the method comprising: receiving optical signals from an optical sensor;transforming the optical signals to a series of signal data points;filtering the signal data points to remove data points caused from noise and artifacts;checking signal quality of the filtered signal data points by comparing the filtered signal data points against a predetermined signal quality criteria, if the signal quality does not meet the predetermined signal quality criteria, repeating the steps above, if the signal quality meets the predetermined signal quality criteria, proceeding with the steps below;detecting a series of peaks or valleys for the filtered signal data points;determining the time difference between individual peaks or valleys of the series of peaks or valleys to produce a series of time difference values;detecting peaks or valleys for the series of time difference values;determining widths between the peaks or valleys of the series of time difference values;estimating a respiration rate from the widths between the peaks or valleys of the series of time difference values;converting the estimation of a respiration rate to a indicator indicative of a respiration rate, andstoring the estimation of respiration rate in a memory of a device. 2. The method of claim 1, wherein the filtering the signal data points to remove data points caused from noise and artifacts further comprises applying a bandpass filter to the data points. | Sensogram Technologies, Inc. | A61B005/08 H04B010/079 A61B005/087 A61B005/00 A61B005/024
US10159429 | B2 | 2018-12-25 | Apparatus and method for the detection of the body position while sleeping | 2012-05-29 | The invention relates to a method and an apparatus for the detection of the body position, especially while sleeping. More particularly, the invention relates to how the main body positions during sleep can be derived from the distribution of the reflection of a projected IR light from a subject's body under a blanket. Additionally, the breathing signals can be analyzed to determine the body posture. | 1. A system for detection of a sleeping posture of a body on a bedding, the apparatus comprising: a projector configured to project electromagnetic waves on at least a part of said bedding;a low-resolution detector configured to detect a reflection of the projected electromagnetic waves;a processor connected to the detector, said processor configured to compare a grid-based intensity distribution of the reflection of the electromagnetic waves that are detected by the detector to a plurality of stored intensity distributions of reflection patterns of electromagnetic waves to determine the sleeping posture of the body on the bedding, each of the plurality of stored reflection patterns representing a different intensity distribution of a reflection pattern due to a corresponding reference body posture of a plurality of reference body postures, wherein the processor is further configured to determine which of the plurality of reference body postures corresponds to the sleeping posture of the body on the bedding based on the comparison; anda plurality of microphones configured to provide inputs to said processor, said processor being configured to refine the sleeping posture determined from the comparison to determine a refined posture based on the inputs from said plurality of microphones; andwherein the processor is configured, based on the reflection detected by the detector and the inputs from said plurality of microphones, to distinguish between at least one of side and flat sleeping postures, to distinguish between left-side and right-side sleeping postures, and to detect sleep apnea events and correlate the sleep apnea events to the sleeping posture. 2. The system according to claim 1, wherein the projector is either an IR laser or an LED device. 3. The system according to claim 1, wherein the plural microphones are configured to generate acoustical information for use in the determination of the refined posture by the processor. 4. The system according to claim 1, wherein the grid-based intensity distribution of the reflection of the electromagnetic waves is virtually segmented into at least two parts. 5. The system according to claim 1, wherein the detector includes a sensor array. 6. The system according to claim 1, wherein the projector is configured to produce at least one of intermittent electromagnetic radiation and modulated electromagnetic radiation. 7. The system according to claim 1, wherein the apparatus further includes a camera configured to generate a video signal. 8. The system according to claim 7, wherein the processor is further configured to enhance an accuracy of the detection of the posture of the body using breathing characteristics extracted from the video signal. 9. The system according to claim 1, wherein the processor is further configured to determine an amount of time a body posture is maintained. 10. The system according to claim 1, wherein the processor is further configured to determine a number of times... | KONINKLIJKE PHILIPS N.V. | A61B005/00 A61B005/113 A61B005/11 A61B007/00 A61B007/04 G08B021/04
US10159400 | B2 | 2018-12-25 | Capsule orientation detection for capsule docking system with inductive power drive circuit | 2018-04-30 | A capsule endoscopic system is disclosed for receiving data from a capsule device and providing inductive power to the capsule device wirelessly, where the capsule endoscopic system incorporates a feature to automatically protect the capsule device and the docking device from damage if the capsule device is docked in a backward orientation. In one embodiment, the docking device comprises a current sense circuit to detect the current flowing through the primary coil or primary drive circuit. The occurrence of wrong orientation can be detected from the current. A detection/control circuit can be used to provide the needed control in order to prevent damage to the system. In another embodiment, a resonant circuit comprising a capacitor and the primary coil is used to provide the needed protection when the capsule device is docked with a wrong orientation. | 1. A capsule endoscopic system comprising: a capsule device, wherein the capsule device comprises: a secondary coil;one or more batteries; anda capsule housing, wherein the secondary coil and said one or more batteries are sealed in the capsule housing, and the secondary coil and said one or more batteries are located close to opposite ends of the capsule housing in a longitudinal direction of the capsule device; anda docking device for receiving first data from the capsule device and providing inductive power to the capsule device, wherein the docking device comprises: a primary coil to generate a primary magnetic field;a capacitor coupled to the primary coil to form a resonant circuit having a resonant frequency and a quality factor; andwherein the primary magnetic field is coupled to the secondary coil to supply power to the capsule device wirelessly when the capsule device is docked in the docking device in a correct orientation corresponding to the secondary coil being inside or proximal to the primary coil;wherein a reduced quality factor of the resonant circuit is caused by the capsule device when the capsule device is docked in a wrong orientation corresponding to said one or more batteries being inside or proximal to the primary coil; andwherein the reduced quality factor causes a primary voltage across the primary coil to be reduced so as to protect the capsule device, the docking device, or both when the capsule device is docked in the wrong orientation. 2. The capsule endoscopic system of claim 1, wherein the resonant circuit is configured to cause the quality factor to be 6 or larger when the capsule device is docked in the docking device in the correct orientation. 3. The capsule endoscopic system of claim 1, wherein the docking device further comprises a voltage sense circuit coupled to the primary coil or the resonant circuit to measure a second voltage at the primary coil or the resonant circuit respectively, and wherein a control signal derived based on the second voltage is used to provide additional protection to the capsule device, the docking device, or both when the capsule device is docked in the wrong orientation. 4. The capsule endoscopic system of claim 3, wherein the docking device further comprises a primary drive circuit coupled to the resonant circuit, wherein the control signal causes the primary drive circuit to be disconnected from the primary coil or from a power supply that provides power to the primary drive circuit when the capsule device is docked in the wrong orientation. 5. The capsule endoscopic system of claim 3, wherein the docking device further comprises a primary drive circuit coupled to the resonant circuit, wherein the control signal causes the primary drive circuit to provide a first driving signal with a reduced voltage to the resonant circuit or to provide a second driving signal having a driving frequency moved away from the resonant frequency. | CAPSOVISION INC. | A61B001/00 A61B001/04 A61B005/07
US10127825 | B1 | 2018-11-13 | Apparatus, method, and system of insight-based cognitive assistant for enhancing user's expertise in learning, review, rehearsal, and memorization | 2018-01-12 | A personal intuition-based cognitive assistant system includes one or more components which may be worn by a user as a camera-headset, one or more sensors that capture an intuitive state of the user, a camera that capture videos, a processor that provides a cognitive navigating map for the captured videos based on the captured intuitive states of the user, and an inputter that input notes, comments to the videos linked by cognitive navigating map, and a memory to store all components of the information with links and identified cognitive map. | 1. A personal emotion-based cognitive assistant system comprising: at least one apparatus, which is worn by a user and is configured to capture, from an environment, data comprising synchronized visual and audio information, wherein the visual information is the environment viewed by the user and the audio information is the environment heard by the user;at least one sensor configured to capture emotional state of the user synchronized with the data captured by the apparatus;a review apparatus comprising a memory and a processor, wherein the processor is configured to: divide the data captured by the apparatus into a plurality of segments according to a predetermined criteria,for each of the plurality of segments, determine an intuitive state of the user, comprising a type of correlations and a level of correlations, generated from a comparison between predetermined components of the emotional state of the user captured by the sensor which corresponds to the respective segment, from among the plurality of segments, and distinctive reference signals stored in the memory, wherein the distinctive reference signals represent distinctive intuitive reference samples,generate at least one timeline, andcontrol to display the generated timeline comprising an emotional indicator for each of the plurality of segments, wherein the emotional indicator indicates the determined intuitive state of the user,wherein the data comprises said visual information and said audio information synchronized with each other,wherein the review apparatus further comprises: a display configured to display the timeline and sequentially display the video information, anda speech to text converter configured to convert the audio information of the plurality of segments into synchronized text and symbols, wherein the audio information is divided into the plurality of segments based on pause point or based on whether a predetermined length is reached,wherein the processor generates a plurality of display elements, each of the plurality of display elements comprises a respective segment from among the plurality of segments and corresponding text converted by the speech to text converter, andwherein the display is further configured to display at least some of the generated plurality of display elements. 2. The personal emotion-based cognitive assistant system according to claim 1, wherein the display displays at least two display areas comprising: a first area in which the captured video information is played, anda second area in which the at least some of the generated plurality of display elements are displayed, wherein said at least some of the generated plurality of display elements comprise a current display element which corresponds to a portion of the video currently played in the first area, at least one display element from among the plurality of display elements that precede the current display element and at least one display element from among the plurality of display el... | FUVI COGNITIVE NETWORK CORP. | G09B005/06 A61B005/16 G10L015/04 G10L015/26 A61B005/0476 G09B019/02
US10159779 | B2 | 2018-12-25 | Vital sleeve | 2018-05-06 | A combination of an AV shunt for hemodialysis patients and a protective sleeve that protects the shunt and the shunt site. The sleeve includes a clear window and technology to monitor and detect a weakening pulse, allowing for early intervention before more serious problems develop. | 1. A combination of a medical shunt and a protective sleeve, comprising: a medical shunt comprising: at least one hollow needle; andat least one vascular tube; wherein respective said at least one vascular tube is removably connected to a respective said at least one hollow needle;wherein said medical shunt is adapted to be removably inserted into and out of veins and arteries of a medical patient; anda protective sleeve comprising: two sleeve portions; wherein said two sleeve portions are movable with respect to one another, such that said protective sleeve can be removably attached to an arm of said medical patient and removably cover and protect said medical shunt and a portion of said medical patient's arm in proximity to said medical shunt;a transparent window; wherein said transparent window is connected to one of said two sleeve portions and is adapted to allow a medical practitioner to view said medical shunt and said patient's arm in proximity to said medical shunt through said protective sleeve;an electronic device including; a plurality of sensors;a computer member;a display panel;an alert member; wherein said alert member is adapted to alert said medical practitioner; anda power source; wherein said power source is electronically connected and provides electric power to said plurality of sensors, said computer member, said display panel, and said alert member;wherein said electronic device is connected to one of said two sleeve portions and is adapted to detect, monitor, and display vital signs of said medical patient; andwherein said electronic device is adapted to detect, monitor, and display measurements of blood flow through said medical shunt; andwherein said electronic device is adapted to emit an alert to said medical practitioner when vital signs and or blood flow fall outside of predetermined values, and wherein any malfunction of said medical shunt or said protective sleeve is detected. 2. The combination of claim 1, wherein said alert member is formed as a flashing light emitting diode. 3. The combination of claim 1, wherein said alert member is formed as an audio speaker. 4. The combination of claim 1, wherein said plurality of sensors includes a blood flow thrill detector. 5. The combination of claim 1, wherein said plurality of sensors includes a blood flow bruit detector. 6. The combination of claim 1, wherein said electronic device further includes a transmitter member adapted to send electronic signals to a remote transceiver to transmit said vital signs, said measurements of blood flow, and said alerts to a remote medical practitioner. 7. The combination of claim 4, wherein said protective sleeve further comprises a second transparent window connected to one of said two sleeve portions and includes a light emitting diode adapted to flash in unison with said thrill of said blood flow through said medical shunt. 8. The combination of claim 4, wherein said two sleeve portions of said protective sleeve include an ... | - | A61B005/04 A61B005/02 A61M001/36 A61B005/00
US10126111 | B2 | 2018-11-13 | Associating optical coherence tomography (OCT) data with visual imagery of a sample | 2012-08-21 | A multi-modal imaging and optical property measurement device that is integrated into an interferometer. Data acquired by the multiple imaging modalities in parallel include measurements of single-scattered, multiple-scattered, and diffuse light that enable characterization of different ranges within different depth regions in the sample. The system includes different interferometer configurations and different imaging modalities, and has a signal-processing unit that associates and co-registers interferometric, multi-spectral, and polarization sensitive measurements to derive and analyze optical properties of a sample and enhance an image display of the sample. | 1. An Optical Coherence Tomography (OCT) system comprising: a light source arranged to generate a light beam projected onto a sample;an interferometer comprising a first beam splitter configured to split the light beam into an OCT track reference reflection beam and an OCT track sample reflection beam;an imaging unit comprising: (a) an OCT detector arranged to derive OCT data from the OCT track beams,(b) a second beam splitter arranged between the light source and the first beam splitter to generate a non-OCT track sample reflection beam, and(c) a viewing detector configured to generate a visual sample image from the non-OCT track sample reflection beam; anda signal processing unit arranged to: associate the OCT data with the visual sample image to generate multi modal measurements of the sample corresponding to at least one of a single scattering regime, a multiple scattering regime, and a light diffusion regime of the sample, andmeasure scattering parameters of the sample by modelling the OCT data as ρ exp(−μz), where: ρ is a reflectivity given by μs b(g) Δz, where: μs is a scattering coefficient, b(g) is a fraction of backscattered light collected by an objective lens, Δz is an axial resolution,μ is an attenuation given by 2G (μs a(g)+μa), where: G is a geometrical factor of an aperture of the objective lens, g is an anisotropy factor, a(g) is a numerical factor describing how g affects focusing in a turbid medium, μa is an absorption coefficient,z is an axial value. 2. The OCT system of claim 1, wherein the viewing detector is a viewing detector array and the OCT detector is an OCT detector array, and the signal processing unit is arranged to yield multi modal images of the sample. 3. The OCT system of claim 1, wherein the viewing detector is arranged to measure any of: a scattering coefficient, an absorption coefficient, and an anisotropy factor of the sample. 4. The OCT system of claim 1, wherein the interferometer is configured as a common path interferometer. 5. The OCT system of claim 1, wherein the light beam incident on the sample is collimated. 6. The OCT system of claim 1, wherein the interferometer is configured as a Mach-Zehnder interferometer, wherein the reference reflection beam is generated from light split from the light beam. 7. The OCT system of claim 1, further comprising a wavelength range sweeping dispersive element configured to disperse the light beam to yield a monochromatic measurement beam, wherein the signal processing unit is further arranged to derive depth-resolved OCT data by integrating OCT data from the monochromatic measurement beams over the wavelength range. 8. The OCT system of claim 1, further comprising a wavelength range sweeping dispersive element configured to disperse the OCT track measurement beam to yield a wavelength separation of the OCT track measurement beam. 9. The OCT system of claim 1, wherein the projected sample reflection beam is split into at least two sample reflection beams tha... | MobileODT Ltd. | G01B009/02 A61B005/00 G01N021/47
US10137241 | B2 | 2018-11-27 | Automated insertion assembly | 2015-08-31 | An automated insertion assembly includes a first dermal perforation assembly configured to releasably engage a first subdermal device. A first actuation assembly is configured to drive the first dermal perforation assembly into a user's skin to a first depth and drive the first subdermal device into the user's skin to a second depth. The second depth is greater than the first depth. | 1. An automated insertion system comprising: a cartridge assembly comprising: a toothed track;a toothless groove; andat least one dermal perforation assembly having an interior passage configured to releasably engage at least a portion of a subdermal device therein; andan actuation assembly configured to drive the at least one dermal perforation assembly a predetermined distance, the actuation assembly comprising: a drive gear set comprising an uppermost gear, the drive gear set for engaging the cartridge assembly;an actuator; anda torsion spring,wherein when the uppermost gear of the drive gear set is engaged with the toothed track of the cartridge assembly, the actuator is raised and the torsion spring is wound,wherein after the at least one dermal perforation assembly is driven the predetermined distance, the uppermost gear of the drive gear set is seated in the toothless groove. 2. The automated insertion system of claim 1 wherein the subdermal device is chosen from the group consisting of a cannula assembly and a probe. 3. The automated insertion system of claim 1 wherein the at least one dermal perforation assembly comprising: a first insertion needle assembly for at least partially encapsulating at least a portion of the subdermal device. 4. The automated insertion system of claim 1 wherein the actuation assembly comprising: an actuator for providing mechanical energy sufficient to drive the at least one dermal perforation a predetermined distance. 5. The automated insertion system of claim 4 wherein the actuator is a spring-based actuator. 6. The automated insertion system of claim 4 wherein the actuation assembly comprising: one or more gear assemblies for at least partially coupling the actuator to the at least one dermal perforation assembly. 7. The automated insertion system of claim 4 wherein the actuation assembly comprising: one or more linkage assemblies for at least partially coupling the actuator to the at least one dermal perforation assembly. 8. The automated insertion system of claim 1 further comprising: at least two dermal perforation assemblies comprising a first dermal performation assembly and a second dermal perforation assembly, the at first and second dermal perforation assemblies configured to releasably engage a first subdermal device and a second subdermal device respectively; anda second actuation assembly configured to drive the second dermal perforation assembly. 9. The automated insertion system of claim 8 wherein the second subdermal device is chosen from the group consisting of a canular assembly and a probe. 10. The automated insertion system of claim 8 wherein the second dermal perforation assembly comprising: a second insertion needle assembly for at least partially encapsulating at least a portion of the second subdermal device. 11. The automated insertion system of claim 8 wherein the second actuation assembly comprising: a second actuator for providing mechanical energy sufficient to drive the... | DEKA PRODUCTS LIMITED PARTNERSHIP | A61M005/158 A61M005/155 A61M005/142 A61B005/155 A61B005/15 A61M005/148 A61B005/151
US10149644 | B2 | 2018-12-11 | Curcumin derivatives for amyloid-β plaque imaging | 2014-10-16 | The present invention provides curcumin-derived near infrared (NIR) imaging probes. Upon interacting with amyloid β aggregates, these probes undergo a range of changes, qualifying them as “smart” probes. The inventors have demonstrated that probes of the invention have the capacity to monitor the progression of Alzheimer's disease in an in vivo animal model. In addition, the present invention encompasses probes useful as PET imaging agents, MRI imaging agents and multimodal imaging agents, as well as related methods of detecting and imaging amyloid β aggregates and plaques. | 1. A method for detecting an amyloid beta plaque in a sample, comprising: (a) contacting a sample comprising an amyloid beta plaque with a compound, such that said compound binds the amyloid beta plaque, wherein the compound has the formula Ar1-L-Ar2 and wherein: L is a divalent linking group comprising an alkenylene having 5 to 15 backbone carbon atoms, wherein at least two of the backbone carbon atoms form part of a difluoroboronate ring; and Ar1 and Ar2 are each independently alkyl amine-substituted aryl or heteroaryl groups;(b) illuminating said compound bound to the amyloid beta plaque with near infrared light of a wavelength absorbable by said compound; and(c) detecting fluorescence emitted by the compound wherein said fluorescence corresponds to the amyloid beta plaque contained in said sample;wherein the compound exhibits increased fluorescence intensity upon binding to an amyloid beta plaque as compared to the fluorescence intensity exhibited by the compound when not bound to an amyloid beta plaque. 2. The method according to claim 1, wherein L is 3. The method according to claim 2, wherein Ar1 and Ar2 are independently selected from 4. The method according to claim 3, wherein said compound has the structure: 5. The method according to claim 1, wherein Ar1 and Ar2 are independently selected from 6. An in vivo optical imaging method for amyloid beta plaque detection, comprising: (a) administering to a subject a compound, wherein said compound binds an amyloid beta plaque, wherein the compound has the formula Ar1-L-Ar2 and wherein: L is a divalent linking group comprising an alkenylene having 5 to 15 backbone carbon atoms, wherein at least two of the backbone carbon atoms form part of a difluoroboronate ring; and Ar1 and Ar2 are each independently alkyl amine-substituted aryl or heteroaryl groups;(b) illuminating the subject with near infrared light of a wavelength absorbable by said compound; and(c) detecting fluorescence emitted by the compound wherein said fluorescence corresponds to the amyloid beta plaque present in the subject;wherein the compound exhibits increased fluorescence intensity upon binding to an amyloid beta plaque as compared to the fluorescence intensity exhibited by the compound when not bound to an amyloid beta plaque. 7. The method according to claim 6, wherein L is 8. The method according to claim 7, wherein Ar1 and Ar2 are independently selected from 9. The method according to claim 8, wherein said compound has the structure: 10. The method according to claim 6, wherein Ar1 and Ar2 are independently selected from 11. The method according to claim 6, wherein the fluorescence detected in step (c) is used in an additional step to construct an image of said amyloid beta plaque present in the subject. 12. The method according to claim 6, wherein step (c) is performed using a light detection or image recording component comprising a charge coupled device (CCD) system or photographic film. | The General Hospital Corporation | A61K051/00 A61M036/14 A61B005/00 A61K049/00 A61K051/04 G01N033/68 A61B005/145 A61B005/1455 A61B006/03 A61M005/00 G01R033/56
US10149623 | B2 | 2018-12-11 | Pulse wave sensor device | 2013-11-26 | A light emitter and a light receiver are provided at a side surface of a lever. When a user grips the lever with his hand, the light emitter and the light receiver are positioned close to bases of the middle finger, a ring finger, and a little finger, as a measurement portion of a palm. A blood-flow blockage reducing component protrudes to contact a portion between the index finger and the middle finger, and a thumb, as a contact portion of the palm. | 1. A pulse wave sensor device comprising: a device body having a contoured shape adapted to be gripped by a hand of a user;a measurement sensor disposed on the device body and having: a light emitter configured to emit light to a measurement location on a palm of the hand when the user grips the device body, and alight receiver configured to detect light reflected by the measurement location; anda protruding member that extends from the device body and that is adapted to contact a contact location of the palm when the user grips the device body, with the contact location not being a center portion or a wrist-side portion of the palm,wherein the protruding member is adapted to reduce compression at the center portion and the wrist-side portion of the palm of the hand, which are upstream of blood flow in the hand at the measurement location,wherein the protruding member is step shaped with a planar step surface that contacts the contact location of the palm when the user grips the device body and includes side surfaces that extend at an angle from the planar step surface to the device body to create a gap between the device body and a portion of the palm different than the contact location and different than the measurement location, such that the protruding member reduces the blockage of blood flow in the hand at the measurement location. 2. The pulse wave sensor device according to claim 1, wherein the measurement sensor is disposed on the device body at a same position from where the protruding member extends from the device body. 3. The pulse wave sensor device according to claim 1, wherein the measurement sensor is disposed on the device body at a different position where the protruding member extends from the device body. 4. The pulse wave sensor device according to claim 1, wherein the measurement sensor is disposed at a position in the device body, such that when the user grips the device body, the measurement location of the hand is adjacent to a base of a finger of the hand. 5. The pulse wave sensor device according to claim 4, wherein the device body comprises a lever and the protruding member extends from the device body and is adapted to contact the contact location that is between an index finger and a middle finger, and a thumb of the palm when the user grips the device body. 6. The pulse wave sensor device according to claim 5, wherein the lever comprises a left-hand lever and a right-hand lever, and the measurement sensor comprises a pair of measurement sensors that are disposed on the left-hand lever and the right-hand lever at different respective positions on the respective levers. 7. The pulse wave sensor device according to claim 1, wherein the device body comprises an operation device operable by a fingertip of the hand when the user grips the device body, and wherein the measurement sensor is attached to the operation device. 8. The pulse wave sensor device according to claim 7, wherein the protruding member is adapte... | MURATA MANUFACTURING CO., LTD. | A61B005/024 A61B005/0245 A61B005/00 A61B005/0404 A61B005/1455
US10149633 | B1 | 2018-12-11 | Monitoring and treatment of multiple sclerosis | 2017-04-25 | The present invention relates to a method for monitoring the presence of, or the susceptibility to multiple sclerosis. The method may include obtaining measurements of the cerebrospinal fluid (CSF) flow in a patient using magnetic resonance imaging, and deriving one or more values representing the CSF flow in the patient. These values may be used to determine if the patient has abnormal CSF flow, as such abnormal CSF flow may be indicative of presence of, or susceptibility to multiple sclerosis. The present invention also discloses that magnetic resonance images may be obtained on patients in various positions, including the upright position. | 1. A method of detecting and evaluating multiple sclerosis, comprising: (a) obtaining one or more magnetic resonance images of a patient;(b) using the one or more magnetic resonance images, obtaining a value representing cerebrospinal fluid flow in the patient based on a measurement of cerebrospinal fluid flow;(c) determining whether a cranio-cervical structural abnormality is present in the neck of the patient;(d) determining whether one or more peri-ventricular brain lesions are present in the patient; and(e) determining whether a combination of: (i) the value representing cerebrospinal fluid flow meeting a predetermined threshold value;(ii) a presence of a cranio-cervical structural abnormality; and(iii) a presence of one or more peri-ventricular brain lesions is present, wherein the presence of said combination is indicative of multiple sclerosis. 2. A method as recited in claim 1 further comprising determining whether the value representing cerebrospinal fluid flow is indicative of impeded cerebrospinal fluid flow, wherein impeded cerebrospinal fluid flow is indicative of multiple sclerosis. 3. A method as recited in claim 1 further comprising determining whether the value representing cerebrospinal fluid flow is indicative of accelerated cerebrospinal fluid flow, wherein accelerated cerebrospinal fluid flow is indicative of multiple sclerosis. 4. A method as recited in claim 1 wherein the predetermined threshold value is a value representing cerebrospinal fluid flow between an average value of a normal patient and an average value of a patient with multiple sclerosis. 5. A method as recited in claim 1 wherein the value representing cerebrospinal fluid flow is cerebrospinal fluid velocity. 6. A method as recited in claim 5 wherein the value representing cerebrospinal fluid flow is a peak cerebrospinal fluid velocity. 7. A method as recited in claim 6 wherein the peak cerebrospinal fluid velocity is a peak cerebrospinal fluid outflow velocity of the patient in an upright position. 8. The method of claim 7, wherein the predetermined threshold value is between about 1.4 cm/sec and about 1.1 cm/sec. 9. A method as recited in claim 6 wherein the peak cerebrospinal fluid velocity is a peak cerebrospinal fluid inflow velocity of the patient in an upright position. 10. The method of claim 9, wherein the predetermined threshold value is between about 0.55 cm/sec and about 0.34 cm/sec. 11. A method as recited in claim 1 wherein determining whether a cranio-cervical structural abnormality is present in the neck of the patient is performed at least in part using the one or more magnetic resonance images. 12. A method as recited in claim 1 further comprising treating the patient to reduce intracranial cerebrospinal fluid pressure if an increased risk of developing multiple sclerosis is present in the patient. 13. A method as recited in claim 12 wherein treating the patient includes a treatment selected from the group consisting of stenting th... | Fonar Corporation | A61B005/05 A61B005/055 A61B005/00
US10155121 | B2 | 2018-12-18 | Stimuli generating methods, devices and control systems to induce visual evoked potentials using imperceptible flickering multi-color lights | 2013-08-23 | Visual or photic stimuli generating methods, devices and control systems for inducing steady-state visual evoked potential (SSVEP) from human viewers without causing discomfort to the viewers or distorting the embedding images are disclosed. The control system includes a stimuli-generating device and an electroencephalography (EEG) sensing device. The stimuli-generating device includes a first and a second light source. The first light source generates a flickering light with a first wavelength while a second light source generates another flickering light with one or more wavelength(s) differ from that of the first one. Together, the light sources generate visual/photic stimuli flickering above their critical flicker fusion threshold while maintaining the colorfulness and hue of the embedding images. At least one electrode of the EEG sensing device is connected to each viewer, configured to receive and analyze his/her EEG signals in order to detect and determine his/her responses to the stimuli. | 1. A method to induce measurable responses from neural cortices of a human viewer watching a displayed image or video, the method comprising: retrieving an image or video from a data storage medium;selecting a region of the image or video to display a combination of colored light pulses, wherein the selected region is less than the entire image or video;modulating at least one stimulating light source which emits pulses of a stimulating color light within the selected region of the image or video at a frequency above a human's Critical Flicker Fusion (CFF) threshold of the stimulating color light;modulating at least one compensating light source which emits pulses of a compensating color light within the selected region of the image or video, wherein the pulses of the stimulating color light have a higher amplitude and a shorter pulse duration than the pulses of the compensating color light;embedding a combination of the pulses of stimulating color light and the pulses of compensating color light within the selected region of the retrieved image or video so that the combination of the pulses is imperceptible to a human viewer and induces a measurable response in the neural cortex of the human viewer; anddisplaying the retrieved image or video with the embedded combination of pulses of stimulating color light and compensating color light. 2. The method of claim 1, wherein the image or video is a color image or video, and wherein the compensating color light and the stimulating color light have spatial luminance distributions and temporal waveforms that compensate each other so that the hue, the colorfulness, and the general display effects of the selected region of the image or video is preserved. 3. The method of claim 2, wherein an average power of the stimulating color light and an average power of the compensating color light maintain a ratio that keeps the correct balance of the hue and the colorfulness of the selected region of the color image or video. 4. The method of claim 1, wherein the stimulating light source and the compensating light source occupy the same spatial positions or form spatial patterns across a lighting surface. 5. The method of claim 1, wherein the stimulating color light and/or the compensating color light are modulated by means of frequency modulation, phase modulation, or chip sequence modulation. 6. The method of claim 1, wherein the pulses of the stimulating color light and the pulses of the compensating color light are offset or asynchronous from one another. 7. The method of claim 1, further comprising inducing and monitoring the human viewer's electroencephalographic (EEG) responses. 8. The method of claim 1, wherein the combination of the pulses of stimulating color light and the pulses of compensating color light within the selected region of the image or video is configured to prevent the pulses from causing or inducing epilepsy, migraines, or other photosensitive ailments. 9. A control system compris... | National Chiao Tung University | A61B005/0484 A61N005/06
US10159460 | B2 | 2018-12-25 | Method for locating a catheter tip using audio detection | 2016-05-26 | A method for locating a catheter tip within a human body is disclosed. An audio sensor is positioned at a site on the human body. An audio signal is detected by the audio sensor, and transmitted to an audio signal processing unit. The audio signal processing unit determines if the audio signal corresponds to a target location of the catheter tip, and transmits a notification signal to a user notification unit. An infusion of fluid or an audio emitting element can be used to generate the audio signal at the catheter tip. | 1. A method for locating a catheter tip within a human body comprising: positioning a first audio sensor at a first site,infusing fluid through an opening in the catheter tip, the infusion of fluid creating a first audio signal,detecting the first audio signal through the first audio sensor,transmitting the first audio signal wirelessly from the first audio sensor to an audio signal processing unit,anddisplaying a notification signal from the audio signal processing unit on a user console. 2. The method of claim 1, wherein the first site is located substantially over a lower ⅓ of a superior vena cava of the human body. 3. The method of claim 1, wherein the first audio sensor comprises a piezo film element. 4. The method of claim 1, further comprising: detecting a first baseline audio signal through the first audio sensor,transmitting the first baseline audio signal wirelessly from the first audio sensor to the audio signal processing unit, andcomparing the first baseline audio signal to the first audio signal using the audio signal processing unit. 5. The method of claim 1, further comprising: detecting a first electrocardiogram signal through a first electrocardiogram electrode, andtransmitting the first electrocardiogram signal wirelessly from the first electrocardiogram electrode to an electrocardiogram signal processing unit. 6. The method of claim 5, wherein the first audio sensor and the first electrocardiogram electrode are operably connected to a first pad member, and wherein the first pad member is positioned at the first site. 7. The method of claim 5, further comprising: detecting a first baseline electrocardiogram signal through the first electrocardiogram sensor,transmitting the first baseline electrocardiogram signal wirelessly from the first electrocardiogram sensor to the electrocardiogram signal processing unit, andcomparing the first baseline electrocardiogram signal to the first electrocardiogram signal using the electrocardiogram signal processing unit. 8. The method of claim 1, wherein the fluid is a saline bolus. 9. The method of claim 1, further comprising: positioning a second audio sensor at a second site,detecting a second audio signal through the second audio sensor, andtransmitting the second audio signal wirelessly from the second audio sensor to the audio signal processing unit. 10. The method of claim 9, wherein the second site is located substantially over an internal jugular vein. 11. The method of claim 9, further comprising: detecting a second baseline audio signal through the second audio sensor,transmitting the second baseline audio signal wirelessly from the second audio sensor to the audio signal processing unit, andcomparing the second baseline audio signal to the second audio signal using the audio signal processing unit. 12. The method of claim 9, wherein the first site and the second site are located on opposite sides of a third intercostal space. 13. The method of claim 9, further comprising... | AngioDynamics, Inc. | A61B005/00 A61B008/08 A61B005/06 A61B005/0205 A61B005/0402 A61B007/04 A61M025/01 A61B034/20
US10143413 | B2 | 2018-12-04 | Catheter insertion device with blood analyzer | 2014-10-16 | A device and method yielding a blood analysis employable in combination with an introducer for a catheter for a concurrent testing of blood from the introducer flash chamber during placement of a venous catheter. The device employs a colorimetric blood analysis to provide the user a visually discernable alert to the results of tested blood concurrent with the placement of the catheter with the introducer. | 1. A test component for blood, comprising: an introducer for the introduction of a catheter into a vein or artery of a patient, said introducer having a housing that defines a flash chamber, and a needle in communication with the flash chamber;a substrate configured to generate a visually discernable reaction to the presence or a threshold level of a substance in said blood; anda fluid communication pathway between said substrate and said flash chamber, said fluid communication pathway defined by a surrounding sidewall of said housing of said introducer;said substrate generating said visually discernable reaction viewable subsequent to a fluid communication of a portion of said blood from said flash chamber to said substrate via said fluid communication pathway. 2. The test component for blood of claim 1, additionally comprising: a separation membrane interposed in said fluid communication pathway between said flash chamber and said substrate;said separation membrane configured to allow only blood plasma from said portion of blood to pass through said fluid communication pathway. 3. The test component for blood of claim 2, additionally comprising: a microporous membrane positioned within said flash chamber;said microporous membrane defining said separation membrane; andsaid substrate positioned on or adjacent to a surface of said microporous membrane viewable through said sidewall of said housing of said introducer. 4. The test component for blood of claim 3, additionally comprising: a clotting factor on or adjacent to said separation membrane, to clot said blood at said separation membrane. 5. The test component for blood of claim 2, additionally comprising: said substrate positioned within a chamber of a substrate housing which is engageable with said housing of said introducer; andsaid fluid communication to said substrate communicating from said housing of said introducer to said chamber of said substrate housing. 6. The test component for blood of claim 5, additionally comprising: a clotting factor on or adjacent to said separation membrane, to clot said blood at said separation membrane. 7. The test component for blood of claim 2, additionally comprising: a clotting factor on or adjacent to said separation membrane, to clot said blood at said separation membrane. 8. The test component for blood of claim 1, additionally comprising: a microporous membrane positioned within said flash chamber; andsaid substrate positioned on or adjacent to a surface of said microporous membrane which is viewable through said sidewall of said housing of said introducer. 9. The test component for blood of claim 1, additionally comprising: said substrate positioned within a chamber of a substrate housing which is engageable with said housing of said introducer; andsaid fluid communication to said substrate communicating from said housing of said introducer to said chamber of said substrate housing. 10. A method of testing a patient's blood for a substanc... | KURIN, INC. | A61B005/157 A61B005/153 A61M025/06 A61B005/15
US10156616 | B2 | 2018-12-18 | Nuclear magnetic resonance imaging apparatus and RF shimming method | 2015-03-25 | The present invention provides an RF shimming method for a nuclear magnetic resonance imaging apparatus comprising: a transmission coil having a plurality of channels that respectively transmit high frequencies to an object and a calculation unit performing RF shimming calculation that determines at least one of amplitudes and phases of the high frequencies to be transmitted respectively to a plurality of the channels so as to improve homogeneity of a high-frequency magnetic field distribution generated by the transmission coil and reduce a specific absorption ratio of the object. Objective function parameters for setting the objective function are determined according to contribution to the SAR for each of the channels during the RF shimming calculation based on the objective function and the restriction condition. | 1. A nuclear magnetic resonance imaging apparatus comprising: a transmission coil having a plurality of channels that respectively transmit high frequencies (RF) to an object;an RF shimming section determining at least one of an amplitude and a phase of the high frequencies to be transmitted respectively to a plurality of the channels as a high frequency magnetic field condition based on an objective function and a restriction condition so as to improve homogeneity of a high-frequency magnetic field (B1) distribution that the transmission coil generates and to reduce a specific absorption ratio (SAR) of the object; anda high-frequency signal generator generating the high frequencies for each of the channels based on the high frequency magnetic field condition,wherein the RF shimming section determines objective function parameter values for each of the channels for setting the objective function according to contribution to the specific absorption ratio, andwherein the objective function parameters includes a distribution weight (w), a weight (wamp) of each of the channels, and an exponent (k),the objective function is a linear combination in which a term showing reduction of the specific absorption ratio and a term showing improvement of the homogeneity are weighted with the distribution weight (w),the term showing the reduction of the specific absorption ratio is formed by performing weighted addition for the exponential (the k-th power) of the amplitude of the high frequencies for each channel with the weight (wamp), andthe RF shimming section determines the high frequency magnetic field condition as a solution that optimizes the objective function. 2. The nuclear magnetic resonance imaging apparatus according to claim 1, wherein the RF shimming section determines a value of the weight (wamp) of each of the channels according to contribution to the specific absorption ratio. 3. The nuclear magnetic resonance imaging apparatus according to claim 2, wherein the RF shimming section sets a weight (wamp) of a channel whose contribution to the specific absorption ratio is relatively large so as to be greater than a weight (wamp) of a channel whose contribution to the specific absorption ratio is relatively small. 4. The nuclear magnetic resonance imaging apparatus according to claim 2, wherein the RF shimming section sets a weight (wamp) of a channel disposed in a position relatively closer to the object so as to be greater than a weight (wamp) of a channel disposed in a position relatively farther from the object. 5. The nuclear magnetic resonance imaging apparatus according to claim 3, wherein the transmission coil has upper channels disposed on the upper side and lower channels disposed on the lower side in a magnetic field space, andthe RF shimming section sets weights (wamp) of the lower channels so as to be relatively greater than weights (wamp) of the upper channels. 6. The nuclear magnetic resonance imaging apparatus according to claim ... | HITACHI, LTD. | G01R033/36 A61B005/055 G01R033/28 G01R033/565
US10123742 | B2 | 2018-11-13 | Methods and devices combining multiple cardiac rate measurements with interval correction and arrhythmia decision bypass | 2016-11-29 | In some examples, cardiac cycle detection may be used as an approach to cardiac activity tracking, with one or more second approaches to cardiac activity tracking also available for use. Additional rate measurement relying on different sources or analyses may require extra power consumption over the cycle detection methods. Therefore, new methods and devices are disclosed that selectively activate a second cardiac rate measurement. In some illustrative methods and devices, decisions are made as to whether and which previously collected data, if any, is to be discarded, replaced, or corrected upon activation of the second cardiac rate measurement. In some illustrative methods and devices, a cardiac cycle detection approach to cardiac activity tracking may be bypassed by a second cardiac rate measurement. | 1. A cardiac rhythm management device comprising a canister housing operational circuitry and having a port adapted for use with an implantable lead having a plurality of electrodes such that multiple sensing electrodes for sensing a cardiac electrical signal are available, with operational circuitry coupled to the port and configured to perform cardiac signal analysis comprising: receiving a cardiac electrical signal for analysis;calculating a first cardiac rate by identifying cardiac cycles in the cardiac electrical signal;calculating a second cardiac rate without identifying cardiac cycles; anddetermining, using the second cardiac rate, whether a set of detected cardiac cycles used for calculating the first cardiac rate comprises one or more overdetected cardiac cycles and, if so, correcting data related to the set of detected cardiac cycles. 2. The cardiac rhythm management device of claim 1 wherein the operational circuitry is configured to calculate the first cardiac rate by: identifying cardiac cycles as detected events from within the cardiac electrical signal;certifying the detected events by identifying and omitting noise and correcting overdetection; andcalculating an average of intervals between certified detected events and obtaining a rate therefrom;wherein the operational circuitry is configured to calculate the second cardiac rate iteratively at an interval using the cardiac electrical signal; andwherein the operational circuitry is configured to correct data related to the set of detected cardiac cycles by identifying a previously certified detected event as an overdetection. 3. The cardiac rhythm management device of claim 1 wherein the operational circuitry is configured to perform morphology analysis to determine whether detected cardiac cycles match one or more templates, wherein the operational circuitry is configured to rely on outcomes from the morphology analysis to select which detected events, if any, are overdetection when correcting data related to the set of detected cardiac cycles. 4. The cardiac rhythm management device of claim 1 wherein the operational circuitry is configured to calculate the second cardiac rate by comparing a block of the cardiac signal to itself in an iterative manner, with time shifting, to yield a number of comparison scores, and selecting a peak comparison score. 5. The cardiac rhythm management device of claim 1 wherein the operational circuitry is configured to calculate the second cardiac rate by use of one or more of heart sounds, pulse oximetry, cardiac motion, or blood pressure. 6. The cardiac rhythm management device of claim 1 wherein the operational circuitry is configured to calculate the second cardiac rate by communicating with a second device to obtain a cardiac rate therefrom. 7. The cardiac rhythm management device of claim 1 wherein the operational circuitry is configured to maintain a beat buffer for tracking detected cardiac cycles as part of the cardiac signal analys... | CARDIAC PACEMAKERS, INC. | A61B005/00 A61B005/0452 A61B005/021 A61B005/11 A61N001/39 A61N001/365 A61B007/04 A61B005/0205 A61B005/04 A61B005/1455 A61B005/042 A61B005/0245
US10143423 | B2 | 2018-12-04 | Systems to monitor body portions for injury after impact | 2014-11-21 | Systems are described for monitoring extremities for injury following an impact. A system embodiment includes, but is not limited to, a device including a deformable substrate integrated with a textile; a sensor assembly coupled to the deformable substrate, the sensor assembly configured to generate one or more sense signals based on detection of a physical impact to a body portion and based on detection of a physiological parameter; circuitry operably coupled to the sensor assembly and configured to receive the one or more sense signals based on detection of the physical impact and to determine whether the physical impact exceeds a threshold impact value, the circuitry configured to instruct the sensor assembly to detect one or more physiological parameters of the body portion when the physical impact exceeds the threshold impact value; and a reporting device operably coupled to the circuitry; and an external device communicatively coupled with the device. | 1. A system, comprising: a device configured for positioning proximate to a body portion, the device including: a deformable substrate configured to interface with the body portion, the deformable substrate including at least one of an elastomeric polymer or a hydrocolloid film;a sensor assembly coupled to the deformable substrate, the sensor assembly configured to generate one or more sense signals based on detection of a physical impact to the body portion, the sensor assembly including a chemical sensor configured to measure a chemical analyte of blood within the body portion and to generate one or more sense signals responsive to detection of the chemical analyte, the chemical analyte of blood including at least one of a blood protein, a blood peptide, a blood cell component, a plasma component, or a platelet component;circuitry operably coupled to the sensor assembly and configured to receive the one or more sense signals based on detection of a physical impact to the body portion and to determine whether the physical impact exceeds a threshold impact value, the circuitry configured to instruct the sensor assembly to begin monitoring for the chemical analyte of blood within the body portion when the physical impact exceeds the threshold impact value; wherein the circuitry is configured to determine whether blood is present in the body portion outside of a blood vessel responsive to detection of the chemical analyte of blood by the chemical sensor; anda reporting device operably coupled to the circuitry and configured to generate one or more communication signals based on instruction by the circuitry; andan external device communicatively coupled with the device, the external device configured to receive the one or more communication signals from the reporting device and to determine a recommended course of action pertaining to at least one of the device and the body portion. 2. The system of claim 1, wherein the deformable substrate includes a conformable structure configured to conform to a skin surface of the body portion. 3. The system of claim 1, wherein the deformable substrate is integrated with a textile configured to interface with the body portion. 4. The system of claim 3, wherein the textile includes an inner surface and an outer surface, wherein at least a portion of the deformable substrate is positioned between the inner surface and the outer surface. 5. The system of claim 3, wherein the textile includes an inner surface and an outer surface, wherein the deformable substrate is attached to one of the inner surface or the outer surface. 6. The system of claim 3, wherein the deformable substrate is integral to a weave of the textile. 7. The system of claim 3, wherein one or more fiber of the textile secures the deformable substrate to at least a portion of the textile. 8. The system of claim 3, wherein the textile includes one or more electronic threads. 9. The system of claim 1, wherein the circuitry includes a comparis... | ELWHA LLC | A61B005/00
US10143412 | B2 | 2018-12-04 | Blood sample optimization system and blood contaminant sequestration device and method | 2018-05-31 | Blood sample optimization systems and methods are described that reduce or eliminate contaminates in collected blood samples, which in turn reduces or eliminates false positive readings in blood cultures or other testing of collected blood samples. A blood sample optimization system can include a blood sequestration device located between a patient needle and a sample needle. The blood sequestration device can include a sequestration chamber for sequestering an initial, potentially contaminated aliquot of blood, and may further include a sampling channel that bypasses the sequestration chamber to convey likely uncontaminated blood between the patient needle and the sample needle after the initial aliquot of blood is sequestered in the sequestration chamber. | 1. A blood sequestration device comprising; an inlet port;an outlet port;a sequestration chamber having a vent that includes an air permeable blood barrier;a sampling channel having a distal end connected with the outlet port; anda housing that houses and defines the inlet port, the outlet port, the sequestration chamber, and the sampling channel;each of the sequestration chamber and the sampling channel being connected with the inlet port via a junction that is sized and configured to allow a first portion of blood flows into the sequestration chamber to displace air therein through the air permeable blood barrier and to be sequestered in the sequestration chamber, and to allow a second portion of blood to bypass the sequestration chamber and the first portion of blood sequestered therein to be directed into the sampling channel toward the outlet port. 2. The blood sequestration device in accordance with claim 1, wherein the air permeable blood barrier includes an air permeable material that seals at least partially upon contact with blood. 3. The blood sequestration device in accordance with claim 1, wherein the sequestration chamber includes a sequestration channel defined in the housing. 4. The blood sequestration device in accordance with claim 2, wherein the housing comprises a bottom member mated with a top member, each of the bottom member and the top member defining a part of each of the inlet port, the outlet port, the sequestration chamber, and the sampling channel. 5. A blood sequestration device connected with a blood sampling pathway having a patient needle and a sample collection device, the blood sequestration device comprising: an inlet port connected with the patient needle;an outlet port connected with the sample collection device;a sequestration chamber having a vent that includes an air permeable blood barrier;a sampling channel having a distal end connected with the outlet port; anda housing that houses and defines the inlet port, the outlet port, the sequestration chamber, and the sampling channel;each of the sequestration chamber and the sampling channel being connected with the inlet port via a junction that is sized and configured to allow a first portion of blood flows into the sequestration chamber to displace air therein through the air permeable blood barrier and to be sequestered in the sequestration chamber, and to allow a second portion of blood to bypass the sequestration chamber and the first portion of blood sequestered therein to be directed into the sampling channel toward the outlet port and the sample collection device. 6. The blood sequestration device in accordance with claim 5, wherein the inlet port is connected with the patient needle via a first portion of the blood sampling pathway. 7. The blood sequestration device in accordance with claim 5, wherein the outlet port is connected with the sample collection device via a second portion of the blood sampling pathway. 8. The blood sequestration de... | KURIN, INC. | A61B005/00 B65D081/00 A61B005/15 A61M039/04 A61B005/154 A61B005/153 A61M039/06 A61M039/02
US10130295 | B2 | 2018-11-20 | Method for the detection and staging of liver fibrosis from image acquired data | 2015-01-12 | This invention relates to methods for ascertaining at least one of liver fibrosis or cirrhosis in a subject, by processing of one or more medical images of the liver, using a computing machine, to quantify nodularity of the surface of the liver and calculate a liver surface nodularity score. | 1. A computer-implemented method for obtaining data to assist in ascertaining stage severity of at least one of liver fibrosis or cirrhosis in a subject, the method comprising: receiving one or more medical images of a liver, the one or more medical images comprising at least one of computed tomography or magnetic resonance medical images;determining a detected liver boundary for each of a plurality of liver sections from the one or more medical images;calculating a liver surface nodularity score for each of a plurality of liver sections from the one or more medical images, wherein calculating the liver surface nodularity score for each of the plurality of liver sections comprises: fitting a smooth spline to the detected liver boundary for each of the plurality of liver sections;determining a distance between the detected liver boundary and the smooth spline at each pixel of the detected liver boundary; andapplying a mathematical adjustment to the determined distance, the mathematical adjustment comprising one or more of an exponential amplification of the distance or a log transformation of the distance; andbased on at least a mean or a median liver surface nodularity score calculated from the liver surface nodularity score for each of the plurality of liver sections, determining a stage severity of at least one of liver fibrosis or cirrhosis. 2. The method of claim 1, wherein the liver surface nodularity score is expressed in continuous units, with a higher nodularity score being associated with a higher stage of liver fibrosis or cirrhosis. 3. The method of claim 2, wherein the step of fitting the smooth spline to the detected liver boundary is performed such that the smooth spline mimics a smooth liver surface. 4. The method of claim 1, further comprising the steps of: identifying varices on the one or more medical images or from an endoscopy report; andusing a presence or absence of varices to additionally inform the step of determining the stage severity of at least one of liver fibrosis or cirrhosis. 5. The method of claim 1, further comprising the steps of: observing at least one of an age of the liver or a body mass index of a body to which the liver belongs; andmathematically combining said observation with said liver surface nodularity score when determining the stage severity of at least one of liver fibrosis or cirrhosis. 6. The method of claim 1, further comprising the steps of: receiving a physical measure of liver stiffness, the physical measure of liver stiffness being obtained from one of an imaging measurement device or a clinical measurement device; andmathematically combining the physical measure of liver stiffness with said liver surface nodularity score when determining the stage severity of at least one of liver fibrosis stage or cirrhosis. 7. The method of claim 6, wherein obtaining a physical measure of liver stiffness step includes measuring a quantitative liver stiffness value by at least one of transient elastog... | UNIVERSITY OF MISSISSIPPI MEDICAL CENTER | A61B005/00 G06T007/00 A61B005/055 A61B008/08 G06F019/00 A61B006/03 G16H050/20
US10162707 | B2 | 2018-12-25 | Operating method for application program and electronic device supporting the same | 2016-06-24 | An electronic device including a memory storing an application program that provides a guide about a user action, collects information on a performance of the user action, or collects information on a user state. A processor connected to the memory is configured to execute the application program, to detect a cause by which the application program is stopped, and to automatically reexecute the application program or to provide a user interface for receiving a user input for the reexecution of the application program on the basis of at least a portion of the detected cause. | 1. An electronic device comprising: a processor; anda memory configured to store an application program that performs a workout function in which at least one information on performance of a user action and information on a user state are collected, wherein the processor is configured to:in response to the application program being stopped while the application program is executed, determine a cause by which the application program is stopped; andautomatically reexecute the application program or to provide a user interface for receiving a user input for the reexecution of the application program based on the determined cause. 2. The electronic device of claim 1, wherein the application program comprises at least one of a workout guide application program, a health-related application program, or a muscle making or building related application program. 3. The electronic device of claim 1, wherein the user interface comprises at least one of a visual user interface or an auditory user interface. 4. The electronic device of claim 1, wherein the processor is configured to automatically reexecute the application program in a case that the application program is stopped corresponding to a system information generation while the application program is executed. 5. The electronic device of claim 4, wherein the processor is configured to automatically reexecute the application program when the application program is stopped during a generation of at least one of reception of call connection request information from an external electronic device, reception of message information, reception of application execution request information, which is different from the application program, change in background screen, change in theme, or arrival of specified schedule. 6. The electronic device of claim 1, wherein the processor is configured to output information to verify whether the application program is reexecuted when the application program is stopped by receiving user input information associated with an operation of the application program or by a state change occurrence associated with a battery of the electronic device. 7. The electronic device of claim 6, wherein the processor is configured to output information to verify whether the application program is reexecuted in accordance with at least one of reception of input information corresponding to a stop button selection in an execution screen of the application program, reception of input information required to remove the application program in a screen where an application program list is displayed, a battery discharge, a change of a voltage level of the battery to be lower than a predetermined voltage level, or a disconnection of the battery. 8. The electronic device of claim 1, wherein the processor is configured to: calculate an estimated workout amount based on first workout information obtained when the application program is stopped and second workout information obtained when the appli... | Samsung Electronics Co., Ltd. | G06F011/00 G06F011/14 G06F019/00 A61B005/0205 A61B005/0402 A61B005/0476 A61B005/0488 A61B005/00 A63B024/00 G16H040/40
US10147319 | B1 | 2018-12-04 | Safe driving system having function of detecting heart rate variability | 2017-12-22 | A safe driving system having function of detecting heart rate variability is disclosed. The safe driving system having function of detecting heart rate variability mainly includes a detection display unit and a main control host. The detection display unit includes: a HRV detecting module, a display interface module, a first internal wireless communication module, a control button, a first processor, a power module and a voice management module comprising a microphone and an amplifier. The main control host includes: a mobile communication module, a satellite navigation system module, a second internal wireless communication module, a records preserving module, a second processor, a vehicle power module, a secondary power module, a power management module and an alarm module. The safe driving system having function of detecting heart rate variability is able to prevent the vehicle's driver from traffic accidents jeopardizing traffic safety due to drinking, taking drug, fatigue or an emergency occurred while driving. | 1. A safe driving system having function of detecting heart rate variability, comprising: a detection display unit, comprising: a Heart Rate Variability (HRV) detecting module, for detecting and outputting a HRV value of a vehicle driver, and when the detected HRV value fallen into a predetermined abnormal value range, sending out a corresponding warning message;a display interface module, for displaying the warning message or a light or a text corresponding to the warning message;a first internal wireless communication module, for sending and receiving wireless signals;a control button, touched to control the display interface module and sending out an emergency message;a first processor, connected to the HRV detecting module, the display interface module, the first internal wireless communication module and the control button, for operating said connected modules and button, and sending out the warning message, the emergency message and records of HRV values via the first internal wireless communication module; anda power module, for providing power required for operation to the HRV detecting module, the display interface module, the first internal wireless communication module, the control button, and the first processor; anda main control host, comprising: a mobile communication module, installed with a Subscriber Identity Module (SIM), for sending and receiving messages through a mobile network;a satellite navigation system module, for receiving satellite signals to calculate location and speed information of the main control host;a second internal wireless communication module, paired with and wirelessly connected to the first internal wireless communication module, for sending and receiving wireless signals;a storing module, for storing HRV values patterns of a vehicle owner and a plurality of users authorized by the vehicle owner to use the vehicle, at least one mobile phone number, a vehicle identification number of the vehicle, and a plurality of newest recorded HRV values from the first internal wireless communication module; anda second processor, connected to the mobile communication module, the satellite navigation system module, the second internal wireless communication module and the storing module, for operating said connected modules, judging if a data is stored in the storing module, and sending out the warning message, the emergency message, the location and speed information and the vehicle identification number from the first internal wireless communication module to a specific external receiver via the mobile communication module. 2. The safe driving system having function of detecting heart rate variability according to claim 1, wherein the detection display unit further comprises: a voice management module, connected to the first processor, for sending out and receiving voice messages, comprising:a microphone, for converting voice into digital data, and sending out the digital data externally via the first processor, th... | - | G08G001/00 G08G001/0965 G08G001/123 G08G001/052 G08B021/04 H04W004/90 H04W004/40 B60C009/00 A61B005/024 A61B005/18
US10155113 | B2 | 2018-12-18 | Neural physiological apparatus for wakefulness | 2014-07-20 | A neural physiological method and apparatus for keeping the brain in wakefulness, in which the trigeminal nerves on the forehead are stimulated with a mild electrical current neuronal modulating signal of a range of frequencies and amplitudes in combination transmitted to the brain functional site locus coeruleus, resulting in inhabitation of the brain functional site thalamic reticular nucleus such that the thalamic reticular nucleus does not release inhibitory neurotransmitters for blocking the communication pathways between the thalamus and the cortical regions in the brain, keeping the brain in wakefulness. | 1. A neural physiological method for keeping a brain in wakefulness, comprising: neural physiologically stimulating, by an electronic system, at EEG sleep spindle frequency nerves on a body or head to pass neuromodulation signals of EEG sleep spindle frequency to a brain functional site LC,modulating its firing rate upwards to inhibit a brain functional site VLPO such that a brain functional site TRN is inhibited and to keep the brain in wakefulness; andautomatically triggering a neural physiological stimulation to be turned on and turned off by sensing a brain drowsiness level and predicting sleep-onset based on EEG measurement,wherein the electronic system comprises one or more electrodes placed on the head, including forehead, faces, and/or other parts of the head, andwherein said EEG measurement includes measuring EEG sleep spindle frequency, and/or density, and/or magnitude. 2. The neural physiological method of claim 1, wherein said nerves are trigeminal nerves on the head, said stimulation is electromagnetic stimulation, said neuromodulation signals are electrical pulses of a range of frequencies in combinations generated by the electronic system. 3. The neural physiological method of claim 1, wherein said modulating upwards the firing rate of the brain functional site LC is configured to be achieved by trigeminal nerve stimulation. 4. The neural physiological method of claim 3, wherein the trigeminal nerve stimulation is configured to be achieved by placing two or more electrodes toward part of the trigeminal nerves and passing modulating signals via electric current passing through the trigeminal nerves. 5. The neural physiological method of claim 4, wherein said electrodes are dry or wet electrodes. 6. The neural physiological method of claim 4, wherein said electric current is configured to be provided by a battery powered electric circuit. 7. The neural physiological method of claim 1, wherein said EEG measurement includes measurement of the bursts of the TRN neuronal activation in releasing inhibitory neurotransmitters that block communications between thalamus and cortical regions and result firstly in mental-fatigue/drowsiness and further in sleep-onset. 8. The neural physiological method of claim 7, wherein said mental-fatigue/drowsiness is configured to be measured by sensing the bursts of TRN neuronal activation. 9. The neural physiological method of claim 8, wherein said sensing of the bursts of TRN neuronal activation is configured to be by any scalp EEG measurement. 10. The neural physiological method of claim 9, wherein said scalp EEG measurement is in a setup with one or more electrodes placed on the head, an analog signal amplifier, a digital signal processor with or without data storage and display, with or without wireless transmission. 11. The neural physiological method of claim 10, wherein said locations of the EEG electrode placement is on any part of the head or body, including the forehead and/or along th... | - | A61N001/36 A61N001/04 A61B005/16 A61B005/00
US10140534 | B2 | 2018-11-27 | Ultrasonic imaging devices and methods | 2016-08-31 | An apparatus may include an ultrasonic sensor array and a control system. The control system may be configured to acquire first image data generated by the ultrasonic sensor array corresponding to at least one first reflected ultrasonic wave received by at least a portion of the ultrasonic sensor array from a target object during a first acquisition time window. The control system may be configured to acquire second image data generated by the ultrasonic sensor array corresponding to at least one second reflected ultrasonic wave received by at least a portion of the ultrasonic sensor array from the target object during a second acquisition time window that is longer than the first acquisition time window. The control system may further be configured to initiate an authentication process based on the first image data and the second image data. | 1. An apparatus, comprising: an ultrasonic sensor array; anda control system, at least part of which is coupled to the ultrasonic sensor array, the control system configured to: acquire first image data, for an area of a finger, generated by the ultrasonic sensor array, the first image data corresponding to at least one first reflected ultrasonic wave received by at least a portion of the ultrasonic sensor array from a target object during a first acquisition time window;acquire second image data, for the same area of the finger, generated by the ultrasonic sensor array, the second image data corresponding to at least one second reflected ultrasonic wave received by at least the portion of the ultrasonic sensor array from the target object during a second acquisition time window that is longer than the first acquisition time window; andinitiate an authentication process based on the first image data and the second image data. 2. The apparatus of claim 1, wherein the first acquisition time window is initiated at an end time of a first acquisition time delay and wherein the second acquisition time window is initiated at an end time of a second acquisition time delay. 3. The apparatus of claim 2, wherein the first acquisition time delay and the second acquisition time delay are of equal duration. 4. The apparatus of claim 2, wherein the apparatus includes a platen positioned with respect to the ultrasonic sensor array and wherein the first acquisition time delay corresponds to an expected amount of time for an ultrasonic wave reflected from a surface of the platen to be received by at least a portion of the ultrasonic sensor array. 5. The apparatus of claim 2, wherein the first acquisition time delay and the first acquisition time window cause the first image data to correspond to a fingerprint feature of the target object. 6. The apparatus of claim 5, wherein the second acquisition time delay and the second acquisition time window cause the second image data to correspond to the fingerprint feature of the target object and to a sub-epidermal feature of the target object. 7. The apparatus of claim 1, wherein the target object comprises a user's finger, and at least a portion of the first image data represents at least one fingerprint feature of the user's finger, and at least a portion of the second image data represents at least one sub-epidermal feature of the user's finger. 8. The apparatus of claim 1, wherein the control system is further configured to acquire third image data generated by the ultrasonic sensor array, the third image data corresponding to at least one third reflected ultrasonic wave received by at least the portion of the ultrasonic sensor array from the target object, and wherein the initiated authentication process is based, at least in part, on identifying a temporal-based feature difference of the target object between the third image data and either the first image data or the second image data. 9. The apparatus of ... | QUALCOMM Incorporated | G06K009/00 A61B008/08 A61B008/00 G01S007/52 G06K009/20 A61B005/1172 A61B005/00
US10154814 | B2 | 2018-12-18 | Wearable personal information system | 2016-07-11 | A personal information system is provided. The system may include a portable information device having a housing including a top surface defined at least partially by a display, a bottom surface configured with a central region in which an optical sensor, electrical connector, and data connector are positioned, the housing enclosing an internal volume in which a processor is provided, the top surface and bottom surface being coupled by a perimeter side edge extending therebetween, and a mounting structure formed at least partially around the perimeter side edge of the housing. The system may further include a frame, which may be connected to a band, the frame surrounding a void and configured to receive the mounting structure, the frame and mounting structure being releasably securable via a tongue and groove connection. The system may further comprise a dock to which the information device may be connected. | 1. A personal information system, comprising: a portable information device having: a housing including a top surface defined at least partially by a display, a bottom surface in which an electrical connector is positioned, the housing enclosing an internal volume in which a processor is provided, the top surface and bottom surface being coupled by a perimeter side edge extending therebetween; anda mounting structure formed on a surface of the housing;a band having a void formed therein, a portion of the band surrounding the void having a complementary shape configured to surround the perimeter side edge of the housing and being configured to releasably secure to the mounting structure, the portion of the band and mounting structure being releasably securable via engagement and disengagement of a tongue and groove connection based on at least a force applied such that when the band is secured to the mounting structure the housing and the mounting structure are coupled to the band in an orientation in which the housing and the mounting structure extend into the void and the display of the portable information device is positioned so as to face upward from the void, wherein ingress of the housing and mounting structure into the void are stopped by contact of a laterally extending surface of the housing with a surface of the portion of the band. 2. The system of claim 1, further comprising a dock configured with a mounting well configured to receive and releasably secure the portable information device, the mounting well having an outer perimeter wall sized to accommodate the mounting structure of the portable information device. 3. The system of claim 2, wherein the bottom surface is configured with a central region within which the electrical connector is positioned, and wherein the dock further includes a corresponding dock-side electrical connector in a central region of the mounting well of the dock. 4. The system of claim 2, wherein the portable information device is releasably secured by magnets to the dock. 5. The system of claim 1, wherein the portion of the band is a frame, andwherein the laterally extending surface is a lip formed at least partially around a perimeter of the frame, a reduced perimeter wall of the mounting structure extending upwardly from the lip to the top surface and extending at least partially around the perimeter of the frame, the reduced perimeter wall having a shape that corresponds to the shape of an inside perimeter wall of the frame and the lip contacting a bottom surface of the frame when the mounting structure is engaged with the frame to stop ingress thereof. 6. The system of claim 5, wherein the housing is configured to be mounted to a mounting well of a dock while the frame is coupled to the housing. 7. The system of claim 1, wherein the bottom surface further includes an optical sensor, the optical sensor including a light emitter and at least one light sensor, and wherein the light emitter is config... | MICROSOFT TECHNOLOGY LICENSING, LLC | A61B005/00 A61B005/024 A61B005/11 G06F001/16 G04G017/08 G04G021/02
US10135242 | B2 | 2018-11-20 | Smart cartridge wake up operation and data retention | 2014-09-05 | An electronic system for a surgical instrument is disclosed. The electronic system comprises a main power supply circuit configured to supply electrical power to a microprocessor, a supplementary power supply circuit configured to supply electrical power to a sensor, and an over current/voltage protection circuit coupled between the main power supply circuit and the supplementary power supply circuit. The over current/voltage protection circuit comprises a current limit switch. The current limit switch comprises a current resistor coupled to an amplifier, wherein, when the amplifier detects a surge current above a predetermined threshold, the amplifier activates a circuit breaker to interrupt the surge current, and wherein when the surge current is remedied, the supplementary power supply circuit rejoins the main power supply circuit and is configured to supply power to the sensor. | 1. An electronic system for a surgical instrument, the electronic system comprising: a main power supply circuit configured to supply electrical power to a microprocessor;a supplementary power supply circuit configured to supply electrical power to a sensor via electrical conductors, wherein the supplementary power supply circuit comprises a pair of transistors configured to control the electrical power supply to the sensor; anda short circuit protection circuit coupled between the main power supply circuit and the supplementary power supply circuit;wherein the supplementary power supply circuit is configured to isolate itself from the main power supply circuit when the supplementary power supply circuit detects a short circuit condition at the sensor; andwherein the supplementary power supply circuit is configured to rejoin the main power supply circuit and supply power to the sensor, when the short circuit condition is remedied, andwherein the short circuit protection circuit is configured to lockout the firing of the surgical instrument when a short circuit event is indicated. 2. The electronic system of claim 1, comprising a plurality of supplementary protection circuits networked together to isolate, detect, or protect other circuit functions. 3. An electronic system for a surgical instrument, the electronic system, comprising: a main power supply circuit configured to supply electrical power to a microprocessor;a supplementary power supply circuit configured to supply electrical power to a sensor; anda sample rate monitor coupled between the main power supply circuit and the supplementary power supply circuit, wherein the sample rate monitor is configured to limit sample rates and/or duty cycle of the sensor when the surgical instrument is in a non-sensing state, wherein the non-sensing state comprises a power saving mode, and wherein the sample rate monitor is further configured to lockout the firing of the surgical instrument when the surgical instrument is in the power saving mode. 4. The electronic system of claim 3, further comprising a device state monitor coupled to the microprocessor, the device state monitor configured to sense a state of various electrical and mechanical sub systems of the surgical instrument. 5. The electronic system of claim 4, wherein the sample rate monitor operates in conjunction with the device state monitor. 6. The electronic system of claim 5, wherein the device state monitor is configured to sense the state of an end effector of the surgical instrument in an unclamped (State 1), a clamping (State 2), or a clamped (State 3) state of operation and wherein the sample rate monitor is configured to set the sample rate and/or duty cycle for the sensor based on the state of the end effector determined by the device state monitor. 7. The electronic system of claim 6, wherein the sample rate monitor is configured to set the duty cycle to about 10% when the end effector is in State 1, to about 50% when the en... | Ethicon LLC | H02H007/00 H02J001/10 A61B017/115 G06F001/26 G06F001/28 G06F001/30 G06F001/32 H02J007/00 A61B005/00 H02H003/087 H02H003/18 H02H003/20 H02H003/24 H02H011/00 A61B017/072 A61B017/32 H02H003/04 A61B017/00 A61B017/29 A61B005/06 A61B005/107 A61B090/00 A61B090/92 A61B090/98
US10130280 | B2 | 2018-11-20 | Detector arrays with electronically adjustable detector positions | 2015-05-13 | A system including a detector array configured to receive electromagnetic (EM) radiation from a target object, the detector array having one or more detectors is disclosed. The system also includes a readout integrated circuit and one or more processors. The readout integrated circuit has a circuit comprising a number of detector boundary selection components, each one of the number of detector boundary selection components configured to select or adjust a detector boundary from least one of a sub-column boundary or an adjustable boundary. | 1. An apparatus comprising: a detector array configured to receive electromagnetic (EM) radiation from a target object, the detector array comprising one or more detectors, each detector organized into a plurality of segments, each segment comprising one or more rows of the detector substantially perpendicular to a designed scan axis, each segment comprising one or more columns of detecting components substantially parallel to the designed scan axis, each of the one or more columns comprising one or more sub-columns; each one of the one or more sub-columns having a predetermined position, the predetermined position being defined by one of predetermined sub-column edges or adjustable sub-column edges;a readout circuit comprising a number of detector boundary selection components, each one of the number of detector boundary selection components configured to select or adjust a detector boundary from least one of a sub-column boundary or an adjustable sub-column boundary; andone or more processors configured to perform the following for each segment of the detector array:if a correction signal is received, activate selected ones of the number of detector boundary selection components;otherwise, use detector boundaries in a conventional configuration; andobtain, from each detector, a plurality of signals. 2. The apparatus of claim 1 wherein each detector boundary selection component from the number of detector boundary selection components comprises a switch. 3. The apparatus of claim 1 wherein each detector boundary selection component from the number of detector boundary selection components comprises at least two field manipulators operatively attached to the detector array. 4. The apparatus of claim 1 wherein the correction signal is received when there is misalignment at any of said each segment. 5. The apparatus of claim 2 wherein detector boundaries are moved by one of right shifting or left shifting; and wherein detector size is substantially preserved. 6. The apparatus of claim 2 wherein detector boundaries are moved and wherein detector size is not required to be constant. 7. The apparatus of claim 4, wherein the one or more processors are configured to perform the following for each signal from the plurality of signals in order to yield a plurality of portions of a resulting image: obtain scan data from said each signal, said each signal accumulating scan data of a portion of the target object; and generate image data from the scan data for a portion of the resulting image that corresponds to the portion of the target object. 8. The apparatus of claim 1, wherein a number of the one or more sub-columns per column is n; and wherein there is misalignment at the each segment if a portion of the target object has moved substantially at least ½n of a column relative to the column. 9. The apparatus of claim 1, each segment comprising two or more rows of the detector. 10. The apparatus of claim 1 wherein the one or more processors are con... | Raytheon Company | H04N001/46 G06F003/12 A61B005/05 H01L027/148 H04N005/347 H04N005/372 H04N005/374 A61B005/00
US10132792 | B2 | 2018-11-20 | Portable diagnostic measurement device for determining at least one analytical parameter of a body fluid | 2013-09-27 | Disclosed herein are portable diagnostic measurement devices for determining at least one analysis parameter of a bodily fluid, in particular for determining an analyte concentration in a bodily fluid as can occur in blood glucose determinations. Also disclosed are analysis systems including the measurement device and at least one disposable test element. The test element can be designed as a carrier strip and can contact a receiving surface of the measurement device at least partially in a flat manner, where the receiving surface is arranged on a narrow side of the housing of the measurement device. | 1. A portable diagnostic measurement device for determining at least one analytical parameter of a body fluid which is disposed on a carrier strip that has a surface for applying the body fluid, the measurement device comprising: a housing comprising a top surface, a base surface, a first side, an opposing second side, a narrow side, and an opposing side relative to the narrow side, wherein the first side defines a first end of the narrow side and the second side defines a second end of the narrow side;a receiving surface on the narrow side for receiving a test element that is in a form of the carrier strip, wherein the receiving surface comprises: a curved surface disposed on the narrow side of the housing proximate the second end; anda measuring opening disposed on the narrow side of the housing spaced from the first side and from the second side; anda positioning device covering the curved surface and providing a stop configured to receive a distal end of the carrier strip, the positioning device and the receiving surface arranged such that the carrier strip bends at least partially along the curved surface and extends over the measuring opening for measurement when the distal end of the carrier strip is received at the stop of the positioning device. 2. The device of claim 1 further comprising a measuring unit below the measuring opening. 3. The device of claim 2, wherein the measuring unit is an optical measuring unit. 4. The device of claim 1 further comprising another positioning device selected from a group consisting of: guide elements arranged on at least one side in a longitudinal direction of the receiving surface, a spring-loaded holding pin arranged under a removable or pivoted or foldable cap, and a raised rim of the measuring opening in the receiving surface. | Roche Diabetes Care, Inc. | G01N033/49 A61B005/145 A61B005/1455 A61B005/1468
US10139428 | B2 | 2018-11-27 | Phase correction device, action identification device, action identification system, microcontroller, phase correction method, and program | 2015-11-16 | There are included a standard deviation calculation unit that receives a plurality of acceleration data and calculates a standard deviation of the plurality of acceleration data for each specified time period, an average calculation unit that receives the plurality of acceleration data and calculates an average value of the acceleration data for each specified time period, a phase estimation unit that estimates a phase of the average value in a space having a first coordinate axis and a second coordinate axis by using the average value when the standard deviation is smaller than a specified threshold, and a phase correction unit that performs phase correction of the average value by using the estimated phase. | 1. A phase correction device comprising: a non-transitory computer readable medium storing computer instructions; anda processor configured to execute the computer instructions to provide: receiving a plurality of acceleration data and calculates a standard deviation of the plurality of acceleration data for each specified time period;receiving the plurality of acceleration data and calculates a representative value of the acceleration data for each specified time period;estimating a phase of the representative value in a space having a first coordinate axis and a second coordinate axis by using the representative value when the standard deviation is smaller than a specified threshold; andperforming phase correction of the representative value by using the estimated phase,wherein the acceleration data is outputted by an acceleration sensor. 2. The phase correction device according to claim 1, wherein the estimating of the phase of the representative value performs at least one processing selected from: processing that calculates a first phase based on an average of the representative values on a negative side of the first coordinate axis,processing that calculates a second phase based on an average of the representative values on a positive side of the first coordinate axis, andprocessing that estimates the phase based on the first phase and the second phase. 3. The phase correction device according to claim 2, wherein the estimating of the phase of the representative value further calculates a bias based on an average of the representative values near the second coordinate axis, calculates the first phase based on the bias and the average of the representative values on the negative side of the first coordinate axis, and calculates the second phase based on the bias and the average of the representative values on the positive side of the first coordinate axis. 4. The phase correction device according to claim 1, wherein the representative value is an average value, and wherein the acceleration data is outputted by the acceleration sensor to the phase correction device. 5. The phase correction device according to claim 1, wherein the estimating of the phase the representative value updates a coordinate value of the second coordinate axis by an absolute value of the coordinate value of the second coordinate axis among the representative values. 6. An action identification device comprising: the phase correction device according to claim 1;wherein the processor is configured to execute the computer instructions to provide: performing machine learning by using the representative value after phase correction by the phase correction device; andperforming action identification by using the representative value after phase correction by the phase correction device. 7. The action identification device according to claim 6, further comprising: wherein the processor is configured to execute the computer instructions to provide: performing action iden... | RENESAS ELECTRONICS CORPORATION | G01P021/00 G01P015/18 A61B005/11 G01C009/00
US10136860 | B2 | 2018-11-27 | System for detecting and treating heart instability | 2016-06-27 | A system for assessing risk associated with a suspected heart rhythm disorder includes at least one sensor for generating a signal received from a beating human heart over a plurality of time segments, and an analytic engine that receives the signal and calculates a change in the signal among at least a first time segment and a second time segment in response to a change in at least one of rate and regularity induced in the beating human heart. The analytic engine generates a risk score for the heart rhythm disorder based at least in part on the change in the signal. The system may further be configured to control modification of tissue of the beating human heart based on the risk score. | 1. A system for assessing a risk associated with a suspected heart rhythm disorder in a beating human heart, the system comprising: one or more sensors configured to detect one or more signals from the beating human heart;a diagnostic unit configured to receive the one or more signals and: calculate one or more signal changes associated with the one or more signals in response to an induced variation in at least one of rate and regularity in the beating human heart;determine whether a slope of an action potential duration restitution curve associated with the signal changes indicates the suspected heart rhythm disorder, the action potential duration restitution curve defined by action potential durations corresponding to preceding diastolic intervals associated with the signals;generate a risk score for the suspected heart rhythm disorder based at least in part on the signal changes and the slope; anda display device for displaying a clinical representation based at least in part on the risk score for use in assessing the risk associated with the suspected heart rhythm disorder. 2. The system of claim 1, wherein the signals comprise action potentials. 3. The system of claim 1, wherein the slope of the action potential duration restitution curve exceeds a threshold. 4. The system of claim 3, wherein the threshold is a value of one. 5. The system of claim 1, further comprising a detection module to detect conduction slowing. 6. The system of claim 5, wherein the conduction slowing affects at least one of the signal changes calculated in response to the induced variation. 7. The system of claim 1, wherein the one or more signal changes comprise at least one of signal shape, duration of signal components, signal amplitude, duration of signal components, and signal characteristics. 8. The system of claim 1, wherein the one or more signal changes are calculated between alternate beats of the beating human heart. 9. The system of claim 1, further comprising a therapy unit configured to modify at least one of tissue structure and function based at least in part on the signal changes and the slope. 10. The system of claim 9, wherein the therapy unit is further configured to ablate tissue of the heart. 11. A method for assessing a risk associated with a suspected heart rhythm disorder in a beating human heart, the method comprising: detecting, using one or more sensors, one or more signals from the beating human heart;calculating, using a diagnostic unit, one or a combination of signal changes associated with the signals in response to an induced variation in at least one of rate and regularity in the beating human heart;determining, using the diagnostic unit, whether a slope of an action potential duration restitution curve associated with the signal changes indicates the suspected heart rhythm disorder, the action potential duration restitution curve defined by action potential durations corresponding to preceding diastolic intervals associated... | The Regents of the University of California The United States of America as Represented by the Department of Veterans Affairs | A61B005/04 A61B005/00 A61B005/0402 A61N001/362 A61B005/0452 A61N001/365 A61B005/024 A61B005/042 A61B005/046 A61B005/0464 A61B005/0472 G06F019/00 A61B005/0245 A61B018/14 A61N001/36
US10119715 | B2 | 2018-11-06 | Method and device for turning on air conditioner | 2016-04-06 | The present disclosure provides a method for turning on an air conditioner and a device for turning on an air conditioner, belonging to the field of smart home. The method includes: acquiring a sensor parameter collected by a sensor in a wearable device; determining a physiological parameter based on the sensor parameter; determining a change in a sleep state of a user wearing the wearable device based on the physiological parameter; detecting whether the change in the sleep state is in conformity with a predetermined condition; and turning on the air conditioner when the change in the sleep state is detected to be in conformity with the predetermined condition. | 1. A method for turning on an air conditioner, comprising: acquiring a sensor parameter collected by a sensor in a wearable device;determining a physiological parameter based on the sensor parameter;determining a change in a sleep state of a user wearing the wearable device based on the physiological parameter, the sleep state comprising at least a deep sleep state and a light sleep state;detecting whether the change in the sleep state is in conformity with a predetermined condition, the predetermined condition comprising a transition from the deep sleep state to the light sleep state; andturning on the air conditioner when the change in the sleep state is detected to be in conformity with the predetermined condition,wherein prior to turning on the air conditioner, the method further comprises determining an estimated length of time period t1 during which the user will be in the light sleep state, andthe turning on the air conditioner comprises: turning on the air conditioner immediately when the change in the sleep state is detected to be in conformity with the predetermined condition in the case of t1≤t2; andturning on the air conditioner after a time period (t1−t2) from the change in the sleep state being detected to be in conformity with the predetermined condition in the case of t1>t2,wherein t2 represents an estimated length of time period during which a room temperature will be adjusted to a target temperature by the air conditioner. 2. The method according to claim 1, wherein the physiological parameter is at least one of a heart rate parameter, a body temperature parameter, or a body movement parameter, and the determining a physiological parameter based on the sensor parameter comprises at least one of:determining the heart rate parameter based on a parameter collected by an infrared sensor or a piezoelectric sensor in the wearable device;determining the body temperature parameter based on a parameter collected by a temperature sensor in the wearable device; ordetermining the body movement parameter based on a parameter collected by a body movement sensor in the wearable device. 3. The method according to claim 1, wherein the determining an estimated length of time period t1 during which the user will be in the light sleep state comprises: acquiring historical sleep state information including each historical time period during which the user was in the light sleep state; anddetermining an average length of the historical time periods during which the user was in the light sleep state as the estimated length of time period t1. 4. The method according to claim 1, wherein prior to turning on the air conditioner, the method further comprises: determining whether a time point of detecting, at which the change in the sleep state is detected to be in conformity with the predetermined condition, is within a predetermined time period; andturning on the air conditioner when the time point of detecting is within the predetermined time period. ... | Xiaomi Inc. | F24F011/00 A61B005/00 A61B005/0205 A61B005/11 G05B015/02 A61B005/01 F24F011/30 F24F011/62 A61B005/024 A61B005/0245 F24F120/10 F24F120/14 F24F011/66
US10159848 | B2 | 2018-12-25 | Transmitting treatment information | 2017-09-18 | A system includes a first computing device comprising a processor coupled to a memory. The processor and the memory are configured to receive at least one of (i) information indicative of treatment of a victim by a first caregiver using the first computing device and (ii) information indicative of a health status of the victim; determine that treatment of the victim by the first caregiver using the first computing device is completed; and transmit the received information to a second computing device. | 1. A defibrillating system for providing medical treatment to a patient, comprising: one or more electrodes configured to measure an electrocardiogram (ECG) signal from a patient and deliver shock therapy to the patient using a defibrillating device; andone or more non-transitory computer readable media storing instructions executable by one or more processors, the execution of the instructions causing operations comprising:analyzing a portion of the ECG signal measured by the one or more electrodes to determine whether the ECG signal is indicative of a shockable or non-shockable rhythm;causing the one or more electrodes to deliver the shock therapy to the patient;generating data representing a treatment event based on the delivered shock therapy;determining that a treatment of the patient using the defibrillating device is complete; andin response to determining that the treatment of the patient using the defibrillating device is complete, causing transmission of data representing the ECG signal obtained by the defibrillating device during treatment of the patient to a computing device. 2. The defibrillating system of claim 1, wherein the operations comprise automatically causing transmission of the data representing the ECG signal in response to determining that the treatment of the patient is complete. 3. The defibrillating system of claim 1, wherein the operations comprise: receiving a signal representing a user input; anddetermining, in response to receiving the signal representing the user input, that the treatment of the patient using the defibrillating device is completed. 4. The defibrillating system of claim 3, comprising: a button configured, when pressed, to generate the signal representing the user input to indicate that the treatment of the patient using the defibrillating device is complete. 5. The defibrillating system of claim 3, wherein the received signal representing the user input is indicative of a command to turn off the defibrillating device. 6. The defibrillating system of claim 1, wherein the operations comprise: detecting that the defibrillating device has been disconnected from the patient; andin response to the detecting, determining that the treatment of the patient using the defibrillating device is completed. 7. The defibrillating system of claim 6, wherein detecting that the defibrillating system has been disconnected from the patient comprises detection of a change in impedance in a circuit that includes the defibrillating system and the patient. 8. The defibrillating system of claim 1, wherein the computing device is separate from the defibrillating device. 9. The defibrillating system of claim 8, wherein the computing device comprises at least one of a database, a storage device, a server, a local computing device, a remote computing device, a mobile computing device, a smartphone, a tablet, and a wearable computing device. 10. The defibrillating system of claim 9, wherein the computing device is locat... | ZOLL Medical Corporation | A61B005/04 A61N001/00 A61N001/39 A61B005/0404 A61N001/02 G06F019/00 A61B005/00 G06Q050/22 A61B005/053
US10151642 | B2 | 2018-12-11 | System and method for providing magnetic resonance temperature measurement for radiative heating applications | 2016-05-27 | Exemplary embodiments of an apparatus according to the present disclosure comprise a radiative heating system with a radiation source configured to generate radiation for absorption by an object. A magnetic resonance system is provided with one or more coils configured to transmit and receive radio frequency energy to and from the object. A processor is configured to determine at least one of a temperature of the object and a change in the temperature of the object, based on the radio frequency energy received. A magnetic field source can be configured to generate a magnetic field within the object, and the radio frequency of the energy can be selected for magnetic resonance interactions in the object, based on a strength of the magnetic field. | 1. A non-transitory computer-accessible medium having stored thereon computer-executable instructions for determining at least one temperature change in at least one structure, wherein, when a computer arrangement executes the instructions, the computer arrangement is configured to perform procedures comprising: receiving information related to first and second free induction decay signals provided from the at least one structure, wherein each of the first and second free induction signals is based on a radio frequency (RF) energy transmitted to the at least one structure; anddetermining the at least one temperature change in the at least one structure based on the information. 2. The computer-accessible medium of claim 1, wherein the computer arrangement is further configured to expose the at least one structure to the RF energy in a magnetic field, and select a frequency of the RF energy for resonant spin interactions with the at least one structure based on a magnitude of the magnetic field. 3. The computer-accessible medium of claim 2, wherein the structure includes at least one of at least one anatomical structure, at least one body, at least one patient or at least one phantom. 4. The computer-accessible medium of claim 1, wherein the computer arrangement is further configured to estimate a thermal dose applied to the at least one structure based on the at least one temperature change. 5. The computer-accessible medium of claim 4, wherein the computer arrangement is further configured to control at least one of a magnitude of a magnetic field or a magnitude of the RF energy to which the at least one structure is exposed based on the thermal dose. 6. The computer-accessible medium of claim 4, wherein the thermal dose includes a specific absorption rate (SAR) of the RF energy by the at least one structure. 7. The computer-accessible medium of claim 1, wherein the computer arrangement is further configured to: receive further RF energy from the at least one structure that is based on the RF energy; andgenerate an image of an interior of the at least one structure based on the further RF energy. 8. The computer-accessible medium of claim 7, wherein the image includes a map of the at least one temperature change in an interior of the at least one structure. 9. The computer-accessible medium of claim 7, wherein the image includes a map of a specific absorption rate in an interior of the at least one structure. 10. The computer-accessible medium of claim 1, wherein the computer arrangement is further configured to estimate a specific absorption rate (SAR) of the RF energy based on the at least one temperature change. 11. The computer-accessible medium of claim 10, wherein the computer arrangement is further configured to control a magnitude of a magnetic field to which the at least one structure is exposed based on the SAR. 12. The computer-accessible medium of claim 10, wherein the computer arrangement is further configured to control ... | NEW YORK UNIVERSITY | G01K007/00 G01K001/00 G01K003/08 A61B005/055 A61B005/01 G01R033/48 G01K007/36 G01K011/00
US10154806 | B2 | 2018-12-18 | Apparatus, systems, and methods for determining and displaying pre-event and post-event analyte concentration levels | 2018-03-14 | Embodiments of the invention provide apparatus, systems, and methods wherein pre-event and post-event analyte concentration readings associated with an event are collected and processed to determine a numerical delta. The numerical delta may be displayed on a visual display to aid in a ready determination of the affect that the event (alone or in combination with medication and/or insulin dosages) had on the analyte concentration levels. Medication and/or insulin dosages may be displayed alongside the numerical delta to gauge immediate relationships between numerical delta, dosage, and/or an associated event. Apparatus and systems for calculating and displaying the numerical delta are described, as are other aspects. | 1. A method of identifying and displaying events using a graphical user interface on a hand-held device, the method comprising: providing a hand-held device including a processor and a display operable to present a graphical user interface (GUI);receiving at the hand-held device from a measurement device a pre-event glucose concentration reading and a post-event glucose concentration reading, both readings associated with a first event;calculating a numerical delta between the pre-event glucose concentration reading and the post-event glucose concentration reading for the first event with the hand-held device; anddisplaying on the GUI of the hand-held device a time graph including a representation of the first event occurring and the numerical delta associated with the first event wherein the numerical delta is displayed proximate to the representation of the occurrence of the first event to facilitate immediate visual evaluation of a relative magnitude of the numerical delta and an association with the first event, both indicating a significance of the first event. 2. The method of claim 1, wherein the hand-held device comprises a pocket personal computer (HPC), a personal digital assistant (PDA), a smart cellular phone, or a portable computer. 3. The method of claim 1, wherein the measurement device comprises a blood glucose meter (BGM), a continuous glucose meter (CGM), or a pump/CGM combination. 4. The method of claim 1, wherein the receiving at the hand-held device from the measurement device comprises receiving at the hand-held device from the measurement device via a wireless connection, a USB connection, or a download from a memory article the pre-event glucose concentration reading and the post-event glucose concentration reading. 5. The method of claim 1 further comprising displaying on the GUI, an insulin dose associated with the first event proximate to the representation of the occurrence of the first event along with the numerical delta. 6. The method of claim 1 further comprising: determining if the numerical delta is within a predetermined acceptable range; andindicating within the GUI that the numerical delta is within the predetermined acceptable range with a first indicator. 7. The method of claim 6 wherein the first indicator comprises a first displayed color or a first displayed graphic. 8. The method of claim 1 further including providing an indicia in the GUI associated with the first event, the indicia designating the first event as unacceptable if a magnitude of the numerical delta exceeds a predetermined threshold value wherein the indicia includes at least one of a display color and a graphic. 9. The method of claim 1 wherein the first event is a meal event and the pre-event glucose concentration reading is a preprandial glucose concentration reading and the post-event glucose concentration reading is a postprandial glucose concentration reading. 10. The method of claim 1 wherein the first event is an exercise ... | Ascensia Diabetes Care Holdings AG | A61B005/145 A63B071/06 A61B005/00
US10123869 | B2 | 2018-11-13 | Bionic eye lens | 2013-01-09 | The present invention relates generally to the restoration or improvement of the quality of human vision and, more particularly to a self-adapting system and method for achieving automatic sharp vision by the human eye of objects for instance at distances between 25 cm and more than 10 meters away. The invention can be situated in at least four technological domains: 1. ophthalmology, in particular the implantation of intraocular lenses. 2. Non-contact biometric signal recording and processing. 3. Electro-optic control of refractive lens power. 4. Wireless energy transfer. | 1. An electro-optical implant assembly, the implant assembly comprising 1) an electronic detector system or device which has a motion detector element and 2) an electro- optic artificial lens assembly and further comprising 3) a marker element having a marker or markers adapted to induce electric impedance or voltage variation on the motion detector element in relation to the positional modification or in relation to the spatiotemporal features of said marker element versus detector system to convert the electric impedance or voltage variation into a change of dioptric strength of the electro-optic artificial lens assembly, wherein the motion detector element is electronically connected with the marker element to generate a steering signal for refractive power control of the lens assembly which is representative for an optic nerve signal from the visual cortex generated from neuronal processed spatiotemporal features and to change the dioptric strength in order to get a sharp image, the marker element is electromagnetically detectable and is adapted to be monitored by induced electric inductance changes, and the marker element is one of the following elements: a paramagnetic element or a ferromagnetic element or an electrically conductive element. 2. The electro-optical implant assembly of claim 1, wherein the motion detector element comprises at least one inductive detector element. 3. The electro-optical implant assembly of claim 2, wherein the inductive detector element is or comprises any one of the following elements: an inductive coil or a wired inductive material or a deposited metal structure or a printed circuit board. 4. The electro-optical implant assembly of claim 2, wherein the inductive detector element is or comprises an inductive coil which is electronically monitored by an electronic circuit. 5. The electro-optical implant assembly of claim 4, wherein the electronic circuit is an oscillation amplitude detection circuit or an oscillation frequency detection circuit. 6. The electro-optical implant assembly according to claim 1, wherein the implant comprises a signal conversion mechanism adapted to convert the electric impedance variation into a change of dioptric strength of the electro-optic artificial lens assembly. 7. The electro-optical implant assembly according to claim 1, wherein the electro-optic artificial lens assembly comprises a refractive liquid- crystal display assembly with changeable refractive index and thus dioptric power if voltage is applied on the electrodes. 8. The electro-optical implant assembly according to claim 1, wherein the detector system is electrically or electronically connected with the electro-optic artificial lens assembly so that an electronic signal or a time-varying voltage or current that conveys information of said spatiotemporal variation of marker versus detector system is translated to a change of dioptric strength of said electro- optic artificial lens assembly. 9. The electro-op... | KATHOLIEKE UNIVERSITEIT LEUVEN | A61F002/16 A61B005/11 A61B005/00
US10135849 | B2 | 2018-11-20 | Securing medical devices through wireless monitoring and anomaly detection | 2013-03-15 | A medical device monitor (MedMon), method and computer readable medium is disclosed. The MedMon is configured to operate in a system having communications between a first medical device associated with a patient and a second device. The MedMon includes a receiver configured to snoop on communications between the first medical device and second device. An anomaly detector having a set of security polices is configured to detect an anomaly by analyzing the communications between the first medical device and second device for compliance with the security policies. A response generator configured to generate a response on a condition that an anomaly is detected. The response may be a warning message configured to warn the patient. The MedMon may include a transmitter configured to transmit the response. The response may be a jamming signal configured to disrupt communications between the first medical device and second device. | 1. A medical device monitor (MedMon) configured to operate in a system having communications between a first medical device associated with a patient and a second device, the MedMon comprising: a unitary device comprising a receiver, an anomaly detector and a response generator;the receiver being configured to monitor communications between the first medical device and second device;the anomaly detector being configured to detect physical anomalies in a transmitted signal and behavioral anomalies in underlying medical information contained in the transmitted signal by analyzing the communications between the first medical device and second device for compliance with a set of security policies, the security policies defining allowable thresholds of both physical characteristics of the transmitted signal and underlying physiological data of the patient; andthe response generator being configured to generate a response on a condition that an anomaly is detected. 2. The MedMon of claim 1, wherein the response is a warning message configured to warn the patient. 3. The MedMon of claim 1, further comprising a transmitter configured to transmit the response. 4. The MedMon of claim 3, wherein the response is a jamming signal configured to disrupt communications between the first medical device and second device. 5. The MedMon of claim 1, wherein the physical characteristics of the transmitted signal comprise at least one of: signal strength indicator (RSSI), time of arrival (TOA), differential time of arrival (DTOA), and angle of arrival (AOA). 6. The MedMon of claim 1, wherein each security policy is associated with a specific anomaly and has an associated response that is selected on a condition that the specific anomaly is detected. 7. The MedMon of claim 1, wherein the behavioral anomalies comprise at least one of repeated dosage commands and forged data that feign sudden changes in vital signs. 8. The MedMon of claim 1, wherein the allowable thresholds of the underlying physiological data of the patient are based on at least one of a historical record stored in a memory and predetermined value ranges programmed into the Medmon. 9. A method of monitoring communications between a first medical device associated with a patient and a second device, the method comprising: snooping on communications between the first medical device and second device;analyzing the communications between the first medical device and second device by detecting at least one physical anomaly based on compliance with a first set of security policies defining allowable thresholds of physical characteristics of a transmitted signal;analyzing the communications between the first medical device and second device by detecting at least one behavioral anomaly based on compliance with a second set of security policies defining allowable thresholds of underlying physiological data of the patient contained in the transmitted signal; andgenerating a response on a condition that an... | PURDUE RESEARCH FOUNDATION THE TRUSTEES OF PRINCETON UNIVERSITY | H04L029/06 H04W012/12 A61B005/00 G06F019/00 G16H040/67 A61B005/145
US10117619 | B2 | 2018-11-06 | Optical sensor | 2014-12-02 | An optical sensor includes: a light emitter; a light receiver; a rod-shaped grasping member in which one of the light emitter and the light receiver is disposed, and which is to be grasped by a hand of a subject; and a clamping member which is adapted to clamp a part of the hand of the subject with the grasping member, another one of the light emitter and the light receiver being disposed in the clamping member. | 1. An optical sensor comprising: a light emitter;a light receiver;a rod-shaped grasping member in which one of the light emitter and the light receiver is disposed, the rod-shaped grasping member including a curved circumferential surface configured to be grasped by a hand of a subject; anda clamping member which is adapted to clamp a part of the hand of the subject between the clamping member and the rod-shaped grasping member, another one of the light emitter and the light receiver being disposed in the clamping member,wherein the clamping member extends in a longitudinal direction of the rod-shaped grasping member, andwherein the clamping member and the rod-shaped grasping member are arranged such that the part of the hand of the subject is insertable between the clamping member and the rod-shaped grasping member in a direction intersecting the longitudinal direction of the rod-shaped grasping member. 2. The optical sensor according to claim 1, further comprising: a scattering layer which is placed in an optical path of light emitted from the light emitter. 3. The optical sensor according to claim 1, wherein the light emitter is disposed in one of the grasping member and the clamping member so that light emitted from the light emitter passes through a plurality of fingers of the subject when the plurality of fingers is placed between the grasping member and the clamping member. 4. The optical sensor according to claim 3, further comprising: a light shielding member provided between the grasping member and the clamping member and adapted to be disposed between the plurality of fingers when the plurality of fingers is placed between the grasping member and the clamping member. 5. The optical sensor according to claim 1, further comprising: a belt member, wherein one end of the belt member is fixed to one of the grasping member and the clamping member, and a part of the belt member is attachable to and detachable from the other of the grasping member and the clamping member. 6. The optical sensor according to claim 5, wherein the part of the belt member is variable. 7. The optical sensor according to claim 1, wherein the grasping member has a shape of a rotating body. 8. The optical sensor according to claim 1, wherein a positional relationship between the light emitter and the light receiver is constant. 9. The optical sensor according to claim 1, wherein at least a part of the grasping member is flexible. 10. The optical sensor according to claim 9, wherein the grasping member includes a first portion in which at least a thumb and index finger of the subject are to be placed, and a second portion in which at least one of the light emitter and the light receiver is disposed,the first portion is higher in rigidity than the second portion, andthe second portion is higher in flexibility than the first portion. 11. The optical sensor according to claim 1, wherein an outer circumferential surface of the grasping member includes a recess hav... | NIHON KOHDEN CORPORATION | A61B005/1455 A61B005/00
US10130819 | B2 | 2018-11-20 | System and method for synchronizing energy delivery to the cardiac rhythm | 2017-08-18 | A system for synchronizing application of treatment signals with a cardiac rhythm is provided. The system includes a memory that receives and stores a synchronization signal indicating that a predetermined phase such as R-wave of a cardiac rhythm of a patient has started. A synchronization module analyzes whether the stored synchronization signal is erroneous and if so, prevents a medical treatment device from applying a treatment energy signal such as an IRE pulse to a patient to take into account an irregular heart beat and noise in the synchronization signal in order to maximize safety of the patient. | 1. A method for synchronizing application of treatment signals with a cardiac rhythm, comprising: placing a medical treatment device at a target site within a patientstarting a system for synchronizing treatment signals with the cardiac rhythm, the system comprising: a memory that receives and stores a first synchronization signal indicating that a predetermined phase of the cardiac rhythm of a patient has started; anda synchronization module coupled to the memory to receive the first synchronization signal, a blanking period beginning after receiving the first synchronization signal, the synchronization module operable to automatically extend the blanking period the moment a second synchronization signal is received during the blanking period without stopping the blanking period to prevent the treatment signal from being applied to the patient during the blanking period; anddelivering a treatment signal when the blanking period has concluded. 2. The method of claim 1, wherein the synchronization module dynamically adjusts the blanking period during which an application of the treatment signal to the patient by the medical treatment device is prevented. 3. The method of claim 2, wherein the synchronization module is operable to dynamically extend the blanking period when a new synchronization signal is received before the blanking period expires. 4. The method of claim 2, wherein the synchronization module is operable to start a new blanking period when a subsequent synchronization signal is received by the memory after the blanking period. 5. The method of claim 1, wherein the synchronization module, after receiving the first synchronization signal, controls the medical treatment device to apply the treatment signal after waiting a predetermined time period from the receipt of the first synchronization signal. 6. The method of claim 5, wherein the synchronization module controls the medical treatment device to apply at least one IRE pulse as the treatment signal. 7. The method of claim 1, wherein the memory receives the first synchronization signal for each occurrence of an R-wave from a cardiac device. | AngioDynamics, Inc. | A61B005/00 A61N001/37 A61N001/365 A61N001/32
US10143376 | B2 | 2018-12-04 | PET/MR scanners for simultaneous PET and MR imaging | 2014-03-26 | In a combined system, a magnetic resonance (MR) scanner includes a magnet configured to generate a static magnetic field at least in a MR examination region from which MR data are acquired. Radiation detectors are configured to detect gamma rays generated by positron-electron annihilation events in a positron emission tomography (PET) examination region. The radiation detectors include electron multiplier elements having a direction of electron acceleration arranged substantially parallel or anti-parallel with the static magnetic field. In some embodiments, the magnet is an open magnet having first and second spaced apart magnet pole pieces disposed on opposite sides of a magnetic resonance examination region, and the radiation detectors include first and second arrays of radiation detectors disposed with the first and second spaced apart magnet pole pieces. | 1. An apparatus comprising: a radio frequency coil for use in magnetic resonance imaging, the radio frequency coil including a resonant structure having a resonance frequency consonant with a magnetic resonance frequency; andradiation detectors including: scintillators secured with the resonant structure, andoptical detectors arranged to detect scintillation events emanating from the scintillators. 2. The apparatus of claim 1, wherein the resonant structure includes conductors disposed on a printed circuit board, and the scintillators are disposed on or in the printed circuit board. 3. The apparatus of claim 1, wherein the optical detectors comprise microchannel plate photomultipliers or avalanche photodiodes. 4. The apparatus of claim 1, further comprising: a magnetic resonance scanner including a magnet configured to generate a static magnetic field, magnetic field gradient coils, and said radio frequency coil;wherein the magnetic resonance scanner is configured to acquire magnetic resonance data from a magnetic resonance examination region and the radiation detectors are configured to detect radiation emanating from an examination region at least partially overlapping the magnetic resonance examination region. 5. The apparatus of claim 4, further comprising: a positron emission tomography (PET) scanner including said radiation detectors configured to detect 511 keV gamma rays emanating from the examination region and a coincidence detection processor configured to employ temporal windowing to identify substantially simultaneous 511 keV gamma ray detection events. 6. An apparatus comprising: a radio frequency coil for use in magnetic resonance imaging, the radio frequency coil including a resonant structure having a resonance frequency consonant with a magnetic resonance frequency, the resonant structure including conductors disposed on a printed circuit board; andradiation detectors including: scintillators at least partially protruding into recesses of the printed circuit board of the resonant structure, andoptical detectors arranged to detect scintillation events emanating from the scintillators. 7. The apparatus of claim 6, wherein the scintillators comprise crystals of LaBr3, LYSO, LGSO, CeBr3, LuI, or LSO. 8. The apparatus of claim 6, wherein the optical detectors comprise microchannel plate photomultipliers or avalanche photodiodes. 9. The apparatus of claim 6, further comprising: a magnetic resonance scanner including a magnet configured to generate a static magnetic field, magnetic field gradient coils, and said radio frequency coil;wherein the magnetic resonance scanner is configured to acquire magnetic resonance data from a magnetic resonance examination region and the radiation detectors are configured to detect radiation emanating from an examination region at least partially overlapping the magnetic resonance examination region. 10. The apparatus of claim 6, further comprising: a positron emission tomography (PET) scanner... | KONINKLIJKE PHILIPS N.V. | A61B005/00 A61B006/03 A61B006/00 G01R033/48 G01T001/16
US10147314 | B2 | 2018-12-04 | Magnetic resonance imaging (MRI) based quantitative kidney perfusion analysis | 2013-11-20 | Example apparatus and methods provide improved spatial and temporal resolution over conventional magnetic resonance renography (MRR). Example apparatus and methods reconstruct under-sampled three-dimensional (3D) data associated with nuclear magnetic resonance (NMR) signals acquired from a kidney. The data is reconstructed using a 3D through-time non-Cartesian generalized auto-calibrating partially parallel acquisitions (GRAPPA) approach. Example apparatus and methods produce a quantized value for a contrast agent concentration in the kidney from a signal intensity in the data based, at least in part, on a two compartment model of the kidney. The two compartment model includes a plasma compartment and a tubular compartment. The quantized value describes a perfusion parameter for the kidney or a filtration parameter for the kidney. Greater precision is achieved for estimates of the perfusion parameter or filtration parameter as a result of the quantization performed on data acquired with greater spatial resolution and temporal resolution. | 1. A non-transitory computer-readable storage medium storing computer executable instructions that when executed by a computer control the computer to perform a method, comprising: controlling a magnetic resonance imaging (MRI) apparatus to acquire a series of three-dimensional (3D) data sets with a temporal resolution of better than 3 seconds per frame or with a spatial resolution of better than 2.85 mm3, where a member of the series of 3D data sets is associated with a portion of a kidney, and where the series of 3D data sets are acquired during a free-breathing dynamic contrast enhanced (DCE) MRI procedure that includes presenting a contrast agent to the kidney;controlling the MRI apparatus to reconstruct the series of 3D data sets into a corresponding series of 3D images using a 3D through-time non-Cartesian generalized auto-calibrating partially parallel acquisitions (GRAPPA) approach;registering members of the series of 3D images to account for motion during the free-breathing DCE MRI procedure;producing a quantified value for a renal perfusion parameter for the kidney as a function of a signal intensity associated with the concentration of contrast agent in the kidney as displayed in one or more members of the series of 3D images and as a function of a two compartment model of a kidney, where the two compartment model includes a plasma compartment and a tubular compartment, where producing the quantified value for the renal perfusion parameter includes converting a signal intensity value in a member of the series of 3D data sets to a value describing the concentration of the contrast agent; andproducing and displaying a viewable parameter map of the renal perfusion parameter, where producing the viewable parameter map comprises performing pixel-wise parameter mapping to produce a pixel-wise parameter map, where the viewable parameter map displays information concerning the renal cortex. 2. The non-transitory computer-readable storage medium of claim 1, where the renal perfusion parameter is perfusion. 3. The non-transitory computer-readable storage medium of claim 1, where the renal perfusion parameter is mean transit time in the plasma compartment or mean transit time in the tubular compartment. 4. The non-transitory computer-readable storage medium of claim 1, where the renal perfusion parameter tubular flow. 5. The non-transitory computer-readable storage medium of claim 1, where the contrast agent is Gd-DTPA. 6. The non-transitory computer-readable storage medium of claim 1, where the DCE MRI procedure produces a corticomedullary enhancement in the kidney, an intra-renal enhancement in the kidney, a renal cortex enhancement in the kidney, or an enhancement in the collecting system of the kidney. 7. The non-transitory computer-readable storage medium of claim 1, the method comprising controlling the MRI apparatus to acquire the series of 3D data sets using a 3D stack-of-stars trajectory. 8. The non-transitory computer-readable st... | Case Western Reserve University | A61K049/06 G01R033/56 G08C023/06 G01R033/36 G01R033/48 G01R033/58 A61B005/00 G01R033/563 A61B005/055
US10149979 | B2 | 2018-12-11 | System to estimate the location of a spinal cord physiological midline | 2017-03-23 | Techniques for determining the location of a physiological midline are disclosed. A first technique evaluates the response to stimulation of spinal electrodes at peripheral electrodes on different sides of the body. In this technique, a spinal electrode's position relative to a physiological midline is determined based on a relationship between responses to its stimulation observed on different sides of the body. A second technique evaluates the response of spinal electrodes to stimulation of peripheral electrodes on different sides of the body. In this technique, a spinal electrode's position relative to a physiological midline is determined based on the different responses that it observes to stimulation on different sides of the body. | 1. A non-transitory computer-readable medium, comprising instructions to cause control circuitry to: send instructions to a stimulation device to provide electrical stimulation at one or more stimulation amplitudes at each of a plurality of spinal electrodes that are implantable in a patient;receive data that is indicative of a response to the electrical stimulation at each of one or more corresponding pairs of peripheral electrodes, wherein each pair of peripheral electrodes comprises electrodes that are positionable on different sides of the patient's body;calculate, based on the received data, a measure of a relative position of the plurality of spinal electrodes to a physiological midline; andcalculate, based on the measure of the relative position and a vertical and horizontal location of each of the plurality of spinal electrodes, the location of the physiological midline. 2. The computer-readable medium of claim 1, further comprising instructions to cause the control circuitry to display the location of the physiological midline on a graphical user interface. 3. The computer-readable medium of claim 1, further comprising instructions to cause the control circuitry to determine the vertical and horizontal location of each of the plurality of spinal electrodes. 4. The computer-readable medium of claim 3, wherein the instructions to determine the location of each of the plurality of spinal electrodes comprise instructions to determine the location of each of the plurality of spinal electrodes based on a position of a representation of the electrodes in a graphical user interface. 5. The computer-readable medium of claim 1, wherein the stimulation device is an external trial stimulator. 6. The computer-readable medium of claim 1, wherein the stimulation device is an implantable pulse generator. 7. The computer-readable medium of claim 1, wherein the instructions to the stimulation device comprise instructions to provide electrical stimulation at a complementary electrode that is affixable to the patient's skin. 8. The computer-readable medium of claim 1, wherein the instructions to the stimulation device comprise instructions to provide electrical stimulation at each of the plurality of spinal electrodes independently. 9. The computer-readable medium of claim 1, wherein the instructions to the stimulation device comprise instructions to proceed sequentially through the plurality of spinal electrodes. 10. The computer-readable medium of claim 1, wherein the instructions to receive data that is indicative of a response to the electrical stimulation comprise instructions to request the data from a device to which the one or more corresponding pairs of peripheral electrodes are coupled. 11. The computer-readable medium of claim 1, wherein the one or more corresponding pairs of peripheral electrodes are electromyography electrodes. 12. The computer-readable medium of claim 1, wherein the instructions to calculate the measure of the relat... | Boston Scientific Neuromodulation Corporation | A61N001/00 A61N001/372 A61N001/05 A61N001/36 A61B005/0488 A61B005/00
US10149642 | B2 | 2018-12-11 | Bodily fluid-component analyzing apparatus | 2016-05-31 | An integrated bodily-fluid-component analyzing apparatus includes a main body, a lancet holder connected to the main body so as to be movable back and forth along a predetermined movement path, a lancet removably attached to the lancet holder, and a test strip that is removably attached to the main body and is used to measure a component of the bodily fluid flowing from a pricked site of the living body pricked with the lancet. The movement path of the lancet holder and a bodily fluid inlet of the test strip face a specific position that is in a vicinity of the main body and at which the pricked site is to be placed. The apparatus further includes a pressing section that presses a portion of the living body adjacent to the pricked site so as to cause the bodily fluid to flow from the pricked site. | 1. An integrated bodily-fluid-component analyzing apparatus that obtains a sample of a bodily fluid by pricking a living body with a lancet and measures a component of the sample of the bodily fluid, the apparatus comprising: a main body;a lancet holder that is connected to the main body so as to be movable back and forth along a predetermined movement path relative to the main body;a guide movably connecting the main body and the lancet holder, wherein the guide is configured to move the lancet holder in relation to the main body between a pressing position at which a surface of the lancet holder presses a portion of the living body adjacent to a pricked site and a retracted position at which the surface of the lancet holder is separated away from the living body adjacent to the pricked site;an elastic member configured to urge the lancet holder in a direction away from the specific position relative to the main body;a lancet that is removably attached to the lancet holder; anda test strip that is removably attached to the main body by a connector and that is used to measure the component of the bodily fluid flowing from a pricked site of the living body pricked with the lancet, wherein the connector holds the test strip still at a predetermined position relative to the main body before, during, and after the movement of the lancet holder between the pressing position and the retracted position,wherein the movement path of the lancet holder and a bodily fluid inlet of the test strip face a specific position that is in a vicinity of the main body and at which the pricked site of the living body is to be placed, and wherein the surface of the lancet holder is configured to press a portion of the living body adjacent to the pricked site so as to cause the bodily fluid to flow from the pricked site. 2. The bodily-fluid-component analyzing apparatus according to claim 1, wherein the surface configured to press a portion of the living body is an end surface of the lancet holder facing the specific position. 3. The bodily-fluid-component analyzing apparatus according to claim 2, wherein the end surface of the lancet holder facing the specific position surrounds a portion of the lancet. 4. The bodily-fluid-component analyzing apparatus according to claim 2, further comprising: a biasing element that keeps the lancet retracted in a direction away from the specific position relative to the main body after the lancet has pricked the pricked site of the living body. 5. The bodily-fluid-component analyzing apparatus according to claim 1, further comprising: a protrusion configured to position the pricked site of the living body at the specific position,wherein the protrusion is disposed so as to correspond to a portion of the living body that is outside a blood flow path between a heart and the pricked site of the living body. 6. The bodily-fluid-component analyzing apparatus according to claim 5, wherein the protrusion is attachable to and removable fr... | OMRON HEALTHCARE Co., Ltd. | A61B005/15 A61B005/151 A61B005/157
US10149665 | B2 | 2018-12-11 | Accessory device for EUS-FNA needle for guidewire passage | 2015-11-10 | A combined system for diagnostic and therapeutic procedures includes a needle extending longitudinally from a proximal end to a distal end and including a lumen extending therethrough, the distal end including a sharp grind for cutting a tissue sample to be collected in the lumen of the needle and a protective sheath sized and shaped to be inserted through the lumen of the needle such that a distal end of the protective sheath extends distally past the distal end of the needle, the protective sheath extending longitudinally from a proximal end to the distal end and including a lumen extending therethrough. | 1. A combined system for diagnostic and therapeutic procedures, comprising: a needle extending longitudinally from a proximal end to a distal end and including a lumen extending therethrough, the distal end including a sharp grind for cutting a tissue sample to be collected in the lumen of the needle; anda protective sheath sized and shaped to be inserted through the lumen of the needle such that a distal end of the protective sheath extends distally past the distal end of the needle, the protective sheath extending longitudinally from a proximal end to the distal end and including a lumen extending therethrough, wherein the distal end of the protective sheath is rounded to prevent damage to tissue, wherein the protective sheath includes a metal ring along a distal portion thereof which, when the protective sheath is inserted in the lumen of the needle, is positioned within the distal end of the needle. 2. The system of claim 1, further comprising a guidewire extending from a proximal end to a distal end and sized and shaped to be inserted through the lumen of the protective sheath. 3. The system of claim 1, wherein the needle includes an engaging element at the proximal end thereof. 4. The system of claim 3, wherein the protective sheath includes a corresponding engaging structure at the proximal end thereof engagable with the engaging element of the needle so that, when the protective sheath is inserted in the lumen of the needle, the engaging element and the corresponding engaging structure engage one another to lock the protective sheath relative to the needle. 5. The system of claim 3, wherein the engaging element is a luer fitting. 6. The system of claim 1, further comprising a stylet extending from a proximal end to a distal end and sized and shaped to be inserted through the lumen of the needle. 7. The system of claim 1, wherein the protective sheath is formed of one of Nitinol and Cobalt Chromium. 8. The system of claim 1, wherein an outer diameter of the protective sheath ranges from between 0.030 inches and 0.035 inches. 9. The system of claim 1, wherein an inner diameter of the protective sheath ranges from between 0.0265 inches and 0.030 inches. 10. A device for treating tissue, comprising a protective sheath extending longitudinally from a proximal end to a distal end and including a lumen extending therethrough, the protective sheath sized and shaped to be inserted through a lumen of a needle such that when the distal end of the protective sheath extends distally beyond a distal end of the needle, a guidewire inserted through the lumen of the protective sheath is protected from a sharp tip of the needle, wherein the distal end of the protective sheath is rounded to prevent damage to tissue, wherein the protective sheath includes a metal ring along a distal portion thereof which, when the protective sheath is inserted in the lumen of the needle, is positioned within the distal end of the needle. 11. The device of claim 10,... | BOSTON SCIENTIFIC SCIMED, INC. | A61B005/00 A61B010/02 A61B008/12 A61M025/09 A61M029/02 A61B017/34 A61B010/04 A61B017/22
US10143533 | B2 | 2018-12-04 | Blood vessel sizing device | 2016-10-06 | Medical devices and methods that provide for improved accuracy when positioning of a synthetic structure, such as a MEMS device or a stent, within a biological feature of a patient, such as a blood vessel, are disclosed. A blood vessel sizing device is configured for placement on the skin of a patient near a feature of interest (e.g. a blood vessel to be imaged). The device may include one or more radiopaque elements, including a target element, and one or more positioning markers having known sizes. A clinician may use the radiopaque elements to identify a portion of a blood vessel suitable for positioning of the synthetic structure. | 1. A non-transitory computer-readable medium comprising computer-executable instructions, that when executed, cause a processor to: receive first radiological image data of an area of a body of a patient as a radiopaque contrast agent is present in one or more biological features within the area;identify, from the received first radiological image data, a radiopaque target element of a sizing device positioned on an area of skin of the patient;compare the radiopaque target element to the one or more biological features to identify a biological feature, from the one or more biological features, with a dimensional property within an acceptable dimensional range indicated by the radiopaque target element;determine a target location of the biological feature relative to one or more radiopaque positioning markers of the sizing device;receive second radiological image data of the area of the body of the patient;identify, from the second radiological image data, a radiopaque portion of a synthetic structure to be positioned at the biological feature; anddetermine a location of the radiopaque portion of the synthetic structure relative to the target location. 2. The non-transitory computer-readable medium of claim 1, wherein the biological feature is not visible in the second radiological image data. 3. The non-transitory computer-readable medium of claim 1, wherein the computer-executable instructions, when executed, further cause the processor to: identify one or more one or more radiopaque symbols corresponding to the one or more radiopaque positioning markers. 4. The non-transitory computer-readable medium of claim 1, wherein the computer-executable instructions, when executed, further cause the processor to: generate, based on the identified radiopaque portion of the synthetic structure, an augmented image of the synthetic structure that includes the radiopaque portion and a radiolucent portion of the synthetic structure. 5. The non-transitory computer-readable medium of claim 1, wherein the synthetic structure comprises a MEMS device. 6. The non-transitory computer-readable medium of claim 1, wherein the biological feature is a portion of a blood vessel of the patient. 7. The non-transitory computer-readable medium of claim 6, wherein the dimensional property is a width of the blood vessel. 8. A method comprising: receiving first radiological image data of an area of a body of a patient as a radiopaque contrast agent is present in one or more biological features within the area;identifying, from the received first radiological image data, a radiopaque target element of a sizing device positioned on an area of skin of the patient;comparing the radiopaque target element to the one or more biological features to identify a biological feature, from the one or more biological features, with a dimensional property within an acceptable dimensional range indicated by the radiopaque target element;determining a target location of the biological featu... | SIZER LLC | G06K009/00 A61B090/00 A61B006/12 A61B006/00 G06T005/50 G06T007/00 A61B005/055 A61B005/107 A61F002/00 A61F002/95 G01R033/56 A61B034/10 A61B005/00 G01B015/00 G01R033/563
US10154819 | B2 | 2018-12-18 | Systems and methods for impedance analysis of conductive medium | 2016-03-15 | Systems and methods are disclosed for classifying a condition of an entity that includes a conductive medium having multiple conductive paths, using a pattern recognition strategy to classify a signature constructed from impedance-interrogation measurements and optionally including inputs from other informative sources which may be external to the system. | 1. A system for classifying a condition of an entity comprising a plurality of points separated by a conductive medium offering a plurality of conductive paths between the points, the system comprising: a signal source for applying one or more electrical signals at one or more points;a measuring component for measuring one or more electrical properties of the entity;an interface for receiving at least one informative value from a source external to the system;a controller adapted and configured to (a) control the signal source and the measuring component to make a plurality of impedance-interrogation measurements, (b) produce an output comprising the values obtained from the plurality of impedance-interrogation measurements; and (c) receive from the interface at least one informative value from a source external to the system;a signature processor adapted and configured to process the plurality of impedance-interrogation measurements and the at least one informative value from a source external to the system into a signature; anda pattern recognizer programmed to classify, from the signature, a condition of the entity by machine execution of a pattern recognition strategy. 2. The system of claim 1, wherein each impedance-interrogation measurement comprises at least one value obtained by a method comprising applying an interrogation signal at at least one of the points and measuring an electrical quantity comprising a response to the interrogation signal, wherein the response may comprise a null response. 3. The system of claim 1, wherein the entity comprises a living organism and the conductive medium comprises all or a portion of the living organism. 4. The system of claim 1, wherein classifying a condition of an entity comprises classifying the condition of the entity as corresponding or not corresponding to a pathological state. 5. The system of claim 1, wherein classifying a condition of an entity comprises classifying the condition of the entity as corresponding or not corresponding to a specific pathological state. 6. The system of claim 1, wherein applying an electrical signal comprises inducing an ionic current in the conductive medium. 7. The system of claim 1, wherein the signature comprises a feature vector. 8. The system of claim 1, wherein the signature comprises a feature vector and the pattern recognition strategy comprises comparing said feature vector with at least one reference feature vector. 9. The system of claim 1, wherein the signature comprises a feature vector and the pattern recognition strategy comprises classifying the feature vector using a pattern recognizer trained on a training set of reference feature vectors. 10. The system of claim 1, wherein the signature comprises a feature vector and the pattern recognition strategy comprises classifying the feature vector using a pattern recognition method selected from: a neural network, a genetic algorithm, an evolutionary algorithm, a deep learning algorithm, a s... | - | G01R027/08 G01N027/02 A61B005/00 A61B005/053 G01R027/02 G01R027/14 G01R027/16 G01R019/00 G01N033/483
US10130297 | B2 | 2018-11-20 | Methods for assessing erythema | 2014-03-19 | The present invention relates to methods for an objective and quantitative erythema documentation and analysis. In particular, the invention relates to a method for assessing erythema of a subject comprising the steps of measuring the light reflectance of a skin or mucosal area of the subject, obtaining the L* value and the a* value of said measurement according to the L*a*b* color space, and calculating the erythema value according to the formula (L*max−L*)×a*. | 1. A computer-based method for assessing erythema of a subject comprising the steps of measuring, by a digital camera or a spectrophotometer, a light reflectance of a skin or mucosal or conjunctive area of the subject to obtain a measurement, wherein the measuring is performed after the subject has been treated with at least one of a pharmaceutical preparation, a cosmetic preparation, an allergen, and an irradiation therapy; andobtaining, by a computer, a L* value and a a* value of said measurement according to the L*a*b* color space;calculating, by the computer, an erythema value according to the formula (L*max−L*)×a*; andoutputting at least one of an image and data representing the erythema value to at least one computer imaging and/or mobile imaging device. 2. The method of claim 1 for use in analyzing the pharmaceutical preparation or the cosmetic preparation or the allergen for an ability of the pharmaceutical preparation or the cosmetic preparation or the allergen to cause an erythema or for use in analyzing the pharmaceutical preparation or the cosmetic preparation for an ability of the pharmaceutical preparation or the cosmetic preparation to ameliorate an erythema. 3. The method of claim 1 further comprising obtaining, by the computer, the L* value and a b* value of said measurement according to the L*a*b color space; andcalculating, by the computer, a yellowness value according to the formula (L*max−L*)×b*. 4. The method of claim 1, wherein the erythema value is correlated to an intensity of an erythema. 5. The method of claim 1, wherein the light reflectance is measured in a color space other than the L*a*b* color space, and the L* value and the a* value and a b* value according to the L*a*b* color space are obtained by converting the light reflectance values of said measurement into the corresponding values of the L*a*b* color space. 6. The method claim 1, wherein the erythema value is compared to a reference erythema value. 7. The method of claim 1, wherein the measuring step and/or the obtaining step and/or the calculating step or any combinations thereof are performed using a mobile device, wherein the mobile device comprises at least one of the digital camera, the spectrophotometer, and the computer. 8. The method of claim 1 further comprising simultaneously measuring, by the camera or spectrophotometer, a normalization marker containing chromatic code elements for automated marker recognition to obtain a normalization measurement and performing, by the computer, a lightning correction of the measurement based on the normalization measurement. 9. The method of claim 1 further comprising normalizing, by the computer, the erythema value by dividing the erythema value by (a*max×L*max). 10. The method of claim 1 further comprising the step of detecting a barcode or a quick response code or a near field tag of the subject to automate an allocation process between the subject and the erythema value of the subject. 11. The meth... | - | A61B005/00 A61B005/103 G06T007/00 A61B001/04 G06T007/90 G06F019/00 A61B001/00
US10123749 | B2 | 2018-11-13 | Blood sugar level prediction device, measurement device, blood sugar level prediction method and computer-readable storage medium | 2013-10-30 | A blood sugar level prediction device (10) is for predicting the blood sugar level of a user (30). The blood sugar level prediction device (10) is provided with a pattern selection unit (11) that selects one pattern from a plurality of preset blood sugar level time series variation patterns, based on the blood sugar level of the user (30) at the time of fasting, and a correction processing unit (12) that corrects the selected pattern using a plurality of measured values obtained by executing optical measurement of blood sugar levels over a number of measurement dates, targeting the user (30). | 1. A blood sugar level prediction device for predicting a blood sugar level of a user, the blood sugar level prediction device comprising a computer processor that realizes: a pattern selection unit that selects one pattern from a plurality of preset blood sugar level time series variation patterns, based on a blood sugar level at a fasting time of the user; anda correction processing unit that corrects the selected pattern using a plurality of measured values obtained by executing optical measurement of blood sugar levels over a number of measurement dates, targeting the user, wherein the computer processor further realizes:a set condition determination unit that determines, after a set time period has elapsed since selection of the pattern, whether the measured values obtained by the optical measurement of blood sugar levels that targeted the blood of the user meet a set condition,wherein if it is determined by the set condition determination unit that the obtained measured values do not meet the set condition, the pattern selection unit executes selection of the pattern again and the correction processing unit corrects the newly selected pattern. 2. The blood sugar level prediction device according to claim 1, wherein the pattern selection unit selects the pattern using a blood sugar level after eating in addition to the blood sugar level at the fasting time of the user. 3. The blood sugar level prediction device according to claim 1, wherein the plurality of patterns each include a set of functions that are set for every timeslot whose reference time is the fasting time of the user and that specify a relationship between elapsed time from the reference time and blood sugar level, andthe correction processing unit converts a measurement time of the optical measurement into an elapsed time from the reference time, derives, for each of the plurality of measured values, a square root of a residual error between the measured value and a value calculated by applying the converted elapsed time to the functions of the selected pattern, and corrects each of the functions of the selected time series variation pattern such that when the square roots are summed, the sum is minimized. 4. A measurement device that measures a blood sugar level of a user through optical measurement, comprising: a measurement unit that executes the optical measurement;a standard curve database that stores a standard curve for converting a measured value that is obtained by executing the optical measurement into a blood sugar level, for each size of corresponding blood sugar levels;a control processing unit that calculates a blood sugar level by selecting one of the standard curves and applying the measured value obtained by executing the optical measurement to the selected standard curve; anda blood sugar level prediction unit that predicts the blood sugar level of the user by selecting one pattern from a plurality of preset blood sugar level time series variation patterns... | NEC Solution Innovators, Ltd. | A61B005/1455 A61B005/00 G06Q050/22 A61B005/145 G06F019/00 G06Q010/10
US10159430 | B1 | 2018-12-25 | Personal cloud with a plurality of modular capabilities | 2017-01-28 | A personal cloud structure for a portable computing device such as a tablet personal computer (PC), mobile phones, portable media players, or the like. The personal cloud structure may be fitted with memory, a network connection, two-way wireless charging, external memory slots, external connections and other components to create a portable personal cloud. The personal cloud structure may be a wearable device capable of detecting when the wearer has fallen and sending out an emergency signal. | 1. A system comprising: a wearable device having: a housing having a processor coupled to a visual touch screen display, a wireless communication system, a memory, a power source, and a plurality of sensors; andwherein one of the plurality of sensors is an accelerometer to detect rapid height change of the housing and send the information to the processor and the processor is configured to process the information to determine if the housing has fallen to the ground; anda Handy Base Station (HBS) which is capable of processing signals which are exchanged with the wireless communication system. 2. The system of claim 1, wherein the wearable device further comprises: a band for attaching the housing to a person's body and wherein said processor is capable of determining if the person has fallen to the ground. 3. The system of claim 1, wherein one of the plurality of sensors is configured to measure vital signs of a wearer of the wearable device. 4. The system of claim 1, wherein the wearable device is further configured to: send out an emergency wireless signal through the wireless communication system if it is determined the housing has fallen to the ground. 5. The system of claim 4, wherein one of the plurality of sensors is configured to measure vital signs of a wearer of the wearable device. 6. The system of claim 1, wherein the vital signs include heart rate of the wearer. 7. The system of claim 1, wherein the memory is configured to store a medical history of a wearer of the wearable device. 8. The system of claim 1, wherein one of the plurality of sensors monitors the air environment surrounding the housing and sends air environment information to the processor and the processor is configured to analyze the air environment information and display the results on the visual touch screen display. 9. The system of claim 1, wherein the wireless communication system has a low power transmit mode to conserve power from the power source and a high power transmit mode to draw more power from the power source and transmit a wireless signal farther than in the lower power transmit mode. 10. The system of claim 9, wherein the wireless communications system is configured to go into high power transmit mode when a detection by the processor that the housing has fallen to the ground and send an emergency signal to a network including vital signs and medical history of a wearer of the wearable device. 11. A system for detecting a fall of a wearer of a wearable device comprising: a wearable device comprising:a housing having a processor coupled to a visual touch screen display, a wireless communication system, a memory, and a plurality of sensors; and wherein one of the plurality of sensors is an accelerometer to detect rapid height change of the housing from the ground and send the height data to the processor and the processor is configured to process the height data to determine if the housing has fallen to the ground; anda Handy Base Station (HB... | Micro Mobio Corporation | H04W004/80 A61B005/11 A61B005/024 A61B005/00 A61B005/01 H04B001/3827 H04W004/90 H04W088/08
US10151819 | B2 | 2018-12-11 | Magnetic resonance imaging apparatus and method of scanning blood vessel | 2016-08-03 | A method, which is performed by an MRI apparatus, of scanning a blood vessel, includes: sequentially applying, according to a time-of-flight (TOF) method, radio frequency (RF) pulses respectively to first grouped slabs during a first repetition time (TR); sequentially acquiring MR signals respectively corresponding to the RF pulses applied during the first TR; sequentially applying, according to the TOF method, RF pulses respectively to second grouped slabs during a second TR; and sequentially acquiring MR signals respectively corresponding to the RF pulses applied during the second TR. | 1. A magnetic resonance imaging (MRI) method of scanning a blood vessel, the method comprising: sequentially applying, according to a time-of-flight (TOF) method, radio frequency (RF) pulses respectively to first grouped slabs, among interleaved slabs, during a first repetition time (TR);sequentially acquiring MR signals respectively corresponding to the RF pulses applied during the first TR;sequentially applying, according to the TOF method, the RF pulses respectively to second grouped slabs, among the interleaved slabs, during a second TR;sequentially acquiring the MR signals respectively corresponding to the RF pulses applied during the second TR; andreconstructing an MR image of the blood vessel based on the MR signals acquired during the first TR and the second TR. 2. The method of claim 1, wherein the interleaved slabs comprise first, second, third, and fourth slabs that are sequentially arranged in this order, the first grouped slabs comprise the first and third slabs, andthe second grouped slabs comprise the second and fourth slabs. 3. The method of claim 2, wherein the sequentially applying the RF pulses to the first grouped slabs comprises: generating a first flip angle schedule for the RF pulses applied to the first and third slabs based on at least one among a direction of a blood flow and a velocity of the blood flow; andadjusting a flip angle of a first RF pulse applied to the first slab and a flip angle of a third RF pulse applied to the third slab based on the generated first flip angle schedule. 4. The method of claim 3, wherein the generating the first flip angle schedule comprises: generating the first flip angle schedule having an increasing slope in response to a blood flowing into the first slab before flowing into the third slab; andgenerating the first flip angle schedule having a decreasing slope in response to the blood flowing into the third slab before flowing into the first slab. 5. The method of claim 2, wherein the sequentially applying the RF pulses to the second grouped slabs comprises: generating a second flip angle schedule for the RF pulses applied to the second and fourth slabs based on at least one among a direction of a blood flow and a velocity of the blood flow; andadjusting a flip angle of a second RF pulse applied to the second slab and a flip angle of a fourth RF pulse applied to the fourth slab based on the generated second flip angle schedule. 6. The method of claim 5, wherein the generating the second flip angle schedule comprises: generating the second flip angle schedule having an increasing slope in response to a blood flowing into the second slab before flowing into the fourth slab; andgenerating the second flip angle schedule having a decreasing slope in response to the blood flowing into the fourth slab before flowing into the second slab. 7. The method of claim 1, further comprising applying saturation pulses prior to the applying the RF pulses. 8. The method of claim 1, wherein the RF ... | SAMSUNG ELECTRONICS CO., LTD. | G01R033/561 G01R033/563 A61B005/02 A61B005/026 A61B005/055 G01R033/483
US10130294 | B2 | 2018-11-20 | Detecting or validating a detection of a state change from a template of heart rate derivative shape or heart beat wave complex | 2016-08-24 | Methods, systems, and apparatus for detecting and/or validating a detection of a state change by matching the shape of one or more of an cardiac data series, a heart rate variability data series, or at least a portion of a heart beat complex, derived from cardiac data, to an appropriate template. | 1. A method for indicating an occurrence of an epileptic seizure, comprising: obtaining via one or more processors of a medical device at least one of cardiac data or kinetic data from a patient;indicating via the one or more processors of the medical device a possible occurrence of the epileptic seizure based at least in part upon the at least one of the cardiac data or the kinetic data;obtaining via the one or more processors of the medical device a time series of heart beat complex data from the patient;determining via the one or more processors of the medical device at least one heart beat complex shape parameter for each of a plurality of heart beat complexes in the time series of heart beat complex data;comparing via the one or more processors of the medical device the at least one heart beat complex shape parameter for each of the plurality of heart beat complexes to a first reference heart beat complex shape template;confirming via the one or more processors of the medical device the possible occurrence of the epileptic seizure as the occurrence of the epileptic seizure based upon a determination that the at least one heart beat complex shape parameter for at least a portion of the plurality of heart beat complexes fails to match the first reference heart beat complex shape template; andinitiating one or more therapeutic actions based on the confirmation. 2. The method of claim 1, further comprising: in response to the confirmation of the occurrence of the epileptic seizure, performing at least one further action selected from:providing a warning;logging at least one of an indication of the occurrence of the epileptic seizure, the confirmation of the occurrence of the epileptic seizure, a time of the confirmation of the occurrence of the epileptic seizure, and a seizure severity metric; andinitiating at least one therapy to treat the epileptic seizure. 3. The method of claim 2, wherein the at least one therapy is selected from: applying an electrical signal to a neural structure of the patient, wherein the neural structure is selected from a portion of a brain structure of the patient, a portion of a cranial nerve of the patient, a portion of a spinal cord of the patient, a portion of a sympathetic nerve structure of the patient, a portion of a parasympathetic nerve structure of the patient, and a portion of a peripheral nerve of the patient;delivering a drug to the patient; andcooling the neural structure of the patient. 4. The method of claim 1, wherein determining at least one heart beat complex shape parameter comprises determining a plurality of heart beat complex shape parameters determining a shape of each of the plurality of heart beat complexes in the time series; and wherein the comparing comprises comparing the plurality of heart beat complex shape parameters for each of the plurality of complexes to a corresponding plurality of reference heart beat complex shape parameters defining the first reference heart beat complex sha... | FLINT HILLS SCIENTIFIC, L.L.C. | A61B005/00 A61B005/024 A61B005/0452 A61N001/36 A61B005/0468 A61B005/04 A61B005/0456 A61B005/0245
US10123686 | B2 | 2018-11-13 | Drowsiness detection method and system for determining the degree of eye opening and closure | 2015-10-27 | An eye detection method for detecting a degree of eye opening and closure of a testee includes detecting a location of an eye pupil, a location of an inner eye corner and a location of an outer eye corner of an eye of the testee; calculating an eye width according to the location of the inner eye corner and the location of the outer eye corner; multiplying the eye width by a specific ratio to obtain an eye height; generating a region of interest with a center on the location of the eye pupil, a length equal to the eye width, and a width equal to the eye height; and determining a ratio of the eye occupying a detection area in the region of interest, and determining the degree of eye opening and closure of the testee accordingly. | 1. An eye detection method for detecting a degree of eye opening and closure of a testee, comprising: detecting a location of an eye pupil, a location of an inner eye corner and a location of an outer eye corner of an eye of the testee;calculating an eye width according to the location of the inner eye corner and the location of the outer eye corner;multiplying the eye width by a specific ratio smaller than 1 to obtain an eye height;generating a rectangular region of interest with a center on the location of the eye pupil, a length equal to the eye width, and a width equal to the eye height; anddetermining a ratio of the eye occupying a detection area in the region of interest, and determining the degree of eye opening and closure of the testee accordingly;wherein the step of determining the ratio of the eye occupying the detection area in the region of interest and determining the degree of eye opening and closure of the testee accordingly comprises: performing an image binarization on an eye image within the region of interest, to generate a binarized image having an eye region and a non-eye region;performing a filling process on the binarized image to eliminate a noise in the eye region determined to be the non-eye region;detecting an area of the eye region within the detection area after the filling process is accomplished; anddetermining that the eye of the testee is closed when a number of times the ratio of the eye region occupying the detection area smaller than a threshold value is detected in a specific period of time reaches a specific number. 2. The eye detection method of claim 1, further comprising: sending a warning signal when the testee is determined to be sleepy according to the degree of eye opening and closure of the testee. 3. The eye detection method of claim 1, further comprising: performing supplementary illumination on the eye, to prevent an image of the eye from being influenced by an external light source. 4. The eye detection method of claim 1, wherein the step of calculating the eye width according to the location of the inner eye corner and the location of the outer eye corner comprises: setting the eye width to be equal to a distance between the location of the inner eye corner and the location of the outer eye corner. 5. The eye detection method of claim 1, wherein the filling process comprises: determining whether a middle point of a row of pixels in the region of interest is in the eye region or the non-eye region;scanning from a first middle point of a first row of pixels toward a direction of the eye width when the first middle point is in the non-eye region, and after scanning to the eye region, filling the non-eye region between the first middle point and the scanned eye region in the first row of pixels to be the eye region; andscanning from a second middle point of a second row of pixels toward the direction of the eye width when the second middle point is in the eye region, and after scanning to the no... | Wistron Corporation | G06K009/00 A61B003/00 A61B005/11 A61B003/113 A61B003/14 A61B003/10 A61B005/00 A61B005/18
US10137303 | B2 | 2018-11-27 | Cortical interface for motor signal recording and sensory signal stimulation | 2012-05-16 | The present invention consists of an implantable device with at least one package that houses electronics that sends and receives data or signals, and optionally power, from an external system through at least one coil attached to the at least one package and processes the data, including recordings of neural activity, and delivers electrical pulses to neural tissue through at least one array of multiple electrodes that is/are attached to the at least one package. The device is adapted to electrocorticographic (ECoG) and local field potential (LFP) signals. The output signals provide control for a motor prosthesis and the inputs signals provide sensory feedback for the motor prosthesis. The invention, or components thereof, is/are intended to be installed in the head, or on or in the cranium or on the dura, or on or in the brain. | 1. An implantation system comprising: an implantable device comprising: a hermetic package enclosing an electronic circuit suitable to be implanted within a head,a flat flexible circuit, including a polymer base layer, conductive traces and a polymer top layer, and including a plurality of electrodes electrically coupled to the electronic circuit suitable to record neural activity, the flexible circuit forming a plurality of flexible fingers with electrodes disposed directly on each of the flexible fingers, each flexible finger including a tip at an opposite end of the flexible circuit from the hermetic package, and a flexible feature, defining a void, at the tip suitable to accept an implantation tool, anda wireless transceiver electrically coupled to the electronic circuit for sending data derived from the neural activity and receiving sensory data; andthe implantation tool including a plurality of features configured to engage the voids in each of the fingers and press the plurality of fingers into tissue. 2. The implantation system according to claim 1, where the electronic circuit is adapted to record electrocorticographic signals. 3. The implantation system according to claim 1, wherein the electronic circuit is adapted to record local field potential signals. 4. The implantation system according to claim 1, wherein the data controls a motor prosthesis. 5. The implantation system according to claim 1, wherein the plurality of electrodes are part of a flexible circuit electrode array bonded to the hermetic package. 6. An implantation system comprising: a flexible circuit electrode array with integrated array cable adapted for neural stimulation comprising: a polymer base layer forming an array portion and a cable portion, the cable portion adapted to connect to an electronic circuit and the array portion forming a plurality of separate flexible fingers, each flexible finger including a tip at an opposite end of the array from the electronic circuit, and a flexible feature at the tip, forming a void, suitable to accept an implantation tool,patterned metal traces deposited on said polymer base layer, including electrodes deposited directly on the flexible fingers,a polymer top layer deposited on said polymer base layer and said polymer top layer defining voids for electrodes,wherein at least some electrode surfaces are in different planes, andthe implantation tool including a plurality of features configured to engage the voids in each of the fingers and press the plurality of fingers into tissue. 7. The implantation system according to claim 6, wherein at least some of the fingers are curved. 8. The implantation system according to claim 6, wherein at least some of the fingers are pointed. 9. The implantation system according to claim 6, wherein the voids include plated electrodes. 10. The implantation system according to claim 9, wherein the plated electrodes have a fractal surface. 11. An implantation system comprising: a neural i... | Second Sight Medical Products, Inc. | A61B005/04 A61N001/00 A61N001/36 A61B005/00 A61N001/05 A61N001/375 H05K001/11 H05K001/18
US10156543 | B2 | 2018-12-18 | Application of electrochemical impedance spectroscopy in sensor systems, devices, and related methods | 2013-02-27 | A diagnostic Electrochemical Impedance Spectroscopy (EIS) procedure is applied to measure values of impedance-related parameters for one or more sensing electrodes. The parameters may include real impedance, imaginary impedance, impedance magnitude, and/or phase angle. The measured values of the impedance-related parameters are then used in performing sensor diagnostics, calculating a highly-reliable fused sensor glucose value based on signals from a plurality of redundant sensing electrodes, calibrating sensors, detecting interferents within close proximity of one or more sensing electrodes, and testing surface area characteristics of electroplated electrodes. Advantageously, impedance-related parameters can be defined that are substantially glucose-independent over specific ranges of frequencies. An Application Specific Integrated Circuit (ASIC) enables implementation of the EIS-based diagnostics, fusion algorithms, and other processes based on measurement of EIS-based parameters. | 1. A method for real-time detection of sensitivity loss for a working electrode of a sensor, the method comprising: periodically performing an electrochemical impedance spectroscopy (EIS) procedure to generate multiple sets of impedance-related data for said working electrode, wherein each of the multiple sets of impedance-related data includes data for at least one impedance-related parameter that is substantially glucose-independent;for each of said multiple sets of impedance-related data, calculating, by a microprocessor, respective values of 1 kHz imaginary impedance, 0.1 kHz real impedance, and relatively-higher frequency phase angle;monitoring, by said microprocessor, said respective values over time;based on said monitoring of the respective values, determining, by said microprocessor, when said respective values of 1 kHz imaginary impedance become more negative over time, that said working electrode is experiencing an oxygen deficiency-led loss of sensitivity;based on the determination that the working electrode is experiencing an oxygen deficiency-led loss of sensitivity, identifying, by the microprocessor, said working electrode as not behaving normally; andbased on said identification of the working electrode as not behaving normally, alerting a user of the sensor that the sensor should be replaced. 2. The method of claim 1, wherein each said periodic EIS procedure is performed for a predetermined range of frequencies. 3. The method of claim 1, wherein the sensor includes a counter electrode, the method further comprising verifying said loss of sensitivity based on whether the voltage of the counter electrode rails. 4. The method of claim 1, wherein the sensor includes a plurality of redundant working electrodes, wherein said periodic EIS procedure is performed for each of the plurality of working electrodes to generate multiple sets of impedance-related data for each said working electrode, wherein said respective values of one or more impedance-related parameters are calculated for each said working electrode, and wherein said sensitivity-loss determination is made for each working electrode by comparing said respective values for at least one working electrode to said respective values for at least a second working electrode of the plurality of electrodes over time. | MEDTRONIC MINIMED, INC. | A61B005/05 G01N027/416 G01R035/00 A61B005/145 A61B005/1473 A61B005/00 A61B005/053 A61B005/1495 G01N033/66 A61B005/1459 A61M005/158 A61B005/1486 A61M005/142 G01N027/02 G01N033/96 G01N033/49 A61M005/172
US10130815 | B2 | 2018-11-20 | Automatic therapy adjustments | 2013-02-11 | A medical device detects a previously defined event, and controls delivery of therapy to a patient according to therapy information associated with the previously defined event. In exemplary embodiments, the medical device enters a learning mode in response to a command received from a user, e.g., the patient or a clinician. In such embodiments, the medical device defines the event, collects the therapy information, and associates the therapy information with the defined event while operating in the learning mode. In some embodiments, the medical device defines the event based on the output of a sensor that indicates a physiological parameter of the patient during the learning mode. The sensor may be an accelerometer, which generates an output that reflects motion and/or posture of the patient. The medical device may collect therapy information by recording therapy changes made by the user during the learning mode. | 1. A method, comprising: defining an event via at least one processor;monitoring therapy delivered by a medical device during occurrence of the defined event, wherein monitoring comprises receiving, from a user, during a learning mode of the medical device, and during the occurrence of the defined event, therapy information indicative of changes made by the user to the therapy delivered by the medical device during the occurrence of the defined event;associating the therapy information indicative of the monitored therapy with the defined event;subsequently detecting, via a sensor, the defined event; andproviding subsequent therapy to a patient via the medical device according to the therapy information in response to the detection of the defined event. 2. The method of claim 1, wherein subsequently detecting the defined event comprises: monitoring an output of the sensor; andcomparing the sensor output to the defined event. 3. The method of claim 2, wherein the sensor output reflects at least one of motion and posture of the patient. 4. The method of claim 1, wherein providing subsequent therapy to the patient comprises automatically making changes to the provided therapy over time based on the therapy information. 5. The method of claim 4, wherein the therapy information comprises information indicative of multiple changes to therapy parameters over time, and wherein providing subsequent therapy to the patient comprises automatically making changes to the provided therapy over time based on the therapy information. 6. The method of claim 5, wherein the therapy information comprises time information indicative of how the therapy parameters are to be changed over time, and wherein providing subsequent therapy to the patient comprises automatically making changes to the provided therapy over time based on the time information. 7. The method of claim 1, wherein defining the event comprises sensing a signal reflecting a physiological parameter of a patient and wherein receiving, from the user and during the occurrence of the defined event, therapy information indicative of changes to therapy delivered by the medical device comprises receiving, from the user, therapy information indicative of changes made by the user to therapy delivered by the medical device while sensing the signal reflecting the physiological parameter of the patient. 8. The method of claim 1, wherein receiving, from the user, during the learning mode of the medical device, and during the occurrence of the defined event, therapy information indicative of changes made by the user to therapy delivered by the medical device comprises recording a change to the monitored therapy during the occurrence of the defined event and wherein associating therapy information indicative of the monitored therapy comprises associating therapy information indicative of the recorded change to the monitored therapy with the defined event. 9. The method of claim 8, wherein receiving, from the use... | Medtronic, Inc. | A61N001/36 A61N001/372 A61B005/11 A61N001/365
US10158928 | B2 | 2018-12-18 | Appurtenances for reporting information regarding wound dressings | 2012-04-12 | Appurtenances to wound dressings are described, which include: a substrate configured to mechanically or chemically attach to a wound dressing; a transmission unit attached to a surface of the substrate, the transmission unit including circuitry and at least one antenna, the transmission unit configured to transmit a signal; and a projection operably attached to the transmission unit, the projection of a size and shape to extend into an interior region of the wound dressing and configured to sample a fluid associated with a wound. | 1. An appurtenance to an unpenetrated wound dressing, comprising: a substrate configured to mechanically or chemically attach to the unpenetrated wound dressing;a transmission unit attached to a surface of the substrate, the transmission unit including circuitry and at least one antenna, the transmission unit configured to transmit a signal;a hollow tubular projection operably attached to the transmission unit, the hollow tubular projection having an exterior wall defining a channel, the exterior wall being of a size and shape to penetrate the unpenetrated wound dressing and extend into an interior region of the unpenetrated wound dressing and configured to sample a fluid associated with a wound, wherein a portion of the exterior wall of the hollow tubular projection configured to penetrate the unpenetrated wound dressing is oriented at an obtuse or acute angle relative to the substrate; andone or more sensors disposed in a portion of the hollow tubular projection that is configured to penetrate the unpenetrated wound dressing, wherein the one or more sensors are configured to detect one or more characteristics of the unpenetrated wound dressing or an individual using the unpenetrated wound dressing. 2. The appurtenance to an unpenetrated wound dressing of claim 1, wherein the substrate comprises: a flexible material. 3. The appurtenance to an unpenetrated wound dressing of claim 1, wherein the transmission unit is configured to transmit the signal in response to an interrogation signal. 4. The appurtenance to an unpenetrated wound dressing of claim 1, wherein the transmission unit comprises: a transmitter unit; anda receiver. 5. The appurtenance to an unpenetrated wound dressing of claim 1, wherein the transmission unit comprises: a radio frequency identification (RFID) device. 6. The appurtenance to an unpenetrated wound dressing of claim 1, wherein the transmission unit comprises: at least two antennas. 7. The appurtenance to an unpenetrated wound dressing of claim 1, wherein the transmission unit comprises: a Near Field Communication (NFC) device. 8. The appurtenance to an unpenetrated wound dressing of claim 1, wherein the hollow tubular projection comprises: a physical conduit configured for fluid flow from the interior region of the unpenetrated wound dressing to a location in contact with the transmission unit. 9. The appurtenance to an unpenetrated wound dressing of claim 1, wherein the hollow tubular projection comprises: one or more additional sensors; andat least one substantially hollow enclosure substantially encircling the one or more additional sensors, the at least one substantially hollow enclosure including one or more openings within the enclosure distal to an attachment to the substrate. 10. The appurtenance to an unpenetrated wound dressing of claim 1, wherein the one or more sensors are partially internal to the hollow tubular projection. 11. The appurtenance to an unpenetrated wound dressing of claim 1, wherein t... | ELWHA LLC | H04Q009/00 A61B005/00 A61B010/00 A61F013/00 G06F019/00 G16H040/67 A61M001/00 A61B005/145
US10154797 | B2 | 2018-12-18 | Multiple contrast agent injection for imaging | 2012-04-19 | MRI based molecular imaging is strongly supported by the accurate quantification of contrast agents. According to an exemplary embodiment of the present invention, contrast agent is applied on the basis of a multiple injection application scheme, during which changes in relaxation rate are determined. This may provide for an accurate determination of rumor vascularity via MRI relaxometry. | 1. A magnetic resonance examination apparatus for examination of an object of interest, the examination apparatus comprising: a contrast applicator configured to apply a contrast agent into the object of interest by injection continuously in a plurality of applications or by way of a multi-step scheme;a determinator configured to: perform a series of measurements of relaxation rates due to an overall amount of applied contrast agent to obtain a series of measured relaxation rate values as function of the overall amount of applied contrast agent for determine a leakiness of the object of interest,determine a change of a relaxation rate per applied amount of contrast agent based on the series of measured relaxation rate values,fit the series of measured relaxation rate values as a function of the overall amount of contrast agent to a linear slope,monitor deviations of a linearity of a slope of the series of measured relaxation rate values, anddetermine the leakiness of the object of interest based on the monitored deviations; anda display configured to display information or an image of, or image computed or adapted from, the change of the relaxation rate per applied amount of contrast agent,wherein the relaxation rate is based upon a spin-spin transverse relaxation rate and incorporates magnetic field inhomogeneities (R2*). 2. The magnetic resonance examination apparatus claimed in claim 1, wherein the determinator is further configured to measure differences between the relaxation rates at different instants in time. 3. The magnetic resonance examination apparatus of claim 1, wherein the fitting is performed based on a weighting of a first measured contrast agent concentration with a corresponding first error bar and a weighting of a second measured contrast agent concentration with a corresponding second error bar. 4. The magnetic resonance examination apparatus of claim 1, wherein the object of interest comprises a first voxel and a second voxel, and wherein the monitoring of deviations of the linearity of the slope is performed for the first voxel and the second voxel, resulting in a discrimination of different areas within the object of interest. 5. The magnetic resonance examination apparatus of claim 1, configured as one of the group consisting of a baggage inspection apparatus, a medical application apparatus, a material testing apparatus and a material science analysis apparatus. 6. A tangible computer readable medium embodying non-transitory computer instructions, which when being executed by a processor causes the processor to carry out the acts of: causing application of a contrast agent by injection continuously in a plurality of applications or by way of a multi-step scheme into an object of interest;causing performance of a series of measurements of relaxation rates by way of a magnetic resonance examination apparatus due to an overall amount of applied contrast agent to obtain a series of measured relaxation rate values as fun... | Koninklijke Philips N.V. | A61B005/055 A61B005/00 A61B006/00 A61K049/18 B82Y005/00 G01R033/56 G01R033/563 G01R033/50
US10154791 | B2 | 2018-12-18 | Biometric identification by garments having a plurality of sensors | 2017-07-03 | Biometric identification methods and apparatuses (including devices and systems) for uniquely identifying one an individual based on wearable garments including a plurality of sensors, including but not limited to sensors having multiple sensing modalities (e.g., movement, respiratory movements, heart rate, ECG, EEG, etc.). | 1. A method of confirming a user's identity, the method comprising: wearing a garment comprising a plurality of integrated sensors at predetermined locations;synchronously recording sensor data from multiple predetermined locations on the garment;generating, in the garment, a biometric token from the recorded sensor data;transmitting the biometric token to a lodger in or on the garment; andtransmitting the biometric token to a third party having a biometric template against which the biometric token may be tested. 2. The method of claim 1, wherein generating a biometric token from the recorded sensor data comprises generating the biometric token in a scheduler on the garment. 3. The method of claim 1, wherein wearing the garment comprises adjusting the position of the sensors based on haptic feedback from the garment. 4. The method of claim 1, wherein synchronously recording the sensor data comprises synchronously recording the sensor data from a plurality of motion sensors. 5. The method of claim 1, wherein synchronously recording the sensor data comprises synchronously recording the sensor data from a plurality of motion sensors, one or more respiration sensors and one or more electrodes configured to contact the user's skin when the garment is worn. 6. The method of claim 1, wherein wearing the garment comprises wearing the garment over the user's torso. 7. The method of claim 1, wherein synchronously recording the sensor data comprises synchronously recording the sensor data from multiple sensor types on the garment. 8. The method of claim 7, wherein synchronously recording the sensor data comprises recording the data at a plurality of frequencies. 9. The method of claim 1, further comprising encrypting the biometric token prior to transmitting the biometric token to the third party. 10. The method of claim 1, further comprising sending a coded message requesting approval of the user to proceed from the third party. 11. The method of claim 10, further comprising contacting an output on the garment to indicate agreement to the third party. 12. A method of confirming a user's identity, the method comprising: wearing a garment comprising a plurality of integrated sensors at predetermined locations in the garment that are configured to position the integrated sensors over the user's torso;synchronously recording sensor data from multiple predetermined locations on the garment, using a plurality of different sensor types;generating, in the garment, a biometric token from the recorded sensor data; andtransmitting the biometric token to a third party having a biometric template against which the biometric token may be tested. 13. The method of claim 12, wherein generating the biometric token from the recorded sensor data comprises generating the biometric token in a scheduler on the garment. 14. The method of claim 12, wherein wearing the garment comprises adjusting the position of the sensors based on haptic feedback from the garment. ... | L.I.F.E. Corporation S.A. | A61B005/04 A61B005/117 G06F021/32 G06K009/00 A41D013/12 A61B005/0428 A61B005/053 G06K009/46 A61B005/00 A61B005/0205 A61B005/0404 A61B005/0488 A61B005/08 A61B005/11
US10165230 | B2 | 2018-12-25 | Systems and methods for configuring baby monitor cameras to provide uniform data sets for analysis and to provide an advantageous view point of babies | 2016-11-28 | Systems and methods for monitoring babies with cameras using a centralized computation and storage center that allows using visual output signals for computer vision and machine learning analysis and high-level reasoning of baby movements. The system comprises a camera located at a predefined working point above a baby's crib, and one or more communication networks between components of the system including a web-based network for in-depth computer vision and machine learning analysis of the visual output signals by an analysis server. | 1. A method for monitoring children while in cribs or on mattresses, the method performed in a system including a plurality of child monitor cameras positioned and configured to capture substantially uniform fields of view of the cribs or mattresses, the method comprising: receiving image sequences of different children from the plurality of child monitor cameras;storing the received image sequences;processing the stored image sequences using one or more machine learning methods to classify regions of interest within the image sequences and to recognize objects, features of the children, and activities of the children from the image sequences based on the regions of interest and to extract features from the stored image sequences for the children;performing analytical processing on the processed image sequences by comparing the recognized objects, features, or activities of the different children from the image sequences received from the plurality of child monitor cameras and identifying patterns based on the recognized objects, features, or activities associated with the different children;for any given image sequences received from a given child monitor camera, using the processed image sequences and analytical processing to identify events of interest by comparing recognized objects, features, or activities from the given child monitor camera and one or more extracted features for the given child to the identified patterns and identifying the events of interest based on the comparison of the recognized objects, features, or activities from the given child monitor camera and extracted features having similarities to or differences from a given one of the identified patterns; andtransmitting data regarding the identified events of interest over a network to a first client device associated with the given child monitor camera. 2. The method of claim 1, wherein the child monitor cameras are designed to be positioned at substantially uniform heights above the cribs or mattresses to capture the substantially uniform fields of view. 3. The method of claim 2, wherein transmitting data comprises transmitting data to automatically adjust a property of the given child monitor camera. 4. The method of claim 1, wherein the child monitor cameras comprise one or more sensors to measure sensory data, and wherein the method further comprises receiving the sensory data from the plurality of child monitor cameras and including the sensory data in executing the steps of performing analytical processing and using the processed image sequences and analytical processing to identify events of interest. 5. The method of claim 1, wherein processing the stored image sequences comprises extracting one or more of the following features from the image sequences for each child: whether child is in or out of the crib or mattress, whether child is asleep or awake, whether a caretaker approached the crib or mattress, actions taken by a caretaker, measurements of the child... | UdiSense Inc. | G06K009/62 H04N005/33 H04N007/18 G06K009/00 H04N005/225 H04N005/232 A61B005/00 A61B005/11
US10159436 | B2 | 2018-12-25 | Method and apparatus for recognizing fatigue affecting a driver | 2017-01-27 | A method is described for recognizing fatigue, the method comprising an ascertaining step, a determining step, and a comparing step. In the ascertaining step a first saccade and at least one further saccade of an eye movement of a person are ascertained using a gaze direction signal that models the eye movement. In the determining step, a first data point representing a first amplitude of the first saccade and a first peak velocity of the first saccade, and at least one further data point representing a further amplitude of the further saccade and a further peak velocity of the further saccade, are determined using the gaze direction signal. In the comparing step, the first data point and at least the further data point are compared with a saccade model. The person is recognized as fatigued if the data points have a predetermined relationship to a confidence region of the saccade model. | 1. A method for recognizing fatigue of a driver of a vehicle, the method comprising: ascertaining, via an ascertaining device, a first saccade and at least one further saccade of an eye movement of a driver, using a gaze direction signal, received from an eye detection device, that models the eye movement;determining, via a determining device, a first data point representing a first amplitude of the first saccade and a first peak velocity of the first saccade, and at least one further data point representing a further amplitude of the further saccade and a further peak velocity of the further saccade, using the gaze direction signal;comparing, via a comparing device, the first data point and at least the further data point with a saccade model, wherein the driver is recognized as fatigued if the first and further data points have a predetermined relationship to a confidence region of the saccade model; andproviding a fatigue signal, if the driver is recognized as fatigued, to at least one of provide a warning to the driver and prompting the driver to rest. 2. The method as recited in claim 1, further comprising: personalizing the saccade model to the driver, wherein at least one parameter of the saccade model is determined using the first and further data points that represent temporally previous data points. 3. The method as recited in claim 2, wherein in the personalizing task, the saccade model is personalized using the first and further data points as a predetermined minimum number of data points. 4. The method as recited in claim 2, wherein in the personalizing task, the first and further data points are from a predefined time window. 5. The method as recited in claim 1, wherein in the comparing task, the driver is recognized as fatigued if a predetermined proportion of the first and further data points lie outside the confidence region. 6. The method as recited in claim 1, wherein in the comparing task, the first and further data points are weighted. 7. The method as recited in claim 1, wherein in the determining task, additional data points of the saccades, representing the amplitude of the saccade and a duration of the saccade, are determined using the gaze direction signal, the comparing task being performed using the additional data points. 8. The method as recited in claim 1, wherein in the comparing task, the saccade model is based on the following equation: Vp =Vm(1−e−A/C),where Vp represents the peak velocity, Vm and C represent person-specific parameters, and A represents the amplitude. 9. An apparatus for recognizing fatigue of a driver of a vehicle, comprising: an ascertaining device for ascertaining a first saccade and at least one further saccade of an eye movement of a driver, using a gaze direction signal, received from an eye detection device, that models the eye movement;a determining device for determining a first data point representing a first amplitude of the first saccade and a first peak velocity of the first ... | ROBERT BOSCH GMBH | A61B005/18 A61B003/00 A61B003/113 A61B003/14 A61B005/16
US10132885 | B2 | 2018-11-20 | Architecture for cascaded signal selection and signal concentration and/or reduction of digital received data by decimation and channel preselection | 2015-12-19 | A magnetic resonance tomography system includes a plurality of MRT plugs for connection of antenna elements, respectively, of one of a plurality of local coils. Due to at least one analog switch matrix, antenna elements respectively connected to fewer than all of the MRT plugs may be connected in an analog fashion to receive signal processing elements of one of a plurality of receive signal processing element blocks respectively having a plurality of receive signal processing elements. Between outputs of receive signal processing element blocks and an evaluation device of the magnetic resonance tomography system, a digital channel selection unit is provided. On an input side of the digital channel selection unit, the digital channel selection unit may be connected to antenna elements. Signals from fewer antenna elements are present at the output of the digital channel selection unit than at an input of the digital channel selection unit. | 1. A magnetic resonance tomography system comprising: a plurality of magnetic resonance tomography (MRT) plugs for connection of respective antenna elements of one of a plurality of local coils;at least one analog switch matrix, due to which antenna elements respectively connected to fewer than all of the MRT plugs are connectable in an analog fashion to receive signal processing elements of one of a plurality of receive signal processing element blocks respectively having a plurality of receive signal processing elements;an evaluation device; anda digital channel selection unit provided between outputs of the receive signal processing element blocks and the evaluation device, the digital channel selection unit, on an input side, being connectable to the antenna elements,wherein signals from fewer antenna elements are present at the output of the digital channel selection unit than at the input of the digital channel selection unit. 2. The magnetic resonance tomography system of claim 1, wherein fewer receive signal processing element blocks than MRT plugs are provided. 3. The magnetic resonance tomography system of claim 1, wherein outputs from the receive signal processing element blocks are switched via one or more electro-optic converters and via at least one digital channel selection unit to at least one fiber-optic cable, a signal compression unit with or without other interposed elements being connectable to the evaluation device. 4. The magnetic resonance tomography system of claim 1, further comprising analog/digital converters connectable to antenna elements of a local coil disposed in the local coil. 5. The magnetic resonance tomography system of claim 4, wherein the analog/digital converters are disposed in a patient table. 6. The magnetic resonance tomography system of the claim 1, wherein the receive signal processing element blocks each have one or more analog/digital converters connected upstream of precisely one electro-optic converter, for signals from respectively one of the antenna elements, and wherein signals at the output of an analog/digital converter respectively have different light frequencies to transmit the signals collectively via a common fiber-optic cable. 7. The magnetic resonance tomography system of claim 1, further comprising a plurality of opto-electric converters connected upstream of a signal compression unit, to which one of the outputs of one of the receive signal processing element blocks is connected via an electro-optic converter and at least one fiber-optic cable. 8. The magnetic resonance tomography system of claim 1, further comprising a signal compression unit, the signal compression unit comprising: a channel selection device that is actuatable by a selection signal; andprecisely one or precisely two electro-optic converters connected downstream of the channel selection device. 9. The magnetic resonance tomography system of claim 1, wherein a channel selection device has a signal compressio... | Siemens Aktiengesellschaft | G01V003/00 G01R033/36 A61B005/00 G01R033/30
US10156487 | B2 | 2018-12-18 | Flexible tactile sensors and methods of making | 2016-09-20 | A tactile sensor includes a first insulating layer having a first array of electrically conductive strips embedded therein and extending in a first direction. An intermediate layer of conductive soft polymer material is positioned above the first insulating layer and the first array of said electrically conductive strips. A second insulating layer having a second array of electrically conductive strips embedded therein, which extend in a second direction which is different than the first direction, is positioned above the intermediate layer. The first array of electrically conductive strips are connected to the second array of electrically conductive strips, and both the first and second array of electrically conductive strips are also connected to an impedance measuring device. | 1. A tactile sensor comprising: a first insulating layer having a first array of electrically conductive strips embedded therein and extending in a first direction,an intermediate layer of conductive soft polymer material positioned above said first insulating layer and first array of said electrically conductive strips, anda second insulating layer having a second array of electrically conductive strips embedded therein and extending in a second direction which is different than said first direction positioned above said intermediate layer, wherein said first array of electrically conductive strips are connected to said second array of electrically conductive strips, and wherein both the first and second array of electrically conductive strips are connected to an impedance measuring device,wherein the conductive soft polymer material is an ionic liquid polymer, and wherein the weight percent of the ionic liquid based upon the total weight of the ionic liquid polymer within the intermediate layer is selected from the group consisting of from 0.01 or more to 10 or less weight percent (wt %) of ionic liquid, from 0.05 or more to 7.5 or less weight percent (wt %) ionic liquid, from 0.5 or more to 5 or less weight percent (wt %) ionic liquid, and from 1 or more to 2.5 or less weight percent (wt %) ionic liquid. 2. The tactile sensor of claim 1, wherein said first and second arrays of electrically conductive strips include conductive nanostructures dispersed in a flexible support material, wherein said conductive nanostructures are selected from the group consisting of conductive nanowires, carbon nanotubes, and graphene, and wherein said carbon nanotubes are selected from the group consisting of multi-walled carbon nanotubes or single wall carbon nanotubes. 3. The tactile sensor of claim 2, wherein said electrically conductive strips contain from 0.01 wt % to 20 wt % carbon nanotubes and wherein said carbon nanotubes have an average length from 300 nanometers to 30 microns. 4. The tactile sensor of claim 1, wherein the ionic liquid polymer is selected from the group consisting of 1-ethyl-3 -methylimidazolium tetrafluoroborate (EMIBF4) with the Tg of −95.15° C.; 1-ethyl-3-methylimidazolium bis(trifluoromethylsulfonyl)imide (EMITFSI) with the Tg of −98.15° C.; and 1-butylpyridinium tetrafluoroborate (BPBF4) with the Tg of −66.7°C. 5. The tactile sensor of claim 1, wherein the ionic liquid polymer is a pressure sensitive polymer. 6. The tactile sensor of claim 1, wherein said second direction of said second array of electrically conductive strips is off of parallel as compared to said first direction of said first array and wherein said impedance measuring device is a Wheatstone bridge. 7. The tactile sensor of claim 1, wherein said first insulating layer and said second insulating layer is stretchable. 8. The tactile sensor of claim 1, wherein said first insulating layer and said second insulating layer comprise material selected from group cons... | The University of Akron | G01L001/22 G06F003/047 A61B005/103 G01L005/00
US10130273 | B2 | 2018-11-20 | Device and method having automatic user-responsive and user-specific physiological-meter platform | 2014-07-22 | Aspects of the present disclosure are directed to a CPU and a memory circuit that has user-corresponding data stored on the memory circuit, and a platform over which a plurality of electrodes are interleaved, and configured for engaging the user. While the plurality of electrodes is concurrently contacting a limb or other extremity of the user, measurement signals are obtained from the plurality of electrodes. Based on a plurality of impedance-measurement signals being obtained from the electrodes, signals are generated that correspond to cardiovascular timings specific to the user. In such aspects of the present disclosure, pulse characteristic signals are determined based on the plurality of impedance-measurement signals and comparisons of user-obtained data are made relative to user-data profiles stored in the memory circuit. | 1. A method comprising: providing a CPU and a memory circuit with user-corresponding data stored in the memory circuit, and a platform over which a plurality of electrodes are interleaved and configured and arranged for engaging a user, wherein the platform is configured and arranged with at least three electrodes for carrying out leg and foot impedance cardiovascular measurements via the feet of the user and is further configured and arranged with a display integrated in the platform for conveying cardiovascular information to the user while the user is on the platform;while the plurality of electrodes are concurrently contacting a limb of the user, operating circuitry configured for automatically obtaining a plurality of measurement signals from the plurality of electrodes, including fiducial cardiovascular timings corresponding to blood pulsations flowing down a leg and a foot of the user, the circuitry having a reduced power-consumption mode of operation and at least one higher power-consumption mode of operation;before obtaining a plurality of measurement signals by operating the circuitry, using a signal-sense circuit to sense signals indicative of the user approaching or engaging the platform and, in response, causing the circuitry to transition from the reduced power-consumption mode of operation and at least one higher power-consumption mode of operation; andafter the circuitry is operating in the at least one higher power-consumption mode of operation, causing the CPU to access the user-corresponding data stored in the memory circuit and thereafter cause a plurality of impedance-measurement signals to be obtained by using the at least three electrodes while they are contacting the user via the platform, and selecting certain of the electrodes under the platform for measurement results in response to a quality of the plurality of impedance-measurement signals collected, and, therefrom, via the CPU, generating signals corresponding to cardiovascular timings of the user and sending output signals as derived from the collected impedance-measurement signals for review of the user's cardiovascular attributes. 2. The method of claim 1, wherein the signal-sense circuit is a motion detection circuit configured and arranged to wake up the CPU and thereby cause the CPU to transition from the reduced power-consumption mode of operation and to the at least one higher power-consumption mode of operation. 3. The method of claim 1, wherein the signal-sense circuit includes a passive infrared detector and a processor for evaluating whether radiation from the passive infrared detector is indicative of a human. 4. The method of claim 1, wherein the platform is over and integrated with both a display and a wireless communications circuit, wherein in response to the CPU accessing the user-corresponding data stored in the memory circuit, the CPU selects one of a plurality of different types of user-discernible information and presents the user-discernible... | Physiowave, Inc. | A61B005/00 A61B005/0245 G01R027/02 A61B005/024 A61B005/0408 A61B005/053 G01G019/50 A61B005/04 A61B005/11 A61B005/0295 A61B005/0205
US10132895 | B2 | 2018-11-20 | Scan condition determining device, magnetic resonance imaging system, scan condition determining method, and program | 2014-04-24 | A scan condition determining apparatus determines scan conditions in a magnetic resonance imaging system. The scan condition determining apparatus includes: a setting unit for setting an imaging range, a desired spatial resolution and a desired SN ratio; and a determining unit for determining a matrix number in a frequency encode direction and a matrix number in a phase encode direction, based on the imaging range and the desired spatial resolution set by the setting unit and determining physical parameters different from the matrix number in a frequency encode direction and a matrix number in a phase encode direction, based on the determined matrix numbers, the set imaging range and the set desired SN ratio. | 1. A scan condition determining apparatus which determines scan conditions in a magnetic resonance imaging system, the scan condition determining apparatus comprising: a setting unit for receiving setting of an imaging range, a spatial resolution and a signal to noise ratio; anda determining unit for determining a matrix number in a frequency encode direction and a matrix number in a phase encode direction, based on the imaging range and the spatial resolution set by the setting unit and determining physical parameters different from the matrix number in the frequency encode direction and the matrix number in the phase encode direction, based on the determined matrix numbers, the set imaging range and the set signal to noise ratio,wherein the determining unit determines the matrix number in the frequency encode direction and the matrix number in the phase encode direction in such a manner that a value obtained by subtracting the matrix number in the phase encode direction from the matrix number in the frequency encode direction is less than a predetermined value. 2. The scan condition determining apparatus according to claim 1, wherein the setting unit prepares a plurality of spatial resolutions as choices for an operator to select according to set contents of an imaging region and/or a scan method by referring to a pre-determined table. 3. The scan condition determining apparatus according to claim 2, wherein a most frequently used spatial resolution historically is at a center of the plurality of spatial resolutions as choices. 4. The scan condition determining apparatus according to claim 1, wherein the setting unit prepares a plurality of signal to noise ratios as choices for an operator to select according to set contents of an imaging region and/or a scan method by referring to a pre-determined table. 5. The scan condition determining apparatus according to claim 4, wherein the plurality of signal to noise ratios as choices are in a range of signal to noise ratios used historically. 6. The scan condition determining apparatus according to claim 1, wherein the image range is a field of view area. 7. The scan condition determining device according to claim ,1 wherein the predetermined value is a historically most often occurred difference between the matrix number in the frequency encode direction and the matrix number in the phase encode direction. 8. The scan condition determining device according to claim 1, wherein the physical parameters include at least one of a band width and the number of excitations. 9. The scan condition determining apparatus according to claim 8, wherein the determining unit prepares a plurality of combinations each based on a band width and the number of excitations as choices for an operator to select according to set contents of an imaging region and/or a scan method by referring to a pre-determined table, and determines the band width and the number of excitations by adopting a combination in which a si... | GENERAL ELECTRIC COMPANY | G01R033/54 A61B005/055 G01R033/56
US10154809 | B2 | 2018-12-18 | Test strip device and related methods thereof | 2016-06-24 | An electrochemical biosensor test strip device and compatible meter or processor for determining the amount of an analyte in a liquid sample received from a subject. The device may include: a substrate having a liquid sampling end and an electrical contact end; a circuit disposed in communication with the substrate; a reaction area formed at the liquid sampling end of the substrate; and a lancet having a pointed end and an opposite end, whereby the opposite end of the lancet is disposed in communication with the substrate and located at the reaction area. The device may also include an interface area that may be separate or integrated as part the reaction area (or the reaction area may be integrated with interaction area). | 1. An electrochemical biosensor test strip device for determining the amount of an analyte in a liquid sample received from a subject, wherein said device comprises: a) a substrate having a liquid sampling end and an electrical contact end;b) a circuit disposed in communication with said substrate;c) a reaction area formed at said liquid sampling end of said substrate;d) an interface area located at the liquid sampling end of said substrate;e) a lancet having a pointed end and an opposite end, whereby said opposite end of said lancet is disposed on said substrate and located at said reaction area; and wherein said electrical contact end of said substrate and said liquid sampling end of said substrate are configured to be able to fold over or pivot relative to each other such that said electrical end of said substrate folds over said liquid sampling end of said substrate so as to cover said lancet. 2. The device of claim 1, wherein said lancet is stationary relative to said substrate. 3. The device of claim 1, wherein said determining the amount of the analyte includes one or more of the following: detecting the analyte,measuring the analyte,analyzing the analyte, orobtaining the concentration of the analyte. 4. The device of claim 1, wherein said interface area is configured to be deformable from a rest position to a deformed position upon receiving force exerted by the subject. 5. The device of claim 4, wherein said interface area is configured to have a vertical height in the rest position that extends above the pointed end of said lancet. 6. The device of claim 5, wherein said interface area is configured to have a vertical height in the deformed position that extends below the pointed end of said lancet. 7. The device of claim 1, wherein said interface area comprises a plurality of blunt contact points disposed on its surface that provides sensory signal distraction to the subject during physical contact by the subject. 8. The device of claim 1, wherein said interface area is an absorptive material or structure. 9. The device of claim 1, wherein said interface area is a porous material or structure. 10. The device of claim 1, wherein said interface area is configured to provide a capillary force to carry the liquid sample from the subject to said reaction area. 11. The device of claim 1, wherein said device includes a pivot area whereby said electrical contact end of said substrate pivots, relative to said liquid sampling end of said substrate, at said pivot area from said at least one open position to said substrate fold over position. 12. The device of claim 1, further comprising a fastening material or fastening device disposed on said substrate for securing the electrical contact end of said substrate to said liquid sampling end of said substrate in said substrate fold over position. 13. The device of claim 1, wherein said reaction area comprises one or more enzymes selected to facilitate a reaction with the analyte. 14. The ... | University of Virginia Patent Foundation | A61B005/1486 A61B005/15 G01N027/327 A61B005/151 A61B005/145 G01N033/487
US10130311 | B1 | 2018-11-20 | In-home patient-focused rehabilitation system | 2016-05-18 | Described is a system for patient-specific rehabilitation that can be performed outside a clinic. The system monitors a patient in real-time to generate a quantitative assessment of a physical state and a motivational state of the patient using sensor data obtained from sensors. Predictions related to the patient are generated utilizing patient-specific biomechanical and neurocognitive models implemented with predictive simulations. Video feed of the patient is registered with sensor data and a set of simulation data. Rehabilitation guidance instructions are conveyed to the patient through dialog-based interactions. | 1. A system for patient user-specific rehabilitation, the system comprising: one or more processors and a non-transitory computer-readable medium having executable instructions encoded thereon such that when executed, the one or more processors perform operations of: monitoring, using a Mobile Patient Monitor (MPM), sensor data obtained from a plurality of sensors in real-time to generate a quantitative assessment of a physical state and a motivational state of a user;generating, using a Virtual Patient (VP) unit, predictions related to the user utilizing user-specific biomechanical and neurocognitive models implemented with predictive simulations;generating rehabilitation guidance using a Virtual Coach (VC) unit through real-time communication with the VP unit;registering, using an Augmented Reality (AR) unit, video feed of the user with sensor data from the MPM and a set of simulation data from the VP unit; andconveying rehabilitation guidance instructions to the user through dialog-based user-VC interactions; anda lightweight exoskeleton worn by the user configured to convey real-time rehabilitation guidance to the user. 2. The system as set forth in claim 1, wherein the one or more processors further performs an operation of generating at least one biomechanical state prediction with the VP unit using a set of motion and force measurements obtained with the MPM. 3. The system as set forth in claim 1, wherein the one or more processors further performs operations of: processing the sensor data and a set of user profile data for use as simulation inputs to the VP unit;generating model-based quantitative assessments of the user's physical state and motivational state using the simulation inputs;storing the model-based quantitative assessments in a user data archive; andperforming simulations to reveal biomechanical and neurocognitive information related to the user. 4. The system as set forth in claim 1, wherein the one or more processors further perform operations of: abstracting a set of multi-dimensional time series vectors from the sensor data;processing, by a Virtual Patient Cognitive Model (VPCM) of the VP unit, the set of multi-dimensional time series vectors;generating a set of cognitive state estimates from the set of multi-dimensional time series vectors;determining how the set of cognitive state estimates affect rehabilitation treatment outcomes through processing of the set of cognitive state estimates by the VC unit in order to choose a strategy for desired user results; andstoring a dynamic user profile, comprising the determined effect of the set of cognitive state estimates, in a rehabilitation knowledge base. 5. The system as set forth in claim 1, wherein the one or more processors further performs operations of: guiding the user, with the VC unit, through rehabilitation treatment by applying a set of rehabilitation knowledge to the user's specific needs through interaction with the VC unit;generating candidate therapeutic a... | HRL Laboratories, LLC | A61B005/00 A63B024/00 G09B005/02 G09B019/00 A61H003/00
US10154793 | B2 | 2018-12-18 | Extended wear electrocardiography patch with wire contact surfaces | 2017-07-27 | Physiological monitoring can be provided through a wearable monitor that includes a flexible extended wear electrode patch and a removable reusable monitor recorder. A pair of flexile wires is interlaced or sewn into a flexible backing, serving as electrode signal pickup and electrode circuit traces. The wearable monitor sits centrally on the patient's chest along the sternum, which significantly improves the ability to sense cutaneously cardiac electric signals, particularly those generated by the atrium. The electrode patch is shaped to fit comfortably and conformal to the contours of the chest approximately centered on the sternal midline. To counter the dislodgment due to compressional and torsional forces, non-irritating adhesive is provided on the underside, or contact, surface of the electrode patch, but only on the distal and proximal ends. Interlacing or sewing the flexile wires into the flexile backing also provides structural support and malleability against compressional, tensile and torsional forces. | 1. An extended wear electrocardiography patch with wire contact surfaces, comprising: a flexible backing formed of an elongated strip of stretchable material with narrow longitudinal midsection evenly tapering inward from a distal end and a proximal end, the elongated strip adherable only to a contact surface defined on each of the ends;a pair of flexile wires, one of the wires forming an electrocardiographic electrode, the electrocardiographic electrode formed by a portion of the one wire that is sewn into the distal end of the elongated strip and that is configured for directly contacting a patient, the one wire continuing back along an axial path through the midsection, another one of the wires forming another electrocardiographic electrode, the another electrocardiographic electrode formed by a portion of the another wire that is sewn into the proximal end of the elongated strip and that is configured for electrically contacting the patient, each of the electrodes comprising an electrically conductive area only exposed on the contact surface; anda set of electrical contact pads comprised on the flexible backing and formed by further flexile wires, one or more of the pads of the set connected to the electrodes and configured to interface the electrodes with an electrocardiography monitor recorder. 2. An electrocardiography patch in accordance with claim 1, further comprising: a non-conductive receptacle securely adhered on one of the ends of the elongated strip opposite the contact surface and formed to removably receive the electrocardiography monitor recorder;a battery compartment formed on a bottom surface of the non-conductive receptacle operable to hold a battery for powering the electrocardiography monitor recorder; andthe battery within the battery compartment. 3. An electrocardiography patch in accordance with claim 2, further comprising: a spring and a clasp securing the battery within the battery compartment. 4. An electrocardiography patch in accordance with claim 2, further comprising: an additional flexile wire sewn into the flexible backing securing the battery within the battery compartment. 5. An electrocardiography patch in accordance with claim 2, wherein the battery is interfaced to one or more of the pads of the set that are different from the pads connected to the electrodes and the different pads are configured to interface the battery to the electrocardiography monitor recorder. 6. An electrocardiography patch in accordance with claim 1, further comprising: a layer of insulation material covering at least part of a surface of the pair of the flexile wires. 7. An electrocardiography patch in accordance with claim 1, wherein the further flexile wires are over-stitched into the flexible backing. 8. An extended wear interlaced electrocardiography patch with wire contact surfaces, comprising: a flexible backing formed of an elongated strip of stretchable material with narrow longitudinal midsection evenly tapering inwa... | Bardy Diagnostics, Inc. | A61B005/0408 A61B005/00
US10162027 | B2 | 2018-12-25 | Magnetic resonance imaging apparatus and irradiation magnetic field distribution measurement method | 2012-10-31 | To obtain the irradiation magnetic field distribution of each channel of a multichannel transmission RF coil at high speed, for multiple channels which are all or some of the channels of the transmission coil, an image is acquired by irradiation with one channel or a combination of two or more channels, an irradiation magnetic field distribution upon irradiation with all of the multiple channels is acquired, and the irradiation magnetic field distribution of each channel is calculated using the acquired irradiation magnetic field distribution of all of the multiple channels and the phase difference calculated from the image of each channel and the image of all of the multiple channels. | 1. A magnetic resonance imaging apparatus comprising: an imaging unit which includes a transmission unit configured to irradiate a high-frequency magnetic field onto an examination target and a reception unit configured to receive a nuclear magnetic resonance signal from the examination target;an arithmetic unit which processes the nuclear magnetic resonance signal acquired by the reception unit and performs an arithmetic operation including image reconstruction; anda control unit which controls imaging by the imaging unit,wherein the transmission unit includes a transmission coil having multiple channels, andthe control unit has an image acquisition sequence in which an image is acquired by irradiation with one channel or a combination of two or more of the multiple channels, andan irradiation magnetic field distribution measurement sequence in which an irradiation magnetic field distribution upon irradiation with all of the multiple channels is measured, andthe arithmetic unit includes a first irradiation magnetic field distribution calculation unit which calculates the irradiation magnetic field distribution of all of the multiple channels using data acquired in the irradiation magnetic field distribution measurement sequence, anda second irradiation magnetic field distribution calculation unit which calculates the irradiation magnetic field distribution of each channel of the multiple channels using multiple pieces of image data acquired in the image acquisition sequence and the irradiation magnetic field distribution of all of the multiple channels calculated by the first irradiation magnetic field distribution calculation unit, andwherein the control unit has additionally a second image acquisition sequence in which an image of an object is acquired, andthe arithmetic unit includes a shimming unit which calculates a set of amplitude and phase of a high-frequency magnetic field to be irradiated in the second image acquisition sequence, using the irradiation magnetic field distribution calculated by the second irradiation magnetic field distribution calculation unit, for each channel of the multiple channels. 2. The magnetic resonance imaging apparatus according to claim 1, wherein the second irradiation magnetic field distribution calculation unit calculates the irradiation magnetic field distribution of each channel using phase of an overall image acquired in one image acquisition sequence by irradiation with all of the multiple channels, phase of a partial irradiation image acquired in another image acquisition sequence by irradiation with some channels of the multiple channels, and the irradiation magnetic field distribution calculated by the first irradiation magnetic field distribution calculation unit. 3. The magnetic resonance imaging apparatus according to claim 1, wherein the image acquisition sequence and the irradiation magnetic field distribution measurement sequence are the same pulse sequence. 4. The magnetic resonance imagi... | HITACHI, LTD. | G01R033/44 A61B005/055 G01R033/24 G01R033/3415 G01R033/565
US10140752 | B2 | 2018-11-27 | Medical image processing system, medical image processing apparatus, medical image diagnosis apparatus, and medical image processing method, related to a stereoscopic medical image process | 2013-10-08 | A medical image diagnosis system according to an embodiment includes a determining unit, a rendering processing unit, and an output unit. The determining unit is configured to, based on information related to a stereoscopic function of a display unit connected to an output target apparatus serving as an output target, determine a parallax image number of images that are for realizing a stereoscopic view and are to be displayed by the display unit. The rendering processing unit is configured to generate rendering images corresponding to the parallax image number, by performing a rendering process on volume data that represents three-dimensional medical images. The output unit is configured to output the rendering images corresponding to the parallax image number to the output target apparatus, as the images that are for realizing the stereoscopic view and are to be simultaneously displayed by the display unit. | 1. A medical image processing system comprising: a first display that is connected to a first output target apparatus serving as an output target; anda processor that is connected to a memory, whereinthe memory is configured to store volume data that represents three-dimensional medical images; andthe processor is configured to: obtain first information related to a stereoscopic function of the first display, the first information indicating a first parallax image number and a first parallax angle of images that are for realizing a stereoscopic view and are to be displayed by the first display;generate first parallax images based on the first parallax image number and the first parallax angle indicated by the first information, by performing a rendering process on the volume data stored in the memory;output the first parallax images to the first output target apparatus; andstore the first parallax images to the memory:the medical image processing system further comprising a second display that is connected to a second output target apparatus serving as the output target;the processor is further configured to: obtain second information related to a stereoscopic function of the second display, the second information indicating a second parallax image number and a second parallax angle of images that are for realizing a stereoscopic view and are to be displayed by the second display,determine whether second parallax images that match the second information exist among the first parallax images stored in the memory,if such second parallax images exist, output the second parallax images to the second output target apparatus, andif no such second parallax images exist, perform a re-rendering process on the volume data, based on the second information, and output parallax images generated in the re-rendering process to the second output target apparatus. 2. The medical image processing system according to claim 1, wherein at least one of the first display and the second display is an apparatus configured such that a pair of images that is for realizing a stereoscopic view and is visible to a viewer is changed according to a viewing direction. 3. The medical image processing system according to claim 1, wherein the first parallax image number is changed based on a number of viewing directions to which the first display realizes a stereoscopic view corresponding, and the second parallax image number is changed based on a number of viewing directions to which the second display realizes a stereoscopic view corresponding. 4. The medical image processing system according to claim 1, further comprising the input configured to receive the first information and the second information, wherein the processor is further configured to determine the first parallax image number based on the first information that is received by the input, and determine the second parallax image number based on the second information that is received by the input. 5. The medical i... | Toshiba Medical Systems Corporation | H04N013/00 G06T015/08 A61B005/055 A61B006/00 A61B008/00 A61B006/02 A61B008/08 H04N013/02 H04N013/04 A61B005/00
US10149631 | B2 | 2018-12-11 | Structural health monitoring sensory system integrated to a self-adapting morphing system | 2015-07-24 | A system and method for damage detection and for evaluating the real operation conditions for structural platforms using structural health monitoring is integrated to a system and method that permits for the platform to provide a flexible geometric control considering a self-adapting morphing which is capable of providing better operating structural platform performance. | 1. A method to assess the condition and self-adapting morphing of a structural platform, comprising: automatically by computer, detecting damage to a structure;automatically by computer, performing analysis to determine localization and sizing or/and intensity quantification of the detected damage;automatically by computer, calculating operational loads of the structure;automatically by computer, determining at least one of loading mission profiles and extreme operational events including hard-landings and over-speeds sustained by the structure;automatically by computer, determining a self-adapting morphed geometric configuration for the structure to adapt the structure to (a) a mission, (b) the determined localization and sizing or/and intensity quantification of the detected damage, (c) calculated operational loads, and (d) at least one of determined loading mission profiles and extreme operational events during operation of the structure, andautomatically adaptively morphing the geometric configuration of the structure based on the determined morphed external shape to dynamically reconfigure the external shape and geometric configuration of the structure in response to changing operational flight conditions and the determined localization and sizing or/and intensity quantification of the detected damage. 2. An integrated system for assessing the condition of and self-adapting morphing of a structural platform comprising: a Structural Health Monitoring System (SHM) comprising a plurality of transducers, including a plurality of sensors or pairs of actuators and sensors, a device to interrogate at least one of said sensors to produce signals, and a processor device to receive the signals and perform analyses for damage identification, the Structural Health Monitoring System being configured to automatically determine localization and sizing or/and intensity quantification of the detected damage;an Operational loads Monitoring System (OLM) comprising parametric models using parameter data capable of providing an estimation of the real usage of the vehicle's structural components and identifying extreme operational events;a Self-Adapting Morphing System (SAM) comprising mechanical or electrical devices with or without the use of smart materials with the ability to realize a flexible control of the geometry of the structural platform, the Self-Adapting Morphing System comprising at least one processor that dynamically reconfigures the structural geometry of the structural platform in response to changing operational flight conditions and the determined localization and sizing or/and intensity quantification of the detected damage; andconnections to integrate the SHM system and the SAM system with a unique or distinct network of sensors/actuators, wherein: the integrated system (SHM+SAM) is exclusively one box control; orthe integrated system (SHM+SAM) has box control separated for SHM and SAM. 3. The system according to claim 2, wherein the senso... | Embraer S.A. | A61B005/053 G01M099/00 G01M005/00 B64F005/60 B64C023/06 B64C003/44 B64D045/00 B64C003/54 F03D007/02
US10159842 | B2 | 2018-12-25 | System and method for detecting tamponade | 2016-08-23 | Systems, methods, and devices for determining occurrences of a tamponade condition are disclosed. One exemplary method includes monitoring an accelerometer signal of a leadless cardiac pacemaker attached to a heart wall, determining if a tamponade condition of the patient's heart is indicated based at least in part on the monitored accelerometer signal, and in response to determining that the tamponade condition is indicated, providing a notification of the tamponade condition for use by a physician to take corrective action. | 1. A method for detecting a tamponade condition of a patient's heart after attachment of a leadless cardiac pacemaker to the patient's heart, the leadless cardiac pacemaker having an accelerometer that produces an accelerometer signal, the method comprising: monitoring the accelerometer signal of the leadless cardiac pacemaker;determining if a tamponade condition of the patient's heart is indicated based at least in part on the monitored accelerometer signal, including: identifying a characteristic of the accelerometer signal;determining if the identified characteristic diminishes over time; anddetermining that the tamponade condition is indicated if the identified characteristics of the accelerometer signal diminishes over time; andin response to determining that the tamponade condition is indicated, providing a notification of the tamponade condition for use by a physician to take corrective action. 2. The method of claim 1, wherein the identified characteristic comprises a peak amplitude of the accelerometer signal. 3. The method of claim 1 wherein the identified characteristic comprises a peak amplitude of an integral of the accelerometer signal. 4. The method of claim 1, wherein the accelerometer signal represents one axis of a multi-axis accelerometer. 5. The method of claim 1, wherein the accelerometer signal represents a summed signal of all axes of a multi-axis accelerometer. 6. The method of claim 1, wherein determining if the identified characteristic diminishes over time comprises determining if the identified characteristic falls below a predetermined threshold. 7. The method of claim 1, wherein the leadless cardiac pacemaker performs the monitoring, determining and providing steps. 8. The method of claim 1, wherein the leadless cardiac pacemaker performs the monitoring step. 9. The method of claim 1, wherein an external device programmer performs one or more of the monitoring, determining and providing steps. 10. The method of claim 1, wherein providing the notification comprises communicating a message from the leadless cardiac pacemaker for reception by an external device programmer. 11. A leadless cardiac pacemaker for use in pacing a patient's heart, comprising: a plurality of electrodes;an accelerometer for providing an accelerometer signal;a controller operatively coupled to the plurality of electrodes and the accelerometer, the controller configured to: monitor the accelerometer signal of the accelerometer over time;determine if a tamponade condition of the patient's heart is indicated based at least in part on the monitored accelerometer signal, including: identifying a characteristic of the accelerometer signal;determining if the identified characteristic diminishes over time; anddetermining that the tamponade condition is indicated if the identified characteristic of the accelerometer signal diminishes over time; andin response to determining that the tamponade condition is indicated, communicate a notification o... | Cardiac Pacemakers, Inc. | A61N001/37 A61B005/02 A61B005/024 A61B005/00 A61N001/05 A61N001/375 A61B005/029 A61B005/11
US10130816 | B2 | 2018-11-20 | Devices and methods to use power spectrum or signal association for pain management | 2018-02-06 | Methods and systems for electrical stimulation can include obtaining a biosignal of the patient; altering at least one stimulation parameter of an electrical stimulation system in response to the biosignal; and delivering an electrical stimulation current to one or more selected electrodes of the electrical stimulation system using the at least one stimulation parameter. In some embodiments, a power spectrum is determined from the biosignal. In some embodiments, the biosignal is at least two different biosignals measured at the same or different locations on the patient and a coherence, correlation, or association between the two biosignal is determined. | 1. A non-transitory computer-readable medium having processor-executable instructions for adjusting stimulation parameters of an electrical stimulation system including a control module implanted in a patient, the processor-executable instructions when installed onto a device enable the device to perform actions, the actions comprising: obtaining a biosignal of the patient;determining a power spectrum from the biosignal;altering at least one stimulation parameter of the electrical stimulation system in response to the power spectrum; anddirecting delivery of electrical stimulation signals to one or more selected electrodes of the electrical stimulation system using the at least one stimulation parameter. 2. The non-transitory computer-readable medium of claim 1, wherein determining the power spectrum comprises Fourier transformation of the biosignal. 3. The non-transitory computer-readable medium of claim 1, wherein the actions further comprise repeating the obtaining, altering and directing actions at least once. 4. The non-transitory computer-readable medium of claim 1, wherein the actions further comprise communicating the at least one stimulation parameter to an implantable control module. 5. The non-transitory computer-readable medium of claim 1, wherein determining the power spectrum comprises determining the power spectrum of the biosignal to determine whether the power spectrum is indicative of pain. 6. The non-transitory computer-readable medium of claim 1, wherein determining the power spectrum comprises determining the power spectrum of the biosignal, wherein the biosignal comprises a theta band in a range of 4 to 8 Hz. 7. The non-transitory computer-readable medium of claim 1, wherein directing delivery of the electrical stimulation signals comprises delivering the electrical stimulation signals to the one or more selected electrodes of the electrical stimulation system using the at least one stimulation parameter. 8. A non-transitory computer-readable medium having processor-executable instructions for adjusting stimulation parameters of an electrical stimulation system including a control module implanted in a patient, the processor-executable instructions when installed onto a device enable the device to perform actions, the actions comprising: obtaining at least two different biosignals of the patient,determining a measure of association between the at least two different biosignals,altering at least one stimulation parameter of the electrical stimulation system in response to the measure of association between the at least two different biosignals, anddirecting delivery of electrical stimulation signals to one or more selected electrodes of the electrical stimulation system using the at least one stimulation parameter. 9. The non-transitory computer-readable medium of claim 8, wherein determining the measure of association comprises determining a measure of coherence between the at least two different biosignals. 10. The... | Boston Scientific Neruomodulation Corporation | A61N001/00 A61N001/36 A61B005/0476 A61B005/048 A61B005/00
US10151570 | B2 | 2018-12-11 | Surgical depth instrument having neuromonitoring capabilities | 2017-11-02 | A device configured to provide a faster and more accurate measurement of depths of holes for placement of bone screws and fastener for bone implant fixation procedures. The device includes a combination of a bone probe for physical examination of a hole drilled in a bone and a depth gauge member for determining a depth of the hole and providing digital measurement of the depth via a display on the instrument and/or via a wireless exchange of measurement data to a remote computing device, such as a tablet or smartphone. The device may further be connected to a separate neuromonitoring device and be used for nerve sensing and/or nerve stimulation by way of the bone probe. For example, the bone probe may include a conductive material such that the distal probe tip acts as an extension of the neuromonitoring device and may be used to sense and/or stimulate nerves. | 1. A device for examination and measurement of a hole formed through a bone, the device comprising: a handle including a first end and a second end;a bone probe slidably mounted within the handle, the bone probe comprising a shaft including a distal end defining a probing tip comprising: a first portion shaped and configured to contact an interior surface of the hole with little or no resistance and provide tactile feedback of the interior surface of the hole to a user; anda second portion including an engagement surface shaped and configured to establish purchase with an exterior surface of bone adjacent to the hole upon sufficient application of force to the shaft;a depth gauge member slidably mounted within the handle, the depth gauge member comprising a hollow elongate body including a distal end, the hollow elongated body including a lumen in which at least a portion of the bone probe shaft is received such that the bone probe and depth gauge member are independently slidable relative to one another and the handle; anda sensor configured to generate an electronic signal indicative of a depth of the hole, wherein the electronic signal varies in relation to a distance between the first end of the handle and the distal end of the elongate body of the depth gauge member. 2. The device of claim 1, wherein the first portion of the probing tip defines a base portion having a substantially planar base surface and one or more substantially arcuate edges along a perimeter of the base surface. 3. The device of claim 1, wherein the second portion of the probing tip defines a top portion having a substantially planar top surface oriented at an angle relative to a longitudinal axis of the bone probe shaft. 4. The device of claim 3, wherein the angle is acute. 5. The device of claim 4, wherein the acute angle is between 1 and 89 degrees. 6. The device of claim 5, wherein the acute angle is between approximately 5 and 25 degrees. 7. The device of claim 3, wherein the angle is obtuse. 8. The device of claim 7, wherein the obtuse angle is between 91 and 179 degrees. 9. The device of claim 7, wherein the obtuse angle is between approximately 95 and 115 degrees. 10. The device of claim 3, wherein the engagement surface of the second portion of the probing tip has surface texturing to enhance friction between the engagement surface and a portion of bone. 11. The device of claim 3, wherein the engagement surface of the second portion of the probing tip defines an edge extending along a perimeter of the second portion. 12. The device of claim 1, wherein the bone probe shaft tapers in width or thickness from a proximal end to the distal end. 13. The device of claim 1, wherein the sensor is an electrical resistance-based sensor. 14. The device of claim 1, further comprising a display on the handle configured to visually provide a digital readout of a depth measurement of the hole based on the electronic signal from the sensor. 15. The device of claim 1... | EDGe Surgical, Inc. | A61B005/107 G01B003/28 G01B007/16 G01B003/20 A61B090/00 A61B017/17 B23B049/00
US10151820 | B2 | 2018-12-11 | Apparatus and method for mapping and measurement of spatially and temporally distributed induced small phase deviations in magnetic resonance utilizing deconvolution | 2017-10-05 | Phase variations of the transverse magnetization in magnetic resonance induced by superimposed physical phenomenae or by intrinsic deviations of the main magnetic B0 field are separated from Feature Space set by demodulation and deconvolution, either by electrical circuits or by equivalent computational methods, permitting mapping and measurement of these induced phase variations independent of Feature Space. | 1. A system for identifying spatially and temporally distributed phase deviations within a sample under evaluation, comprising: a magnetic resonance imaging machine including a birdcage coil and a magnetic resonance machine radio frequency generator, wherein the magnetic resonance imaging machine applies a main magnetic field to the sample under evaluation within the magnetic resonance imaging machine, and wherein the birdcage coil comprises a plurality of orthogonal coil sets each comprising a coil B and a coil A, wherein an angle α between each coil B of the plurality and an axis orthogonal to the main magnetic field is different;an induction component configured to induce spatially and temporally ordered phase deviations of the transverse magnetization within the sample under evaluation;a computer system connected to the magnetic resonance imaging machine, wherein the computer system is configured to:receive a first voltage from a coil A of one of the orthogonal coil sets of the plurality;receive a second voltage from a coil B of the one of the orthogonal coils of the plurality;receive an output of the magnetic resonance machine radio frequency generator and phase-shift the output to a first and second phase-shifted voltage;multiply the first voltage by the first phase-shifted voltage to generate a first result;multiply the second voltage by the second phase-shifted voltage to generate a second result;sum the first and second results to generate a spatial Fourier transform of a Feature Space representing an original native data set of the sample under evaluation produced by the magnetic resonance imaging machine without the induction of the spatially and temporally ordered phase deviations;apply an inverse Fourier Transform to the spatial Fourier transform of the Feature Space representing the original native data set to generate a Feature Space which is the original native data set;multiply the first voltage by the second phase-shifted voltage to generate a third result;multiply the second voltage by the first phase-shifted voltage and invert the result to generate a fourth result;sum the third and fourth results to generate a spatial Fourier transform of an Aberrational Feature Space representing the product everywhere of the original native data set and the induced spatially and temporally ordered phase deviations;apply a deconvolution algorithm to the spatial Fourier transform of the Aberrational Feature Space and the spatial Fourier transform of the Feature Space to generate a fifth result;apply an inverse Fourier Transform to the fifth result to generate a Phase Aberration Space which is the data set of the spatially and temporally ordered phase deviations;generate at least one image using the Feature Space which is the original native data set; andgenerate at least one image using the Phase Aberration Space. 2. A method of identifying spatially and temporally distributed phase deviations within a sample under evaluation by a magnetic r... | Wollin Ventures, Inc. | G01R033/565 A61B005/055 G01R033/36 G01R033/24 G01R033/34 G01R033/56
US10152830 | B2 | 2018-12-11 | Camera-biometric motion sensor and method of synchronization | 2018-01-31 | An athlete (1) measures sprint time by locating a smartphone (3) having a camera and crystal oscillator clock which is first activated at the finish line. The sprint end time is recorded by a photo stamp time app activated by a video trigger causing the smartphone (3) to send a RF stop event signal to the athlete's wrist mounted motion sensor (2). Before this a sensor timer or clock is started via the sprinter's start event. The sprinter's start activates the sensor's clock and saves the captured start time including time drift error. Upon the phone app selecting the run time function, a sync command sent to the sensor (2) by the app zeros out the phone and sensor timers. A one-time crystal calibration routine correcting for drift errors caused by the smartphone's operating system is activated which provides the sprint with a corrected start time. | 1. A method whereby an athlete accurately self-times a premeasured distance to be run by the athlete wherein the premeasured distance has a starting line and a finish line defining the premeasured distance comprising the steps of: (a) prepositioning at the finish line a smartphone having a camera with a photo stamp trigger aimed at the finish line and further having a time base acting as a smartphone timer;(b) loading the smartphone with a photo stamp time app to record a run's finish time, T(Stop);(e) wearing a motion sensor having a free running clock and time base acting as a motion sensor timer;(d) loading the smartphone with an app to detect RF proximity of the motion sensor;(e) executing a one-time crystal calibration routine to characterize a relative time base drift error, T(Error), between the smartphone time base and the motion sensor time base;(f) selecting a run time function from a preloaded app on the smartphone to send a sync command to the motion sensor and the smartphone to zero out the timer of the smartphone and the timer of the motion sensor;(g) beginning at the starting line a start time, T′(Start), for the motion sensor timer;(h) turning off the motion sensor timer upon capturing Start Time, T′(Start) wherein T′(Start)=T(Start)+T(Error);(i) passing the finish line to trigger the camera to capture the finish time, T(Stop);(j) sending a RF signal stop timer, T(Stop), from the smartphone to the motion sensor timer to capture Start Time, T′(Start);(k) using the results of the crystal calibration routine to remove relative time base drift error, T(Error) based on operating system of smartphone from T′(Start) to give T(Start);(l) using the smartphone app to calculate the Time of the Run, T(Run) as T(Run) s T(Stop)−T′(Start)−T(Error)=T(Stop)−{T(Start)+T(Error)}−T(Error)=T(Stop)−T(Start). 2. The method of claim 1 wherein the start time, T′(Start), for the motion sensor timer, is begun by the step of the athlete selecting from one of a track start or a self start. 3. The combination of a smartphone having a time base acting as a smartphone timer and a motion sensor having a time base acting as a motion sensor timer whereby an athlete when wearing the motion sensor accurately self-times a premeasured distance to be run by the athlete wherein the premeasured distance has a starting line and a finish line defining the premeasured distance, the smartphone further including:a camera aimed at the finish line,a preloaded photo stamp time app triggered by the camera to record a run's finish time, T(Stop),a detector to detect a RF proximity of the motion sensor, a one-time crystal calibration routine to characterize a relative time base drift error, T(Error), between the smartphone timer base and the motion sensor time base,a preloaded app on the smartphone used to select a run time function to send a sync command to the motion sensor and the smartphone to zero out the timer of the smartphone and the timer of the motion sensor; the motion s... | JAWKU L.L.C. A DELAWARE CO. | G08B001/00 G07C001/24 H04W004/02 A61B005/00
US10127788 | B2 | 2018-11-13 | Estimation and monitoring of patient torso angle | 2017-11-30 | A person support apparatus supports a person in a laying-down or a seated position. One or more body-mounted sensors detect changes in the position of the person relative to a reference. A control system receives output from the body-mounted sensor or sensors through a remote coupling. The control system uses patient position information obtained from the body-mounted sensors to determine whether the person has experienced a change-in-position and/or a change-in-activity event. Alternatively or in addition, the position of the person situated on a person support apparatus is detected using one or more sensors that are not body-mounted, but rather are coupled to the person support apparatus or to another component of a patient support system. The patient position information is used to estimate the patient's torso angle. The estimated torso angle is used to assess the patient's condition. | 1. A person support apparatus comprising a frame including a head section to support a person's upper body and a seat section to support the person's sacral region,an angle sensor to sense an angle of elevation of the head section,a hip position sensor to sense a distance, d, between a desired hip position and a measured hip position, andelectronics coupled to the angle sensor and to the hip position sensor, the electronics being configured to estimate the person's actual torso angle based on the angle of elevation of the head section as sensed by the angle sensor and the distance, d, as sensed by the hip position sensor. 2. The person support apparatus of claim 1, wherein the hip position sensor comprises a sensor array of individual sensing elements. 3. The person support apparatus of claim 2, wherein the individual sensing elements comprise resistive pressure sensors. 4. The person support apparatus of claim 1, wherein the hip position sensor is coupled to the seat section of the frame. 5. The person support apparatus of claim 1, further comprising a mattress supported by the frame, the hip position sensor being coupled to the mattress. 6. The person support apparatus of claim 5, wherein the hip position sensor is embedded in a seat zone of the mattress. 7. The person support apparatus of claim 5, wherein the hip position sensor is embedded in a mattress ticking of the mattress. 8. The person support apparatus of claim 1, further comprising a mattress supported by the frame and a mattress overlay atop the mattress, the hip position sensor being coupled to the mattress overlay. 9. The person support apparatus of claim 1, wherein the electronics uses mapping to estimate the person's actual torso angle. 10. The person support apparatus of claim 9, wherein the mapping is performed using a mapping table, a database lookup, a graphical plot, or a mathematical function. 11. The person support apparatus of claim 1, further comprising a shoulder position sensor to sense a position of the person's shoulders over the head section, the electronics being coupled to the shoulder sensor. 12. The person support apparatus of claim 11, wherein the electronics also uses the position of the person's shoulders as sensed by the shoulder position sensor in connection with estimating the person's actual torso angle. 13. The person support apparatus of claim 11, wherein the shoulder position sensor comprises a sensor array of individual sensing elements. 14. The person support apparatus of claim 13, wherein the individual sensing elements comprise resistive pressure sensors. 15. The person support apparatus of claim 11, wherein the shoulder position sensor is coupled to the head section of the frame. 16. The person support apparatus of claim 11, further comprising a mattress supported by the frame, the shoulder position sensor being coupled to the mattress. 17. The person support apparatus of claim 16, wherein the shoulder position sensor is embedded i... | Hill-Rom Services, Inc. | G08B021/04 A61B005/107 A61B005/11 G08B025/08 G08B003/10
US10123707 | B2 | 2018-11-13 | Optoacoustic image mapping of tissue temperature | 2015-02-02 | Provided herein are system and methods for monitoring and guiding thermal therapy procedures within a human or animal tissue. The system comprises a therapeutic module configured to apply thermal treatment to a subject; an ultrasound imaging module; an optoacoustic imaging module; a processing module connected to both ultrasound and optoacoustic based imaging module; and an operating controlling module connected with said processing module and configured to manipulate at least one of said therapeutic module, ultrasound imaging module or optoacoustic imaging module. The calibration method is able to eliminate the inconsistency of optoacoustic based temperature measurements caused by sample-to-sample and spatial variations of Gruneisen parameter for different tissues. The method for temperature-structure imaging is able to generate both two dimensional and three dimensional co-registered structure and temperature images for the tissues inside a region of interest of a subject. | 1. An imaging system for visualization and accurate mapping of temperature distribution in absolute values in the region of interest and anatomical structures of live human or animal tissue independently on spatial distribution of the optical fluence in the body and independently on spatial distribution of the tissue optical properties, comprising: an optoacoustic imaging module that uses pulsed optical illumination at a preferred wavelength about 795 nm to about 805 nm or about 1300 nm to about 1305 nm;an ultrasound imaging module having an ultrasonic probe communicably connected to an electronics system that also serves as a probe and to an electronics system for the optoacoustic imaging module and is configured to emit and to detect ultrasonic waves in an ultrasound imaging mode and to detect optoacoustic signals of thermal conditions dependent optoacoustic response of tissue in an optoacoustic imaging mode;an image processing and calibration module connected to the optoacoustic imaging module and to the ultrasound imaging module and configured to generate an image co-registered in space and time from an image generated of the temperature distribution and an image generated of the anatomical structures of the live human or animal tissues;an image display module configured to display the co-registered image;a therapeutic module configured to apply a thermal treatment to the live human or animal tissue and to monitor and guide thermal therapy procedures therewithin; andan operating and controlling module electronically connected with said image processing module and configured to control and manipulate at least one of the modules of the imaging system. 2. The imaging system of claim 1, wherein the optoacoustic imaging module integrates a pulsed laser connected with an imaging module through a light delivery subsystem configured to deliver the laser pulses to the region of interest. 3. The imaging system of claim 1, wherein said image processing and calibration module of the imaging system comprises: a calculation module configured to calculate the location and temperature within specific anatomical tissue structures based on the information received in the processing module;an image constructing module that generate images based on the calculation from the calculation module and the signals received in the processing module; andan user interface communicably connected to said calculation module and said image constructing module. 4. A user-implemented method for calibrating a temperature-structure imaging system, comprising: (a) illuminating a tissue with the pulsed optical illumination of the optoacoustic imaging module of claim 1 and acquiring optoacoustic signals from the illuminated tissue to generate a first optoacoustic image at human physiological temperature;(b) applying an automatic self-focusing algorithm in the image processing and calibration module to determine the temperature dependent speed of sound in a region of interest of a... | TomoWave Laboratories, Inc. | A61B005/00 A61B005/01 A61B018/02 A61B008/08 A61B008/14 A61B008/00 A61B018/00 A61B090/00
US10137276 | B2 | 2018-11-27 | System and method for sleep session management based on slow wave sleep activity in a subject | 2014-04-20 | The present disclosure pertains to a system and method for managing a sleep session of a subject. Managing the sleep session is based on slow wave activity in the subject during the sleep session. Slow wave activity is related to sleep pressure. Sleep pressure dissipates and/or decreases as the subject sleeps. The dissipation dynamics depend on a given subject. The manner in which dissipation occurs regulates the length of the given sleep session and is linked to the temporal dynamics of slow wave activity. The system is configured to determine a metric indicating sleep pressure dissipation and, responsive to the determined sleep pressure dissipation metric indicating that sleep pressure dissipation has reached a dissipation threshold level during the sleep session, wake the subject. | 1. A system configured to manage a sleep session of a subject, the system comprising: one or more sensory stimulators configured to provide sensory stimuli to the subject;one or more sensors configured to generate output signals conveying information related to a current sleep stage of the subject during the sleep session; andone or more processors configured by machine-readable instructions to: determine a dissipation threshold level for triggering a sensory waking stimulus;obtain, during the sleep session, the output signals from the one or more sensors, at least some of the output signals being related to slow wave activity in the subject;monitor, during the sleep session, the slow wave activity based on the output signals;determine, based on the monitoring of the slow wave activity, a rate of change in the slow wave activity over time with respect to the sleep session;determine a sleep pressure dissipation level of the subject based on the rate of change in the slow wave activity, the sleep pressure dissipation level being a metric indicating a level of dissipation with respect to sleep pressure of the subject, the sleep pressure indicating the subject's remaining need for sleep; andresponsive to the sleep pressure dissipation level breaching the dissipation threshold level, control the one or more sensory stimulators to generate the sensory waking stimulus to cause the subject to wake from the sleep session. 2. The system of claim 1, wherein the one or more processors are configured to determine the dissipation threshold level based on information from one or more previous sleep sessions of the subject. 3. The system of claim 1, further comprising a user interface configured to receive information related to a sleep session duration target for the subject; wherein the one or more sensory stimulators are configured to provide sensory stimulation separate from the sensory waking stimulus to the subject during the sleep session to adjust the slow wave activity in the subject; andwherein the one or more processors are configured to control the one or more sensory stimulators to adjust the slow wave activity in the subject such that a sleep session duration meets the sleep session duration target, the one or more processors configured to control the one or more sensory stimulators based on the sleep session duration target, the determined sleep pressure dissipation level, and the dissipation threshold level. 4. The system of claim 3, wherein the one or more processors are configured to provide the sensory stimulation separate from the sensory waking stimulus to the subject during the sleep session to increase and/or decrease the slow wave activity in the subject such that control ling the one or more sensory stimulators to increase the slow wave activity in the subject results in faster sleep pressure dissipation and an increase in the sleep pressure dissipation level, and controlling the one or more sensory stimulators to decrease the slow wa... | Koninklijke Philips N.V. | A61M021/02 A61B005/0476 A61B005/048 A61B005/00 A61N001/04 A61N001/36 A61M021/00
US10149723 | B2 | 2018-12-11 | Method and system for image processing and patient-specific modeling of blood flow | 2015-11-25 | Embodiments include a system for determining cardiovascular information for a patient. The system may include at least one computer system configured to receive patient-specific data regarding a geometry of the patient's heart, and create a three-dimensional model representing at least a portion of the patient's heart based on the patient-specific data. The at least one computer system may be further configured to create a physics-based model relating to a blood flow characteristic of the patient's heart and determine a fractional flow reserve within the patient's heart based on the three-dimensional model and the physics-based model. | 1. A computer-implemented method for determining patient-specific hemodynamic information using at least one computer system, the computer-implemented method comprising: receiving, at the at least one computer system, a patient-specific anatomic model of at least a portion of a patient's vasculature and at least a portion of tissue supplied with blood from the portion of the patient's vasculature;determining, non-invasively from an estimation of blood flow through the patient-specific anatomic model by a processor of the at least one computer system, one or more first values of a blood flow characteristic within the portion of the patient's vasculature or the portion of tissue;determining, non-invasively from the patient-specific anatomic model and the one or more first values of the blood flow characteristic by the processor, a first fractional flow reserve value that indicates a risk of low blood flow to the portion of tissue;modifying, using the at least one computer system, at least a portion of the patient-specific anatomic model to produce a modified patient-specific anatomic model, based on at least one treatment option for treating the portion of the patient's vasculature;determining, non-invasively from a second estimation of blood flow through the modified patient-specific anatomic model by the processor, one or more second values of the blood flow characteristic within the portion of the patient's vasculature or the portion of tissue;determining, non-invasively from the modified patient-specific anatomic model and the one or more second values of the blood flow characteristic by a processor of the at least one computer system, a second fractional flow reserve value that indicates a risk of low blood flow to the portion of tissue; andgenerating a visualization of one or more of the modified patient-specific anatomic model, the second fractional flow reserve value, and an assessment of the at least one treatment option based on the second fractional flow reserve value. 2. The computer-implemented method of claim 1, wherein modifying the patient-specific anatomic model comprises: receiving a selection of the at least one treatment option from a user; and modifying the at least a portion of the patient-specific anatomic model based upon the selection. 3. The system of claim 1, wherein the at least one treatment option comprises a widening of a lumen defined by the at least a portion of the patient's vasculature. 4. The computer-implemented method of claim 3, wherein the at least one treatment option further comprises a selection of a location in the lumen for the widening and an amount of widening. 5. The computer-implemented method of claim 1, wherein determining values of the blood flow characteristic comprises performing a functional assessment of blood flow through at least a portion of the patient-specific anatomic model. 6. The computer-implemented method of claim 1, wherein receiving a patient-specific anatomic model of at leas... | HeartFlow, Inc. | A61B005/05 A61B034/10 G06F017/10 A61B034/00 A61B005/02 A61B005/026 G06G007/60 G06F019/26 A61B005/00 A61B005/029 A61B006/03 A61B006/00 A61B008/06 A61B008/08 G01R033/563 A61B005/107 G06T007/00 G06T017/00 G06K009/00 G06K009/62 A61B005/021 G06F017/50 G06F019/12 A61B005/024 A61B005/22 G06F019/00 G06K009/46 G06T007/20 G06T011/00 G06T011/20 A61M005/00 G06K009/52 A61B005/055 A61B005/11 G06T017/20 G06T015/10 G06T011/60 G06T007/60 A61B008/02 A61B008/04 G06T007/70 G06T007/73 G06T007/11 G06T007/12 G06T007/13 G06T007/149 G06T007/62 G01R033/56 G16H010/60 G16H050/30 G16H050/50 G16H030/20 G16H030/40 G16H010/40 A61B090/00
US10130304 | B2 | 2018-11-20 | System, method and apparatus for orientation control | 2015-08-31 | A system for control of a device includes at least one sensor module detecting orientation of a user's body part. The at least one sensor module is in communication with a device module configured to command an associated device. The at least one sensor module detects orientation of the body part. The at least one sensor module sends output signals related to orientation of the user's body part to the device module and the device module controls the associated device based on the signals from the at least one sensor module. | 1. A sensor module comprising: an IMU having at least one sensor;a sensor CPU in communication with the at least one sensor; andwherein the sensor CPU receives input signals from the at least one sensor of the IMU; andwherein the sensor CPU outputs a pitch, a roll and a yaw of the IMU. 2. The sensor module according to claim 1, wherein the IMU comprises at least three sensors including at least two accelerometers. 3. The sensor module according to claim 2, wherein the third sensor comprises a gyroscope. 4. The sensor module according to claim 1, wherein the at least one sensor comprises an accelerometer. 5. The sensor module according to claim 1, further comprising a power supply for supplying power to the sensor module. 6. The sensor module according to claim 5, wherein the power supply comprises a battery and a power antenna connected to the battery for wirelessly charging the battery. 7. The sensor module according to claim 5, further comprising a support structure comprising the IMU, sensor CPU, and power supply disposed on the support structure. 8. The sensor module according to claim 7, wherein the support structure comprises at least one circuit board. 9. The sensor module according to claim 5, further comprising a housing, wherein the IMU, sensor CPU, and power supply are each disposed in the housing. 10. The sensor module according to claim 9, further comprising a strap attached to the housing and adapted to connect the housing to a body part of a user. 11. The sensor module according to claim 9, wherein the housing includes a main portion with the sensor CPU and power supply disposed therein and an IMU portion connected to the main portion by a conduit, the IMU portion having the IMU disposed therein. 12. A sensor module adapted to be attached to footwear, the sensor module comprising: a support comprising at least one circuit board;at least one sensor disposed on the support and adapted to detect orientation;a sensor CPU disposed on the support and in communication with the at least one sensor through the at least one circuit board; anda power supply having a battery disposed on the support for supplying power to the sensor module through the circuit board. 13. The sensor module according to claim 12, wherein the sensor CPU receives input signals from the at least one sensor; and wherein the sensor CPU outputs a pitch, a roll and a yaw of the sensor module through a sensor module communicator. 14. The sensor module according to claim 12, further comprising at least a second sensor; wherein the at least two sensors are accelerometers detecting accelerations in two axes. 15. The sensor module according to claim 14, further comprising at least a third sensor; wherein the third sensor is a gyroscope. 16. The sensor module according to claim 12, comprising at least three sensors that are accelerometers. 17. The sensor module according to claim 12, wherein the power supply includes a power antenna connected to the battery for... | DEKA PRODUCTS LIMITED PARTNERSHIP | A61B005/103 A61B005/00 A61F002/72 A61F002/76 G01C021/16 A61B005/11 G01C009/00 G05B015/02 A61F002/68 A61F002/70 A61B005/0488 A61F002/54 A61F002/60
US10136816 | B2 | 2018-11-27 | Medical devices and methods | 2010-08-31 | Methods and devices to monitor an analyte in body fluid are provided. Embodiments include continuous or discrete acquisition of analyte related data from a transcutaneously positioned in vivo analyte sensor automatically or upon request from a user. | 1. A system, comprising: an analyte sensor configured to be in fluid contact with bodily fluid under a skin surface;sensor electronics including a memory, the sensor electronics operatively coupled to the analyte sensor to receive signals generated by the analyte sensor and to log data in the memory corresponding to the received signals generated by the analyte sensor, and further configured to detect a transmitted query; anda display device configured for data communication with the sensor electronics, the display device comprising: a storage device having stored therein one or more routines;a processing unit operatively coupled to the storage device and configured to retrieve the stored one or more routines for execution;a data transmission component operatively coupled to the processing unit and configured to transmit data based at least in part on the one or more routines executed by the processing unit; anda data reception component operatively coupled to the processing unit and configured to receive analyte related data from the sensor electronics and to store the received analyte related data in the storage device;wherein the data transmission component is programmed to transmit a query to the sensor electronics;wherein the data reception component receives the analyte related data from the sensor electronics in response to the transmitted query when the sensor electronics transitions from a low power state to a fully operational state in response to detection of the query from the data transmission component by the sensor electronics; andwherein the sensor electronics is configured to overwrite the logged data in the memory prior to an expiration of a life of the analyte sensor with new data corresponding to signals obtained from the analyte sensor after the expiration of the analyte sensor life, the sensor electronics configured to communicate to the data reception component of the display device the analyte related data that includes the logged data in the memory including the new data corresponding to the signals obtained from the analyte sensor after the expiration of the analyte sensor life. 2. The system of claim 1, wherein the data transmission component is configured to transmit the data based at least in part on the one or more routines executed by the processing unit wirelessly. 3. The system of claim 1, wherein the data reception component is configured to receive the analyte related data from the sensor electronics wirelessly. 4. The system of claim 1, wherein the received analyte related data includes sensor related data. 5. The system of claim 1, wherein the analyte sensor includes a glucose sensor. 6. The system of claim 1, wherein the data reception component is coupled to the storage device and further, wherein the received analyte related data is stored in the storage device. 7. The system of claim 1, wherein the data transmission component is further configured to transmit the received analyte related data to a re... | Abbott Diabetes Care Inc. | A61B005/1486 A61B005/022 A61B005/01 G06Q050/22 G01N033/487 A61B005/00 G06F019/00 A61B005/145
US10145707 | B2 | 2018-12-04 | Hierarchical context detection method to determine location of a mobile device on a person's body | 2011-05-25 | The present invention is related to detecting location of a navigation device using sensor data analysis, where the sensor is coupled to the navigation device. A hierarchical algorithm is used for making a series of decisions regarding the location of the navigation device, with each decision corresponding to a class among a plurality of classes related to the possible motion modes and/or precise location of the device, including the location of the device with respect to a person's body. By accurately identifying the device location, the hierarchical algorithm facilitates in providing relevant contextual information, thereby enhancing situational awareness. | 1. A method for using position information about a mobile device to enhance user experience, the method comprising: detecting, by a processor, a motion mode of the mobile device based on data collected from one or more sensors coupled to the mobile device;detecting, by the processor, a location of the mobile device on a user's body based on the detected motion mode and on the collected sensor data; andproviding situational awareness information to the user based on the detected motion mode and the detected location of the mobile device,wherein detecting the motion mode of the mobile device includes: obtaining frequency-domain spectral information from the collected sensor data;comparing the spectral information from the collected sensor data to spectral information in two or more sets of training data, each set of training data in the two or more sets of training data corresponding to one of a plurality of particular motion modes; anddetermining, based on the comparison, the motion mode of the mobile device. 2. The method of claim 1, wherein detecting the location of the mobile device on the user's body comprises performing one or both of time-domain analysis and frequency-domain analysis of the data collected from the one or more sensors. 3. The method of claim 1, wherein detecting the location of the mobile device on the user's body comprises performing a time-domain classification using classifiers of data collected from the one or more sensors. 4. The method of claim 3, wherein the classifiers include one or more of standard deviation of acceleration, mean of norm of acceleration, zero crossings in the norm of acceleration, number of peaks in the norm of acceleration, amplitude of pitch variation, amplitude of yaw variation, and amplitude of roll variation. 5. The method of claim 1, wherein obtaining the frequency-domain spectral information comprises computing a set of linear predictor coefficients (LPC) for the collected sensor data. 6. The method of claim 5, wherein comparing the spectral information in the collected sensor data to spectral information in two or more sets of training data further comprises: converting the LPC to linear spectral frequencies (LSF) for the collected sensor data; andcalculating a spectral distortion between the LSF for the collected sensor data and a LSF for each set of training data in the two or more sets of training data. 7. The method of claim 6, wherein determining, based on the comparison, the motion mode of the mobile device the plurality of motion modes comprises: identifying a particular motion mode whose corresponding set of training data has LSF that have a least amount of spectral distortion with the LSF of the collected sensor data. 8. The method of claim 1, wherein the plurality of particular motion modes includes two or more of: stationary, walking, fast walking, jogging, climbing up/down stairs, going up/down on an escalator, going up/down on an elevator, biking, driving, and riding in a... | CSR Technology Holdings Inc. | G01C021/00 G01C022/00 A61B005/00 A61B005/11 G01C021/16 G06F019/00 G16H040/67
US10126381 | B2 | 2018-11-13 | Shielding with integrated cooling | 2014-08-11 | An apparatus for cooling an electrical component includes a circuit board with the electrical component disposed on the circuit board. The apparatus includes a cover disposed on the circuit board. The cover and the circuit board form a closed cavity in which the electronic component is disposed. The cavity has a first opening for introduction of a fluid and a second opening for discharge of a fluid. | 1. An apparatus for cooling an electrical component, the apparatus comprising: a circuit board on which the electrical component is disposed; anda cover disposed on the circuit board;wherein the cover and the circuit board form a closed cavity in which the electronic component is located; andwherein the closed cavity has a first opening for introducing a fluid and a second opening for discharging the fluid, wherein the first and second openings are formed in walls of the closed cavity, the first and second openings having a smaller cross-section relative to a direction of flow than the walls and the closed cavity. 2. The apparatus of claim 1, further comprising a further cover disposed on a surface of the circuit board opposing the first-named cover, wherein the further cover and the circuit board form a further closed cavity. 3. The apparatus of claim 2, wherein the first-named cover and the further cover are in contact with the circuit board at opposing locations on surfaces of the circuit board. 4. The apparatus of claim 2, wherein the first-named cover, the further cover, or both the first-named cover and the further cover are made of an electrically conductive material. 5. The apparatus of claim 2, wherein the first-named cover, the further cover, or both the first-named cover and the further cover are formed from several individual elements. 6. The apparatus of claim 5, wherein an electrically conductive seal is disposed between the individual elements of the first-named cover, the further cover, or both the first-named cover and the further cover. 7. The apparatus of claim 5, wherein electrically conductive seals are disposed between the circuit board and the first-named cover, the further cover, or both the first-named cover and the further cover. 8. The apparatus of claim 1, wherein the first-named cover bounds a further cavity with the circuit board, the further cavity being delimited from the first-named cavity by a wall element. 9. The apparatus of claim 8, wherein a further electrical component is disposed on the wall element in the further cavity and is in thermal contact with the wall element. 10. The apparatus of claim 1, wherein the circuit board is coated in the cavity with an electrically insulating material such that a fluid in the cavity does not come into contact with an electrically conductive contact of the circuit board or of the electrical component. 11. The apparatus of claim 1, further comprising an electrically insulating material covering the electrical component in the closed cavity, wherein the fluid contacts the electrically insulating material in the cavity. 12. A magnetic resonance tomography system comprising an electrical unit, the electrical unit comprising an apparatus for cooling the electrical unit, the apparatus comprising: a circuit board on which the electrical unit is arranged; anda cover disposed on the circuit board;wherein the cover and the circuit board form a closed cavity in which the ... | Siemens Aktiengesellschaft | G01R033/34 A61B005/055 G01R033/36 H05K007/20 H05K009/00 H05K001/02 H05K005/03
US10149618 | B1 | 2018-12-11 | Subdural electrode localization and visualization using parcellated, manipulable cerebral mesh models | 2015-03-12 | This invention relates generally to methods for localization and visualization of implanted electrodes and penetrating probes in the brain in 3D space with consideration of functional brain anatomy. Particularly, this invention relates to precise and sophisticated methods of localizing and visualizing implanted electrodes to the cortical surface and/or topological volumes of a patient's brain using 3D modeling, and more particularly to methods of accurately mapping implanted electrodes to the cortical topology and/or associated topological volumes of a patient's brain, such as, for example, by utilizing recursive grid partitioning on a manipulable virtual replicate of a patient's brain. This invention further relates to methods of surgical intervention utilizing accurate cortical surface modeling and/or topological volume modeling of a patient's brain for targeted placement of electrodes and/or utilization thereof for surgical intervention in the placement of catheters or other probes into it. | 1. A method for localization of implanted depth electrodes (DE) in a brain of a subject, said method comprising: performing a first anatomical scan of said brain;generating a three-dimensional (3D) model of said brain using said anatomical scan, said 3D model comprising cortical topological features;implanting at least one DE into said brain;performing a second anatomical scan of said brain after said implanting, said second anatomical scan elucidating a position and orientation of said at least one DE relative to said brain;aligning said first and second anatomical scans;visually projecting said position and orientation of said at least one DE on said 3D model using aligning of said first and second anatomical scans;further comprising implanting an array of DEs into said brain prior to said second anatomical scan, wherein said at least one DE comprises a member of said array of DEs; andrecursively localizing said array of DEs on said 3D model by contouring said array of DEs to said cortical topological features in said 3D model relative to said at least one DE, said array of DEs comprising a grid which conforms to a pial surface in situ with said array of DEs placed at known positions relative to said at least one DE, wherein said contouring of said array of DEs to said cortical topological features comprises contouring said array of DEs to a smoothed 3D model which omits sulcal anatomy and which is aligned with said 3D model. 2. The method of claim 1, wherein said first and second anatomical scans are each performed with a scanning modality selected from the group consisting of magnetic resonance imaging (MRI), computerized tomography (CT), and a combination thereof. 3. The method of claim 2, wherein said at least one DE is constructed from MRI- or CT-compatible material(s). 4. The method of claim 1, further comprising highlighting said cortical topological features by parcellation with different visual coding in said 3D model to illustrate interactions of said DE with said cortical topological features. 5. The method of claim 1, further comprising co-registering and depicting said 3D model with additional anatomical information selected from the group consisting of surface blood vessels, deep blood vessels, white matter pathways and tractography data. 6. The method of claim 1, further comprising visually localizing said array of DEs on said 3D model using a correlation of at least one anatomical landmark. 7. The method of claim 6, wherein said array of DEs are visually localized by a human medical practitioner or automatically by a computer. 8. The method of claim 1, wherein said array of DEs comprises a rectangular grid with at least four reference DEs arranged at corners of said rectangular grid. 9. The method of claim 8, wherein said at least four reference DEs are selected from said array of DEs at positions proximal to a craniotomy boundary used to access said brain. 10. The method of claim 9, wherein said array of DEs extends be... | THE BOARD OF REGENTS OF THE UNIVERSITY OF TEXAS SYSTEM | A61B005/05 A61B005/00 A61B005/055 A61B006/03 A61B006/00 A61B005/0476
US10123731 | B2 | 2018-11-13 | Wireless sensors for nerve integrity monitoring systems | 2014-08-08 | A sensor including electrodes, a control module and a physical layer module. The electrodes are configured to (i) attach to a patient, and (ii) receive a first electromyographic signal from the patient. The control module is connected to the electrodes. The control module is configured to (i) detect the first electromyographic signal, and (ii) generate a first voltage signal. The physical layer module is configured to: receive a payload request from a console interface module or a nerve integrity monitoring device; and based on the payload request, (i) upconvert the first voltage signal to a first radio frequency signal, and (ii) wirelessly transmit the first radio frequency signal from the sensor to the console interface module or the nerve integrity monitoring device. | 1. A sensor comprising: a plurality of electrodes configured to be (i) attached to a patient, and (ii) receive a first electromyographic signal from the patient to confirm integrity of a selected nerve within the patient based on the received first electromyographic signal;a control module connected to the plurality of electrodes, wherein the control module is configured to (i) detect the first electromyographic signal, and (ii) generate a first voltage signal;a physical layer module configured to receive a payload request from a nerve integrity monitoring device, andbased on the payload request, (i) upconvert the first voltage signal to a first radio frequency signal, and (ii) wirelessly transmit the first radio frequency signal from the sensor to the nerve integrity monitoring device;a power module, wherein the power module is configured to (i) detect at least one of a predetermined impedance or a predetermined voltage between the plurality of electrodes, and (ii) based on the detected at least one of the predetermined impedance or the predetermined voltage, power up at least a portion of the control module or a portion of the physical layer module; anda power source, wherein the power module is configured to, based on the detected at least one of the predetermined impedance or the predetermined voltage, enable supply of power from the power source to the portion of the control module or the portion of the physical layer module;a housing configured to house at least the physical layer module, the power module, and the power source and position the plurality of electrodes to be removably attached to the patient;wherein the nerve integrity monitoring device is configured to receive the transmitted first radio frequency signal for monitoring the integrity of the selected nerve. 2. The sensor of claim 1, wherein: the payload request includes a data rate;the physical layer module is configured to transmit a data payload to the console interface module or the nerve integrity monitoring device at the data rate; andthe data payload includes data generated based on the first electromyographic signal. 3. The sensor of claim 2, further comprising: a front end circuit connected to the plurality of electrodes;an amplifier module configured to amplify an output of the front end circuit;a detection module configured to, based on an output of the amplifier module (i) detect whether the plurality of electrodes are attached to the patient, and (ii) generate an output signal indicating whether the plurality of electrodes are attached to the patient,wherein the control module is configured to generate the first voltage signal based on the output signal. | Medtronic Xomed, Inc. | A61B005/04 A61B005/00 A61B005/0492 A61M016/04 A61B005/01 A61B005/11 A61N001/36
US10130301 | B2 | 2018-11-20 | Devices and methods for remote hydration measurement | 2015-01-22 | Devices and methods are described for a hand-held hydration monitor including a viewfinder including one or more alignment features configured to align with a target on a subject; a micro-impulse radar component; a data storage component including stored information associated with reference reflected pulses correlated with reference hydration states; a user interface; and a computing component including a processor and circuitry, the circuitry including micro-impulse radar control circuitry configured to actuated the micro-impulse radar component, and hydration determination circuitry configured to receive information associated with one or more reflected pulses from a tissue associated with the target on the subject and to compare the information associated with the one or more reflected pulses from the tissue associated with the target on the subject with the stored information associated with the reference reflected pulses correlated with the reference hydration states to determine a relative hydration state of the tissue. | 1. A hand-held hydration monitor comprising: a viewfinder including one or more alignment features configured to align with a target on a subject;a micro-impulse radar component including a pulse generator, a variable beam angle, an adjustable output power, and at least one antenna;a data storage component including a calculated fixed beam width, a range of predetermined operating distances of the hand-held hydration monitor, and stored information associated with reference reflected pulses correlated with reference hydration states, wherein the stored information associated with the reference reflected pulses includes reference signal patterns correlated with measured hydration states;a user interface including circuitry and a display; anda computing component operably coupled to the viewfinder, the micro-impulse radar component, the data storage component, and the user interface and including a processor and circuitry, the circuitry including alignment circuitry configured to determine the degree of alignment between the one or more alignment features associated with the viewfinder and the target on the subject and configured to determine a distance between the hand-held hydration monitor and the subject based on the degree to which the target on the subject fills or under fills the one or more alignment features associated with the viewfinder;alert circuitry configured to transmit an alert signal to the user interface if the determined degree of alignment meets or exceeds an alignment threshold, wherein the user interface includes circuitry configured to transmit an audible or optical alert message in response to the transmitted alert signal;beam width control circuitry configured to adjust the variable beam angle of the micro-impulse radar component based on the determined distance between the hand-held hydration monitor and the subject to maintain the calculated fixed beam width on the subject;micro-impulse radar control circuitry configured to automatically actuate the pulse generator of the micro-impulse radar component to transmit one or more pulses having the adjusted beam angle to the target on the subject if the alignment threshold has been met and the determined distance between the hand-held hydration monitor and the subject is within the range of predetermined operating distances of the hand-held hydration monitor; andhydration determination circuitry configured to receive information associated with one or more reflected pulses from a tissue associated with the target on the subject in response to the transmitted one or more pulses, the information associated with the one or more reflected pulses including reflected signal patterns and circuitry configured to compare the reflected signal patterns received from the tissue with the reference signal patterns associated with the measured hydration states to determine a relative hydration state of the tissue. 2. The hand-held hydration monitor of claim 1, wherein the alignment circuitr... | Elwha LLC | A61B005/00
US10146196 | B2 | 2018-12-04 | Wearable environmental interaction unit | 2015-04-10 | A wearable environmental interaction unit may include a plurality of sensors each being configured to provide an output indicative of at least one physiological aspect of an individual; a transmitter to establish a wireless communication path between the wearable environmental interaction unit and at least one environmental response unit located remotely with respect to the wearable environmental interaction unit; and a microcontroller. The microcontroller may be programmed to: analyze the outputs provided by the plurality of sensors; determine a state of being for the individual based on the outputs of the plurality of sensors; generate an environmental interaction control signal based on the determined state of being for the individual; and cause the transmitter to transmit the environmental interaction control signal to the at least one environmental response unit via the wireless communication path, the environmental interaction control signal being configured to cause a response by the environmental response unit including at least one change in an environmental condition. | 1. A wearable environmental interaction unit, comprising: a plurality of sensors each being configured to provide an output indicative of at least one physiological aspect of an individual, wherein the plurality of sensors include at least a heart rate sensor and a motion sensor;a transmitter to establish a wireless communication path between the wearable environmental interaction unit and at least one environmental response unit located remotely with respect to the wearable environmental interaction unit; anda microcontroller programmed to: receive a first plurality of output values from the heart rate sensor during a first time period when the individual is at rest and determine a baseline heart rate level for the individual based on the first plurality of output values from the heart rate sensor;receive, during a second time period different than the first time period, a second plurality of output values from the heart rate sensor and a third plurality of output values from the motion sensor;determine whether the individual is experiencing a stressed state of being based on the third plurality of output values associated with the motion sensor and based on a comparison of the baseline heart rate level for the individual to an indicator of current heart rate associated with the second plurality of output values from the heart rate sensor;generate an environmental interaction control signal associated with the determined stressed state of the individual; andcause the transmitter to transmit the environmental interaction control signal to the at least one environmental response unit via the wireless communication path, the environmental interaction control signal being configured to cause a response by the environmental response unit including at least one change in a condition of an environment of the individual. 2. The wearable environmental interaction unit of claim 1, wherein the change in the condition of the environment of the individual includes one or more of a change in lighting or a change in sound within the environment of the individual. 3. The wearable environmental interaction unit of claim 1, wherein the change in the condition of the environment of the individual includes a change in lighting color or lighting intensity within the environment of the individual. 4. The wearable environmental interaction unit of claim 1, wherein the change in the condition of the environment of the individual includes a change in a sound volume or music type within the environment of the individual. 5. The wearable environmental interaction unit of claim 1, wherein the change in the condition of the environment of the individual includes at least one of a change in temperature, change in humidity, an adjustment of vehicle speed or control, a locking of a door, locking of a window, activation of a barrier, a presentation of a targeted advertisement, a presentation of an audible alert, a presentation of a visible alert, activation of product displ... | HeartMiles, LLC | G05B015/02 A61B005/0476 G05D023/19 H04L012/28 A61B005/021 A61B005/024 A61B005/11 A61B005/16 A61B005/00 A61B005/01 A61B005/0402 A61B005/08 A61B005/145
US10130300 | B2 | 2018-11-20 | Apparatus and method for estimating anaerobic threshold | 2013-11-18 | An apparatus for estimating an anaerobic threshold may include a heart rate detector configured to detect a heart rate from a signal sensed from a user, and an anaerobic threshold estimator configured to estimate an anaerobic threshold of the user based on a change in the detected heart rate. | 1. An apparatus for estimating an anaerobic threshold, the apparatus comprising: a heart rate detector configured to detect a heart rate from a signal sensed from a user;an anaerobic threshold estimator configured to estimate an anaerobic threshold of the user by using a correlation in which there is an inverse relationship between the anaerobic threshold and a time for the detected heart rate to reach steady state at a constant exercise intensity, and an inverse relationship between the anaerobic threshold and the detected heart rate in the steady state at the constant exercise intensity; anda displayer configured to display content based on the estimated anaerobic threshold. 2. The apparatus of claim 1, wherein the anaerobic threshold estimator is further configured to estimate the anaerobic threshold based on a deflection point of the detected heart rate corresponding to a change in the detected heart rate. 3. The apparatus of claim 2, wherein the deflection point comprises a first deflection point at which the change in the detected heart rate initially occurs after a time at which the user starts performing exercise, and a second deflection point at which the detected heart rate reaches a maximum level due to continuous exercise performed by the user after the time at which the user starts performing the exercise. 4. The apparatus of claim 1, wherein the correlation is H=A*T+B*R+C, wherein H is the anaerobic threshold, A is a first constant, T is the time for the detected heart rate to reach the steady state, B is a second constant, R is an average of the detected heart rate in the steady state, and C is a third constant. 5. The apparatus of claim 1, wherein the correlation is modified based on any one or any combination of any two or more of a body mass index of the user, an age of the user, a gender of the user, and a rest period. | Samsung Electronics Co., Ltd. | A61B005/00 A61B005/11 A61B005/0205 A63B024/00 A61B005/024 A61B005/22
US10130275 | B2 | 2018-11-20 | Method and apparatus for autonomic nervous system sensitivity-point testing | 2013-06-13 | A method for autonomic nervous system sensitivity-point testing on a skin of a patient is described. The method includes generating an electrotherapy signal that stimulates a vagal response of an autonomic nervous system of the patient when the patient is tested. The method further includes providing an electrically conductive tip that electrically contacts but does not puncture the skin when the patient is tested and coupling the electrotherapy signal to the electrically conductive tip. | 1. A method for autonomic nervous system sensitivity-point testing on a skin of a patient, the method comprising: generating an electrotherapy signal that stimulates a vagal response of an autonomic nervous system of the patient when the patient is tested;providing an electrically conductive tip that electrically contacts but does not puncture the skin when the patient is tested;coupling the electrotherapy signal to the electrically conductive tip;applying the electrotherapy signal to a first portion of the skin with the electrically conductive tip;applying an electrode to a second portion of the skin, the electrode providing a return signal path for the electrotherapy signal;measuring a first sympathovagal balance of the patient based on the electrotherapy signal passed through the electrically conductive tip and the electrode, wherein the first sympathovagal balance of the patient is associated with an arrow on a balance trajectory; wherein the balance trajectory projecting on an abscissa running from smaller numbers to larger numbers such that movement of the balance trajectory toward the smaller numbers along the abscissa corresponds to the vagal response, while movement of the balance trajectory toward the larger numbers along the abscissa corresponds to a sympathetic response; anddetermining a response outcome based on the arrow on the balance trajectory of the patient, wherein the response outcome indicates that the first portion of the skin is suitable for electrotherapy when the arrow of the first sympathovagal balance moves towards the smaller numbers along the abscissa when the electrotherapy signal is passed through the patient, and wherein the response outcome indicates that the first portion of the skin is unsuitable for the electrotherapy when the arrow of the first sympathovagal balance does not move towards smaller numbers along the abscissa, when the electrotherapy signal is passed through the patient. 2. The method of claim 1 wherein generating the electrotherapy signal includes wirelessly setting a characteristic of the electrotherapy signal. 3. The method of claim 2 wherein the characteristic is selected from the group consisting of a frequency, an amplitude, a pulse shape, and a duty cycle. 4. The method of claim 1, wherein providing an electrically conductive tip further comprising: generating an electrical resistance-measuring signal; andcoupling the electrical resistance-measuring signal to the electrically conductive tip. 5. The method of claim 1 further comprising: choosing the first portion of the skin of the patient. 6. The method of claim 5 further comprising: choosing a third portion of the skin of the patient abutting the first portion of the skin when the response outcome indicates that the first portion of the skin is unsuitable for the electrotherapy; andapplying the electrotherapy signal to the third portion of the skin; andmeasuring the first sympathovagal balance with the electrotherapy signal applied to... | DYANSYS, INC. | A61B005/04 A61B005/00 A61B005/053
US10130282 | B2 | 2018-11-20 | Verification that a patient with an implantable medical system can undergo a magnetic resonance imaging scan | 2010-04-28 | Verification that an implantable medical system within a patient is MRI safe is provided. Several verifications may be performed such as verifying that the device and leads are of an MRI safe type, that the leads have adequate electrical integrity, that the device has entered an MRI safe mode, that the lead routing and device placement are MRI safe, and that the MRI settings of the MRI machine are safe for the implantable medical system. The result of these verifications may lead to a conclusion that the implantable medical system of interest is or is not MRI safe for a given MRI scan. An indication of this result may be output such as via a display so that an MRI technician can have some assurance as to whether to conduct the MRI scan. | 1. A method of checking whether a magnetic resonance (MRI) image scan can be performed for a patient who has an implantable medical system, the method comprising: establishing by an external device a telemetry communication session with the implantable medical system;verifying by the external device that an implantable medical device of the implantable medical system is of a type that is acceptable for the MRI scan by sending a query to the implantable medical device via the telemetry communication session;verifying by the external device that an implantable medical lead of the implantable medical system is of a type that is acceptable for the MRI scan;providing by the external device an indication of whether the implantable medical system is acceptable for the MRI scan based on the verifying of the implantable medical device and the implantable medical lead;analyzing by the external device MRI scan settings of an MRI machine by the external device taking measurements within the MM machine during an MRI scan by the MRI machine; andproviding by the external device an indication of whether the implantable medical system is acceptable for the MRI scan based on the analyzing of the MRI scan settings. 2. The method of claim 1, wherein verifying by the external device that the implantable medical device is of a type that is acceptable for the MRI scan comprises: receiving at the external device a response to the query that includes information related to the type of the implantable medical device; andanalyzing the received information to determine whether the implantable medical device is of the type that is acceptable for the MRI scan. 3. The method of claim 2, wherein the received information comprises MRI scan related settings. 4. The method of claim 2, wherein the received information comprises an identification of the implantable medical device. 5. The method of claim 1, wherein verifying by the external device that the implantable medical lead is of a type that is acceptable for the MRI scan comprises: sending a query from the external device to the implantable medical device;receiving at the external device a response to the query that includes information related to the type of the implantable medical lead; andanalyzing the received information related to the type of the implantable medical lead to determine whether the implantable medical lead is of the type that is acceptable for the MRI scan. 6. The method of claim 5, wherein the received information related to the type of the implantable medical lead comprises an identification of the implantable medical lead. 7. The method of claim 1, further comprising sending by the external device a command for the implantable medical device to enter an MRI safe state. 8. The method of claim 1, further comprising verifying by the external device that the implantable medical device has entered an MRI safe state. 9. The method of claim 1, further comprising verifying by the external device that th... | MEDTRONIC, INC. | G06Q050/22 A61B005/055 A61B005/00 A61N001/372 G16H040/63 G06F019/00 A61N001/37 A61N001/08
US10137024 | B2 | 2018-11-27 | Apparatus, system, and method for controlling movement of an orthopedic joint prosthesis in a mammalian subject | 2013-04-08 | Apparatus, system, and method are disclosed herein for controlling movement of an artificial orthopedic joint prosthesis in a mammalian subject. The apparatus, system, or method includes an orthopedic brace configured to control movement of an orthopedic joint prosthesis. The apparatus, system, or method includes one or more sensors and one or more controllers in communication with the one or more sensors. The one or more sensors are configured to contact the orthopedic joint prosthesis, wherein the one or more sensors in communication with the one or more controllers are configured to detect and control one or more alignment orientations of the artificial orthopedic joint prosthesis. | 1. A method for preventing dislocation of an orthopedic joint prosthesis in a mammalian subject comprising: providing an orthopedic brace external to the subject's body and including a first member and a second member, wherein the first member is configured to control movement of a first component of an internal orthopedic joint prosthesis and the second member is configured to control movement of a second component of the internal orthopedic joint prosthesis in the subject;detecting one or more alignment orientations of the first component relative to the second component by one or more sensors in proximity to the first component and the second component of the internal orthopedic joint prosthesis, wherein the one or more sensors contact the internal orthopedic joint prosthesis;communicating the one or more alignment orientations from the one or more sensors to one or more controllers; andadjusting an alignment of the first component relative to the second component of the internal orthopedic joint prosthesis in response to a signal from the one or more controllers in operation with the first member and the second member of the orthopedic brace external to the subject's body. 2. The method of claim 1, further including controlling movement of the first member relative to the second member of the orthopedic brace external to the subject's body by one or more force-applying elements, wherein the one or more force-applying elements in response to the one or more controllers permit unrestrained motion of the internal orthopedic joint prosthesis under a first set of the one or more alignment orientations and permit restrained motion of the internal orthopedic joint prosthesis under a second set of the one or more alignment orientations. 3. The method of claim 2, further including controlling application of force to the internal orthopedic joint prosthesis by the one or more force-applying elements by the one or more controllers. 4. The method of claim 2, wherein the one or more force-applying elements are configured to exert force on the first component relative to the second component of the internal orthopedic joint prosthesis. 5. The method of claim 4, wherein the one or more force-applying elements are configured to exert linear force or rotational force on the internal orthopedic joint prosthesis. 6. The method of claim 1, further including restraining motion of the internal orthopedic joint prosthesis by the orthopedic brace external to the subject's body under a first set of the one or more alignment orientations, and permitting unrestrained motion of the internal orthopedic joint prosthesis by the orthopedic brace external to the subject's body under a second set of the one or more alignment orientations. 7. The method of claim 6, wherein the first set of the one or more alignment orientations includes alignment of the internal orthopedic joint prosthesis based on information related to the subject's joint orientation prior to prosthesi... | Elwha LLC | A61F005/01 A61B008/00 A61B005/00 A61B008/08 A61B005/11 A61B005/03 A61F002/32 A61F002/36
US10159428 | B1 | 2018-12-25 | Instrumented handheld tool for measuring upper extremity freezing | 2016-02-02 | An apparatus, system and process for measuring, tracking, and analyzing unintentional muscle movements associated with upper body freezing of a user while using a handheld tool are described. The method may include receiving signals from a motion sensor of a handheld tool, the signals indicating motions of the handheld tool when used by a user during an activity. The method may also include analyzing the motions of the handheld tool. The method may also include detecting motions of the handheld tool having one or more predetermined characteristics. Furthermore, the method can include determining that the user experienced an upper extremity freezing while using the handheld tool during the activity based on the detected one or more predetermined characteristics. | 1. A method for measuring upper extremity freezing, the method comprising: sensing motions of a handheld tool with a motion sensor mounted in or on the handheld tool;receiving signals output from the motion sensor of the handheld tool, the signals indicating the motions of the handheld tool when used by a user during a period of activity;analyzing, by a processor, the motions of the handheld tool;detecting, by the processor, motions of the handheld tool having one or more predetermined characteristics; anddetermining, by the processor, that the user experienced the upper extremity freezing while using the handheld tool during the period of activity based on the detected one or more predetermined characteristics. 2. The method of claim 1, further comprising: determining one or more of a duration and a severity of the upper extremity freezing from the analysis of the motions having the one or more predetermined characteristics; andstoring a record of the upper extremity freezing, wherein the record is associated with the user and comprises data indicative of one or more of the duration and the severity of the upper extremity freezing. 3. The method of claim 2, further comprising: analyzing severity and duration of upper extremity freezing experienced by the user from one or more records of upper extremity freezing associated with the user;determining a frequency of upper extremity freezing experienced by the user from the one or more records; andgenerating a prediction that the user has experienced lower extremity freezing based, at least in part, on one or more of the severity, duration, and frequency of upper extremity freezing experienced by the user. 4. The method of claim 3, further comprising: generating a report that summarizes the upper extremity freezing and includes the prediction that the user has experienced lower extremity freezing; andproviding the report to a health professional system via a communications network. 5. The method of claim 4, wherein the generated report comprises one or more of (i) a first trend analysis of one or more of the frequency, severity, and duration of upper extremity freezing experienced by the user, (ii) a second trend analysis of a likelihood that the user has experienced lower extremity freezing based on severity, frequency, and duration associated with one or more predictions of upper extremity freezing, (iii) a correlation between the one or more of the first trend analysis and the second trend analysis, and (iv) a correlation between one or more of the first trend analysis and the second trend analysis with one or more of a medication associated with the user, a treatment of the user, and a diagnosis of the user. 6. The method of claim 1, wherein detecting motions comprises matching motions of the handheld tool against one or more motion signatures, wherein the motions signatures model motions having one or more predetermined characteristics of interest for detecting upper extremity freezing. 7.... | Verily Life Sciences LLC | A61B005/00 A61B005/11
US10165125 | B2 | 2018-12-25 | Remote control and interaction with implanted devices | 2017-03-02 | A method for interaction with a medical device that is implanted in a body of a patient. The method includes detecting, using an inertial sensor, an arcuate motion of a wireless communication device terminating in physical contact between the wireless communication device and the body. In response to the detected arcuate motion, a wireless communication link is actuated between the wireless communication device and a transmitter in the implanted medical device. The wireless communication device data receives transmitted over the wireless communication link by the transmitter. | 1. A method for interaction with a medical device that is implanted in a body of a patient, the method comprising: detecting, using an inertial sensor, an arcuate motion of a wireless communication device at a velocity in the range of 20-200 cm/sec, with abrupt deceleration terminating in physical contact between the wireless communication device and the body;in response to the detected arcuate motion, actuating a wireless communication link between the wireless communication device and a transmitter in the implanted medical device; andreceiving in the wireless communication device data transmitted over the wireless communication link by the transmitter,wherein the inertial sensor is adapted to actuate the wireless communication only in response to an arcuate motion of a wireless communication device at a velocity in the range of 20-200 cm/sec,wherein abrupt deceleration occurs when the velocity of the wireless communication device decreases from at least 20 cm/sec to zero in 100 ms or less. 2. The method according to claim 1, wherein the medical device is implanted in a chest of the patient, and wherein the arcuate motion terminates in contact between the wireless communication device and the chest. 3. The method according to claim 1, wherein receiving the data comprises receiving information gathered by the medical device with respect to physiological activity in the body. 4. The method according to claim 3, and comprising performing in the wireless communication device an analysis of the received information, and outputting a result of the analysis. 5. The method according to claim 1, wherein the wireless communication device comprises mobile telephone, and wherein the method comprises transmitting at least a part of the received data from the mobile telephone over a communication network to a server. 6. The method according to claim 1, wherein the medical device includes a rechargeable power source, and wherein the method includes, upon actuating the wireless communication link, transmitting energy from the wireless communication device toward the medical device inside the body in order to recharge the power source. 7. A computer software product for interaction with a medical device that is implanted in a body of a patient, the product comprising a non-transitory computer-readable medium in which program instructions are stored, which instructions, when read by a processor in a wireless communication device that includes an inertial sensor, cause the processor to detect, using the inertial sensor, an arcuate motion of the wireless communication device at a velocity in the range of 20-200 cm/sec, with abrupt deceleration terminating in physical contact between the wireless communication device and the body, and to actuate, in response to the detected arcuate motion, a wireless communication link between the wireless communication device and a transmitter in the implanted medical device, and to receive data transmitted over the wireless ... | BIOSENSE WEBSTER (ISRAEL) LTD. | A61B005/042 A61B005/07 H04B005/00 H04M011/00 A61B005/00 A61B005/11 A61N001/372 H04Q009/00 H04M001/02 H04W004/02
US10117712 | B2 | 2018-11-06 | Modular navigation reference | 2012-09-25 | A medical marker device comprising a) a plurality of markers which are disposed on the marker device such that each marker of the plurality of markers displays mirror symmetry with respect to a mirror plane of symmetry which is common to all markers of the plurality of markers, b) an attaching unit for attaching the marker device to a marker holder, wherein the attaching unit is disposed on the mirror plane of symmetry. | 1. A medical marker device, comprising: a) a plurality of markers each having a planar marker surface, wherein the plurality of markers are each disposed on the marker device such that each marker of the plurality of markers displays mirror symmetry with respect to a mirror plane of symmetry which is common to each marker of the plurality of markers, and wherein the planar marker surfaces are disposed in the same orientation relative to a marker plane which is normal to the mirror plane of symmetry and to the surface normal of each of the marker surfaces; andb) an attaching unit for attaching the marker device to a marker holder having an elongate shape, wherein the attaching unit is disposed on the mirror plane of symmetry such that a longitudinal axis of the marker holder lies in the mirror plane of symmetry when the marker device holder is connected to the attaching unit;wherein the marker plane is tilted relative to the longitudinal axis of the marker holder at an angle of between 0° and 90°, excluding these values, when the marker device is attached to the marker holder, and wherein at least one of the markers is not disposed in the marker plane, and at least one of the markers is disposed in the marker plane. 2. The marker device according to claim 1, wherein the markers are oriented in a same direction. 3. The marker device according to claim 1, wherein the markers have a round or polygonal circumference. 4. The marker device according to claim 1, wherein at least one of the markers is disposed in a plane that is parallel to the marker plane. 5. The marker device according to claim 1, wherein the markers are disposed on a planar marker carrier. 6. The marker device according to claim 1, wherein the attaching unit comprises a recess or clearance for receiving the marker holder. 7. The marker device according to claim 6, wherein the recess or clearance has a circular cross-section or a cross-section showing corners or angles. 8. A marker system comprising: a) the marker device according to claim 1, andb) the marker holder configured to be connected with the attaching unit of the marker device. 9. A data processing method of determining a reference plane in a navigated medical procedure, the data processing method being executable by a computer and comprising: a) acquiring marker position data comprising marker position information describing the position of at least three markers of two marker devices according to claim 1;b) determining, based on the marker position data, reference plane data comprising reference plane information describing a reference plane comprising the positions of the at least three markers. 10. A program which, when running on a computer or when loaded onto a computer, causes the computer to perform a data processing method of determining a reference plane in a navigated medical procedure, the data processing method comprising: a) acquiring marker position data comprising marker position information describin... | Brainlab AG | A61B005/00 A61B019/00 A61B090/00 A61B034/20
US10163311 | B2 | 2018-12-25 | Systems for tracking medications | 2017-02-16 | The present disclosure relates to integrated systems, methods and apparatuses for assisting individuals in managing acute life-threatening conditions. A system in accordance with the current disclosure may comprise an electronic circuit configured to be attached to a container of a medication and one or more devices in communication with the electronic circuit in a private network. In an aspect, the one or more devices may work in concert to determine the safety level of an individual based on predetermined usage settings. In some aspects, the system may be configured to determine whether a medication would expire before its manufactured expiry date. In another aspect, the system may assist an individual in locating a medication. In a further aspect, the system may determine whether an individual is having an anaphylactic reaction. In some aspects, the system may detect a known allergen and alert the individual. | 1. A system for aiding an individual to manage the use of a medication, the system comprising a first device configured to adhere to a container of the medication;a second device configured to communicate wirelessly with the first device, the second device comprising one or more processors and one or more computer-readable storage media electronically coupled to at least one of the processors in the second device and encoded with instructions that cause the second device at least to attempt to form a wireless connection with the first device, the instructions further comprising both instructions that detect success of the attempt to establish a wireless connection with the first device and as a consequence of this detection cause the second device to provide output that indicates that the second device is connected to the first device, andinstructions that detect failure of the attempt to establish a wireless connection with the first device and as a consequence of this detection cause the second device to emit an alert; anda third device configured to communicate wirelessly with the second device, the third device comprising one or more processors, one or more network interfaces operatively coupled to at least of the processors in the third device, and one or more computer-readable storage media operatively coupled to at least one of the processors in the third device and encoded with instructions that, when executed by at least one of the processors in the third device, cause the third device at least to establish a connection via a network with a support infrastructure that comprises one or more computer systems,determine based on communication with the support infrastructure that a safe zone is defined with reference to the third device, andattempt to establish a short-range wireless connection directly with the second device;wherein the second device is deemed to be in the safe zone consequent to the determination that a safe zone is defined with reference to the third device and also consequent to successful establishment of the short-range wireless connection; andwherein the second device is configured to suppress the alert when the second device is in the safe zone. 2. The system of claim 1, wherein the container is a medical device. 3. The system of claim 2, wherein the container is an autoinjector. 4. The system of claim 3, wherein the autoinjector comprises epinephrine. 5. The system of claim 1, wherein: the second device comprises a locate button; andthe locate button, when pressed, causes the second device to transmit a signal to the first device, the signal comprising a command to the first device to emit sound, light, or sound and light. 6. The system of claim 1, wherein the first device comprises a temperature sensor. 7. The system of claim 6, wherein the first device comprises: one or more processors;one or more memories operatively coupled to at least one of the processors; andone or more computer-readable storage media op... | Above the Fold, LLP | G08B007/06 G08B021/02 H04W064/00 G08B021/18 A61B005/00 H04W076/10 H04W088/08 H04W004/80 A61M005/20 A61M015/00 G06F019/00
US10145748 | B2 | 2018-12-04 | Pressure indicator | 2012-06-11 | Pressure indicator comprising a base, a deformable membrane fixed to the base in a fluid-tight manner according to a closed contour, and a body fixed to the base, delimiting a hollow volume covering the deformable membrane on the side opposite the base, while encompassing at least the closed contour, at least one inlet for a fluid the pressure of which is to be measured in a pressure range, wherein the deformable membrane is such that the expansion thereof for said pressure range is sufficient to be visible to the naked eye and to allow a direct display indicative of the pressure, in that the base is drilled with at least one first hole a first end of which emerges between the deformable membrane and the base in the closed contour, in that the body is drilled with at least one second hole a first end of which emerges into said hollow volume, in that the other end of the first hole is linked to the inlet respectively to the open air, in that the other end of the second hole is linked to the open air, respectively to the inlet, so that a pressure, respectively a pressure reduction, of fluid at the inlet causes an expansion of the deformable membrane in the hollow volume delimited by the body. Application of such an indicator to the monitoring of the inflation of a medical apparatus pad. | 1. A pressure indicator for use with an inflatable medical device, the pressure indicator comprising: a base including a membrane contact surface, a cylindrical wall surrounding the membrane contact surface, a circular groove on the base and adjacent to the cylindrical wall, a duct having an inlet port, and a first hole extending from the membrane contact surface to the duct, the inlet port adapted to be fluidly coupled to the inflatable medical device to produce a pressure at the first hole when the inflatable medical device is inflated;a membrane having a circumferential bead and fixed to the base in a fluid-tight manner according to a closed contour and laying on the membrane contact surface when the inflatable medical device is deflated, wherein the membrane is deformable and configured to expand away from the membrane contact surface when the medical device is inflated;a body fixed to the base to form a chamber delimiting a hollow volume covering the membrane, the body including a cover overlaying the membrane, a distorting lens positioned with the optical axis thereof being perpendicular to the membrane contact surface, a cylindrical wall extending from the cover toward the membrane, a first pressure mark, and a second pressure mark, the first pressure mark and the second pressure mark defining three pressure ranges, wherein at least one of the membrane and the body comprises at least one of a piezochromic compound, a tribochromic compound, and a thermochromic compound; anda second hole fluidly connecting the hollow volume with open air,wherein an external surface of the cylindrical wall of the body contacts an internal surface of the cylindrical wall of the base to secure the base to the body and the cylindrical wall of the body presses the circumferential bead of the membrane onto the circular groove on the base to fix the membrane to the base in the fluid-tight manner,wherein the membrane is made of thermoplastic elastomer material of the TPS-SEBS type or SBS type,wherein the chamber is sized and configured to confine expansion of the membrane to prevent start of fatigue of the membrane,wherein the pressure at the first hole causes expansion of the membrane into the hollow volume defining a contact area related to the pressure and discernible by a naked eye of a user, andwherein the pressure is in a first pressure range when the contact area does not overlap the first pressure mark, the pressure is in a second pressure range when the contact area is discernible between the first pressure mark and the second pressure mark, and the pressure exceeds the second pressure range when the contact area is discernible beyond the second pressure mark. 2. A pressure indicator according to claim 1, wherein expansion of the membrane for a given pressure range perpendicularly to the membrane contact surface is at least equal to 1 mm and a distance from the membrane to the cover is at most less than 5 mm, and wherein an internal diameter of the cover i... | AMBU A/S | A61M016/00 A61M016/04 G01L007/08 G01L019/12 A61B017/34 A61M005/168 A61B005/03
US10143410 | B2 | 2018-12-04 | Polymer membranes for continuous analyte sensors | 2017-06-01 | Devices and methods are described for providing continuous measurement of an analyte concentration. In some embodiments, the device has a sensing mechanism and a sensing membrane that includes at least one surface-active group-containing polymer and that is located over the sensing mechanism. The sensing membrane may have a bioprotective layer configured to substantially block the effect and/or influence of non-constant noise-causing species. | 1. A device for continuous measurement of an analyte concentration, the device comprising: a sensor configured to continuously measure a signal associated with an analyte concentration in a host; anda membrane located over the sensing mechanism, wherein the membrane comprises a polyurethane and a hydrophilic portion;wherein the device is configured to provide, at analyte concentrations of from about 40 mg/dL to about 400 mg/dL, a level of accuracy corresponding to a mean absolute relative difference from 6.8% to 9.6% over a sensor session extending over a period of 7 days, wherein one or more reference measurements associated with calculation of the mean absolute relative difference are determined by analysis of blood. 2. The device of claim 1, wherein the membrane comprises an enzyme configured to react with the analyte. 3. The device of claim 1, wherein the membrane comprises a copolymer comprising a fluorocarbon segment. 4. The device of claim 1, wherein the membrane comprises a copolymer comprising a silicone segment. 5. The device of claim 1, wherein the membrane comprises a polycarbonate segment. 6. The system of claim 1, wherein the sensor has a sensor life, wherein the sensor life comprises the sensor session. 7. A system for continuous measurement of an analyte concentration, the system comprising: a sensor comprising: a sensing region configured to continuously produce sensor data associated with an analyte concentration in a host; anda membrane located over the sensing region, wherein the membrane comprises a polyurethane and a hydrophilic portion;a processor configured to process continuous sensor data; anda user interface configured to display information associated with continuous sensor data;wherein the sensor is configured to provide, at analyte concentrations of from about 40 mg/dL to about 400 mg/dL, a level of accuracy corresponding to a mean absolute relative difference from 6.8% to 9.6% over a sensor session extending over a period of 7 days, wherein one or more reference measurements associated with calculation of the mean absolute relative difference are determined by analysis of blood. 8. The system of claim 7, wherein the membrane comprises an enzyme configured to react with the analyte. 9. The system of claim 7, wherein the membrane comprises a copolymer comprising a fluorocarbon segment. 10. The system of claim 7, wherein the membrane comprises a copolymer comprising a silicone segment. 11. The system of claim 7, wherein the membrane comprises a polycarbonate segment. 12. The system of claim 7, wherein the sensor has a sensor life, wherein the sensor life comprises the sensor session. | DexCom, Inc. | A61B005/1486 A61B005/1468 G01N027/40 A61B005/1473 B33Y070/00 A61B005/145 C12Q001/00 A61B005/00
US10123725 | B2 | 2018-11-13 | Hearing prosthesis efficacy altering and/or forecasting techniques | 2015-11-13 | A method of forecasting subjective efficacy of a hearing prosthesis implanted in a recipient, including subjecting a recipient to a plurality of temporally spaced aural training tasks, the aural training tasks evoking hearing percepts with the hearing prosthesis, obtaining first data indicative of the recipient's ability to hear with the hearing prosthesis based on performance by the recipient of the temporally spaced aural training tasks, and forecasting second data based on the first data, wherein the second data are indicative of the recipient's ability to hear with the hearing prosthesis at one or more temporal locations in the future. | 1. A method of forecasting subjective efficacy of a hearing prosthesis implanted in a recipient, comprising: subjecting a recipient to a plurality of temporally spaced aural tests, the aural tests evoking hearing percepts with the hearing prosthesis;obtaining first data indicative of the recipient's ability to hear with the hearing prosthesis based on performance by the recipient of the temporally spaced aural tests; andforecasting second data based on the first data, wherein the second data are indicative of the recipient's ability to hear with the hearing prosthesis at one or more temporal locations in the future. 2. The method of claim 1, wherein: the first data are based on measurements of the ability of the recipient to hear with the hearing prosthesis taken in effective immediacy at least one of before or after respective temporally spaced aural training tasks. 3. The method of claim 1, wherein: the first data are based on measurements of the ability of the recipient to hear with the hearing prosthesis taken at least one of before or after at least one of the aural training tasks without any cognitive stressors being located between the measurements and the respective aural training tasks. 4. The method of claim 1, wherein: the first data are based on measurements of the ability of the recipient to hear with the hearing prosthesis taken before and after, both in close temporal proximity to, respective temporally spaced aural training tasks. 5. The method of claim 1, further comprising forecasting third data, wherein the third data are data indicating an estimated ability to hear with the prosthesis if temporally spaced aural training tasks are executed in the future with different temporal spacing between the tasks relative to that which was the case for temporally spaced aural training tasks temporally linked to respective temporally spaced aural tests of the plurality of temporally spaced aural tests. 6. The method of claim 5, further comprising: comparing second data with the third data; andindicating to the recipient the effects of the different temporal spacing between the tasks relative to that which would be the case if temporally spaced aural training tasks are executed in the future with the same temporal spacing between the tasks relative to that which was the case for the temporally spaced aural training tasks temporally linked to the respective temporally spaced aural tests of the plurality of temporally spaced aural tests. 7. A method of altering a recipient's ability to hear with a hearing prosthesis implanted in a recipient, comprising: subjecting a recipient who has participated in a plurality of respective temporally spaced aural training tasks to a plurality of respective temporally spaced aural tests, the respective aural tests evoking hearing percepts evoked by the hearing prosthesis;influencing the recipient's commitment to performing subsequent aural training tasks based on first data relating to the aural tests;... | Cochlear Limited | A61B005/12 H04R025/00 G09B021/00
US10117589 | B2 | 2018-11-06 | Vehicle seat | 2014-12-25 | A vehicle seat includes sheet-shaped sensors configured to detect electric signals associated with the biopotential of a seated passenger, the vehicle seat being configured to remove noise caused due to static electricity to stably measure a bioelectric signal (e.g., heart rate) of the passenger. A seat back includes the sheet-shaped sensors. A cushion pad placed on a seat back frame is covered with a trim cover. Vertically-extending conductive fabric in a belt shape is disposed on an outer surface of the trim cover. The portion where the conductive fabric is disposed has a three-layer structure of the conductive fabric, a skin, and a wadding. A free end of the conductive fabric drawn into the seat back is provided with a J-hook hooked onto a lower frame bridging portion, thus part of the conductive fabric and the lower frame bridging portion contact each other to be electrically conductive with each other. | 1. A vehicle seat comprising: a seat that comprises a seat frame having electrical conductivity, a cushion pad, and a trim cover that covers the seat frame and the cushion pad;a sensor that is attached to the seat and detects an electric signal associated with a biopotential of a seated passenger; anda central processing unit configured to measure a heart rate of the seated passenger based on the electric signal detected by the sensor,wherein at least a part of the trim cover is provided with a conductive member disposed on a surface of the trim cover configured to contact the seated passenger,wherein a part of the conductive member contacts the seat frame, whereby the conductive member and the seat frame are in electrical conduction with each other, andwherein the sensor comprises a plurality of sensors provided at a respective plurality of portions of the trim cover, andthe conductive member is disposed at a position not overlapping with the plurality of sensors, and is provided between the plurality of sensors. 2. The vehicle seat according to claim 1, wherein the at least a part of the trim cover is formed of a skin and a wadding material, andwherein the wadding material is disposed between the skin and the sensor. 3. The vehicle seat according to claim 1, wherein the conductive member comprises a conductive fabric, andwherein the conductive fabric is sewn on the trim cover. 4. The vehicle seat according to claim 1, wherein the conductive member has a free end on a side contacting the seat frame,wherein the vehicle seat further comprises a hook-shaped member that is attached to the free end, andwherein the conductive member is drawn into the seat, and the hook-shaped member is hooked onto the seat frame, whereby the conductive member and the seat frame contact each other. 5. The vehicle seat according to claim 1, wherein the sensor is a capacitance-coupled sheet-shaped sensor. 6. The vehicle seat according to claim 1, wherein the plurality of sensors are provided on each of right and left sides of the seat, andthe conductive member is provided along a longitudinal direction of the seat. 7. The vehicle seat according to claim 6, wherein the conductive member is provided at a center of the seat in a width direction of the seat. 8. The vehicle seat of claim 6, wherein the conductive member extends around an end portion of the seat in the longitudinal direction of the seat toward a rear side of the seat. 9. The vehicle seat according to claim 6, wherein the conductive member outwardly extends beyond an end portion of the sensor in a longitudinal direction of the sensor. 10. The vehicle seat according to claim 6, wherein the conductive member outwardly extends beyond first and second end portions of the sensor in a longitudinal direction of the sensor. 11. The vehicle seat according to claim 6, wherein the conductive member comprises a first conductive member that extends along the longitudinal direction of the seat, and a second conduct... | TS Tech Co., Ltd. | A61B005/04 A61B005/0245 B60N002/58 A61B005/00 A61B005/0408 A61B005/0428 B60N002/00 B60N002/64
US10149640 | B2 | 2018-12-11 | Measuring oxygen levels in an implant, and implants having incorporated oxygen sensing | 2015-06-15 | Disclosed herein are embodiments of methods and techniques for measuring oxygen levels of an implant. The implant can have a plurality of oxygen-sensitive microparticles incorporated throughout. The oxygen-sensitive microparticles can receive light and emit excitation light in response. The levels of excitation light emitted can be directly related to oxygen concentration in the implant. | 1. An implantable system for tissue, the system comprising: an implant configured to be inserted through a surface of a tissue and implanted entirely within a body portion of the tissue; anda plurality of oxygen-sensitive microparticles incorporated into the implant, the microparticles comprising a polymer or natural matrix and a radiation-sensitive dye embedded within the polymer matrix, wherein the radiation-sensitive dye is configured to emit an emission radiation upon excitation by a radiation source disposed on or above the surface of the tissue;wherein an intensity, a lifetime, or an intensity and a lifetime of the emission radiation correlates with oxygen levels within the implant. 2. The implantable system of claim 1, wherein the implant comprises a polymer. 3. The implantable system of claim 1, wherein the radiation-sensitive dye comprises porphyrin dye or a metalloporphyrin dye. 4. The implantable system of claim 1, wherein the radiation-sensitive dye is selected from the group consisting of platinum (II) meso-tetraphenyl tetrabenzoporphine and platinum (II) meso-tetra(pentafluorophenyl)porphine. 5. The implantable system of claim 1, wherein the polymer matrix comprises a polystyrene matrix. 6. The implantable system of claim 1, wherein the radiation sensitive dye is configured to interact with oxygen within the implant thereby quenching the emission radiation. 7. The implantable system of claim 1, wherein the implant comprises a portion made of a permeable material and the oxygen-sensitive microparticles are incorporated into the permeable material. 8. The implantable system of claim 1, wherein the implant comprises fluidic channels and the oxygen-sensitive microparticles are incorporated into the fluidic channels. 9. The implantable system of claim 1, wherein the implant comprises fluidic channels and the oxygen-sensitive microparticles are incorporated into the implant but not in the fluidic channels. 10. The implantable system of claim 1, wherein the implant further contains cells. 11. The implantable system of claim 10, wherein the cells are encapsulated islet cells. 12. The implantable system of claim 1, wherein the tissue is selected from the group consisting of patient tissue, animal tissue, plant tissue, and microbe culture. 13. The implantable system of claim 1, wherein the oxygen-sensitive microparticles are not sensitive to polyhydroxylated compounds. 14. A method of determining an oxygen concentration within an implant, the method comprising: deploying an implant entirely within a patient, the implant comprising: a plurality of oxygen-sensitive microparticles comprising a polymer matrix and a radiation-sensitive dye embedded within the polymer matrix, wherein the radiation-sensitive dye is configured to emit an emission radiation upon excitation by a radiation source;wherein an intensity, a lifetime, or an intensity and a lifetime of the emission radiation correlates with the oxygen concentration within the imp... | The Regents of the University of California | A61B005/1455 A61B005/1459 A61B005/00 A61B005/01 A61B005/145
US10130788 | B2 | 2018-11-20 | System and method for determining timing of sensory stimulation delivered to a subject during a sleep session | 2015-01-05 | The present disclosure pertains to a system configured to detect transitions in sleep state of a subject during a sleep session; provide sensory stimulation to the subject with a timing based on the detected transitions in sleep state; subsequent to the sleep session, obtain reference indications of transitions in sleep state; compare the detected transitions in sleep state to the reference indications of transitions in sleep state during the sleep session; based on the comparison, adjust baseline sleep state criteria to enhance correlation between detected transitions in sleep state during the sleep session using the baseline sleep state criteria and the reference indications of transitions in sleep state during the sleep session; and subsequent to adjustment of the baseline sleep state criteria, utilize the adjusted baseline sleep state criteria to detect transitions in sleep state of the subject for the purpose of controlling the one or more sensory stimulators. | 1. A system configured to determine timing of sensory stimulation delivered to a subject during a sleep session, the sensory stimulation configured to increase slow wave activity and minimize arousals in the subject during the sleep session, the system comprising: one or more sensory stimulators configured to provide sensory stimuli to the subject;one or more sensors configured to generate output signals conveying information related to brain activity of the subject; andone or more physical computer processors configured by computer-readable instructions to: detect transitions in a sleep state of the subject during the sleep session based on the output signals and baseline sleep state criteria, the baseline sleep state criteria comprising one or more thresholds for one or more corresponding parameters determined based on the information related to brain activity of the subject;control the one or more sensory stimulators to provide the sensory stimulation to the subject with a timing based on the detected transitions in the sleep state;subsequent to the sleep session, obtain reference indications of transitions in the sleep state, the reference indications of transitions in the sleep state being generated based on analysis of the output signals generated during the sleep session;compare the detected transitions in the sleep state to the reference indications of transitions in the sleep state;based on the comparison, adjust the baseline sleep state criteria to enhance correlation between the detected transitions in the sleep state during the sleep session using the baseline sleep state criteria and the reference indications of transitions in the sleep state during the sleep session; andsubsequent to adjustment of the baseline sleep state criteria, utilize the adjusted baseline sleep state criteria to detect transitions in the sleep state of the subject and control the one or more sensory stimulators. 2. The system of claim 1, wherein the one or more physical computer processors are further configured to determine a performance metric related to slow wave activity in the subject that indicates whether the adjustment of the baseline sleep state criteria enhanced the correlation between the detected transitions in a sleep state during the sleep session using the baseline sleep state criteria and the reference indications of transitions in the sleep state during the sleep session. 3. The system of claim 2, wherein the one or more physical computer processors are configured such that the performance metric is cumulative slow wave activity. 4. The system of claim 3, wherein the one or more physical computer processors are configured such that adjustment of the baseline sleep state criteria is based on an empirical estimation of a gradient of the cumulative slow wave activity. 5. A system configured to determine timing of sensory stimulation delivered to a subject during a sleep session, the sensory stimulation configured to increase slow wave activit... | Koninklijke Philips N.V. Wisconsin Alumni Research Foundation | A61M021/02 A61B005/00 A61B005/0476 A61M021/00
US10162031 | B2 | 2018-12-25 | Method and system for determining a corrected value of magnetic resonance relaxometry data of a subject's visceral tissue for extracellular fluid based on a normal iron content for the visceral tissue | 2014-03-14 | The present disclosure provides systems and methods which may assist in evaluating liver fibrosis/inflammation in the presence of elevated iron using magnetic resonance relaxometry. In a non-limiting embodiment, the systems and methods include: obtaining a measurement of relaxometry data of a subject's liver for extracellular fluid, preferably using a magnetic resonance imaging (MRI) device; determining an iron content for the liver; simulating a measurement of the subject's liver for extracellular fluid for the determined iron content; comparing the measurement of the subject's liver for extracellular fluid to the simulated measurement of the subject's liver for extracellular fluid; and determining from said comparison a value of extracellular fluid in the subject's liver based on a normal iron content for the liver. The simulation can include multi-compartment modeling of various fractions of extracellular fluid in the liver and the impact of iron content in the liver on both the intra- and extracellular relaxation times. | 1. A computer-implemented method for processing MR relaxometry data of visceral tissue of a subject, comprising: a) positioning a subject in relation to a magnetic resonance (MR) scanner;b) selecting a region of interest of the subject having one or more visceral organs of interest for relaxometry data acquisition;c) obtaining, by the scanner, measurements of measured relaxometry data of a subject's visceral tissue for extracellular fluid from the region of interest of the subject using a relaxometry data acquisition method, the relaxometry data acquisition method having relaxometry data acquisition parameters;d) determining a measured iron content for the visceral tissue of the region of interest of the subject using an iron content determination method;e) (1) simulating, by a computing device, measurements of simulated relaxometry data for various proportions or fractions of extracellular fluid and iron content in the visceral tissue using relaxometry data acquisition parameters from step (c) to produce predicted extracellular fluid values based on various proportions or fractions of extracellular fluid and iron content in the visceral tissue and determining from said simulation a predicted extracellular fluid fraction value which produces the measured relaxometry data in the presence of the measured iron content; or (2) comparing, by the computing device, the measured relaxometry data and measured iron content to a look-up table which contains measurements of simulated relaxometry data for various proportions or fractions of extracellular fluid and iron content in the visceral tissue, and determining from said comparison a predicted extracellular fluid fraction value which produces the measured relaxometry data in the presence of the measured iron content;f) comparing, by the computing device, the predicted extracellular fluid fraction value to the measurements of simulated relaxometry data obtained in Step (e), part (1), or to the look-up table of Step (e), part (2), to determine an iron-corrected value of relaxometry data of the subject's visceral tissue based on the predicted excellular fluid fraction value and a normal iron content for the visceral tissue; andg) outputting the iron-corrected relaxometry data to a display. 2. The method of claim 1, wherein the relaxometry data includes one or more characteristic relaxation time or times in tissue in the visceral tissue. 3. The method of claim 1, wherein the relaxometry data acquisition method is T1 mapping and the iron content determination method includes one or more of T2 mapping, T2* mapping, magnetic resonance spectroscopy, or measuring one or more blood biomarkers. 4. The method of claim 3, wherein the T1 mapping is performed using a modified Look Locker inversion (MOLLI) recovery pulse sequence or a shortened modified Look Locker inversion recovery (Sh-MOLLI) sequence. 5. The method of claim 1, wherein the simulation includes the impact of measured iron content in the visceral tis... | ISIS INNOVATION LIMITED | G01R033/50 A61B005/00 A61B005/055 A61B005/145 G01R033/44 G06T007/00
US10143387 | B2 | 2018-12-04 | Defibrillator charging | 2016-04-06 | Systems and methods related to the field of cardiac resuscitation, and in particular to devices for assisting rescuers in performing cardio-pulmonary resuscitation (CPR). | 1. An external defibrillator comprising: a capacitor configured to be electrically connected to an electrical energy storage source and capable of delivering a defibrillating shock to a patient;circuitry for detection of chest compressions delivered to the patient; anda controller programmed to:analyze one or more ECG signals from the patient during delivery of chest compressions to the patient;determine a desirability of a shock to the patient based on the analysis of the one or more ECG signals during the delivery of chest compressions of a CPR cycle;determine that chest compressions of the CPR cycle have been completed based on a signal from the circuitry for detection of chest compressions delivered to the patient;after chest compressions of the CPR cycle have been completed, analyze one or more ECG signals to reconfirm the desirability of the shock to the patient based on an analysis of the one or more ECG signals acquired in an absence of chest compressions; andcontrol the capacitor to deliver the shock to the patient based at least in part on the reconfirmation of the desirability of providing the shock to the patient. 2. The external defibrillator of claim 1, wherein the controller is programmed to determine when a rescuer has completed the chest compressions of the CPR cycle based on a signal from the circuitry for detection of chest compressions delivered to the patient and to analyze the one or more ECG signals to reconfirm the desirability of the shock to the patient immediately after the rescuer ceases the chest compressions of the CPR cycle. 3. The external defibrillator device of claim 1, wherein the controller is programmed to determine when a rescuer ceases the chest compressions of the CPR cycle based on a signal from the circuitry for detection of chest compressions delivered to the patient and to analyze the one or more ECG signals to reconfirm the desirability of the shock to the patient within about 5 seconds after the rescuer ceases the chest compressions of the CPR cycle. 4. The external defibrillator of claim 2, wherein the controller is programmed to instruct the rescuer to cease chest compressions once the CPR cycle has been completed. 5. The external defibrillator of claim 1, wherein the controller is programmed to charge the capacitor during delivery of the chest compressions of the CPR cycle to the patient. 6. The external defibrillator of claim 5, wherein the controller is programmed to analyze the one or more ECG signals to reconfirm the desirability of the shock to the patient immediately once the capacitor is fully charged. 7. The external defibrillator of claim 5, wherein the controller is programmed to analyze the one or more ECG signals to reconfirm the desirability of the shock to the patient within 5 seconds after the capacitor is fully charged. 8. The external defibrillator of claim 1, further comprising one or more safety interlocks to prevent accidental discharge of the capacitor during charging of... | ZOLL Medical Corporation | A61N001/39 A61B005/0205 A61H031/00 G06F019/00 G09B019/00 A61B005/044 A61B005/11 A61B005/145 A61B005/00 A61N001/04 G09B023/28 G16H040/63 G16H020/40 G16H050/00 A61B005/083 A61B005/0402 A61B005/08 A61B005/0408
US10117601 | B2 | 2018-11-06 | Activity status measuring device | 2016-05-11 | A plurality of wireless vital sensors for capturing biometric data of individuals is laid out and fixed at predetermined setting locations. The vital sensors are configured to sense the biometric data of an individual via non-contact when the individual enters the sensing area of any one of the plurality of vital sensors. Moreover, there is no discomfort while the wireless vital sensor is attached or no risk of damage to or destruction of the wireless vital sensor due to collisions during games. Additionally, the measuring device also includes the identification sensors for identifying a mobile object, and the individual corresponding to the biometric data sensed by the vital sensors is identified by the RFID data from the identification sensor. Accordingly, in a configuration where the wireless vital sensors can capture the biometric data of an unspecified number of individuals, which individual the biometric data belongs to can be surely identified. | 1. A measuring device comprising: a plurality of wireless vital sensors fixed at adjacent predetermined setting locations, wherein the wireless vital sensors are configured to simultaneously sense biometric data of each individual of a set of individuals with non-contact for a predetermined time upon entry of the individual into a sensing area of any one of the plurality of vital sensors, and wherein the wireless vital sensors are configured to repeatedly sense the biometric data of individuals when the individual gets out from the sensing area according to passing of the predetermined time and then again enters into the sensing area of any one of the plurality of vital sensors;a plurality of identification sensors, and each of the identification sensors comprising a transmitter and a receiver to wirelessly transmit ID data of the individual,wherein the receiver is positioned near one of the wireless vital sensors corresponding to the receiver and each of the wireless vital sensors is preliminarily associated with the receiver in one of the identification sensor to make a pair, and the receiver accepts the ID data from the transmitter upon entry of the transmitter that is attached to the individual into a coverage area of the receiver; anda converter for determining that the biometric data sensed by the wireless vital sensor associated with the receiver for a time period of accepting the ID data of the receiver is for the individual identified by the ID data based on a relationship between the receiver and the wireless vital sensor, and sending to an information processing terminal. 2. The measuring device of claim 1, wherein the converter is configured to convert the ID data and the associated biometric data to a format of JavaScript Object Notation (JSON) prior to send to the information processing terminal. 3. A performance assessment system comprising: a plurality of wireless vital sensors fixed at predetermined setting locations, wherein the wireless vital sensors are configured to sense biometric data of individuals with non-contact upon entry of the individual into a sensing area of any one of the plurality of vital sensors,a plurality of identification sensors, and each of identification sensors comprising a transmitter and a receiver to wirelessly transmit ID data of the individual,wherein the receiver is positioned near one of the wireless vital sensors corresponding to the receiver and each of the wireless vital sensors is preliminarily associated with the receiver in one of the identification sensors, and the receiver accepts the ID data from the transmitter upon entry of the transmitter that is attached to the individual into a coverage area of the receiver; anda converter for determining that the biometric data sensed by the associated wireless vital sensor associated with the receiver for a time period of accepting the ID data of the receiver is for the individual identified by the ID data based on a relationship between the rece... | FBTRIANGLE CO., LTD. | A61B005/11 A61B005/00 A61B005/117 A61B005/05 G06F019/00 H01Q001/22
US10141675 | B2 | 2018-11-27 | Biometric belt connector | 2016-12-29 | A belt connector is provided. The belt connector is configured to electrically connect a conductor of an electrode belt to a male portion of a snap connector electrode connected to a biometric device. The belt connector includes a frame, a fastener, and an engaging member. The frame includes a receiving hole having radial flexibility. The receiving hole is configured to receive and fasten the frame to a protrusion of the male portion of the snap connector electrode. The fastener is configured to fasten the frame to a first end of the electrode belt. The engaging member is adjacent to the receiving hole and engages the conductor of the electrode belt by the conductor passing through the receiving hole. When the male portion of the snap connector electrode penetrates the receiving hole, the conductor is forced into contact with a lateral surface of the male portion of the snap connector electrode. | 1. An electrode belt connector for electrically connecting a conductor of an electrode belt to a snap electrode, the belt connector comprising: a plastic frame including a first elongated member and a second elongated member, the first elongated member and the second elongated member defining a receiving hole configured to receive and fasten the plastic frame to a protrusion of the snap connector electrode; anda fastener portion configured to couple the electrode belt connector to the electrode belt,whereinthe first elongated member and the second elongated member further define a first slot extending from the receiving hole,the first elongated member and/or the second elongated member provide a radial flexibility to the receiving hole, andthe first elongated member engages the conductor of the electrode belt by the conductor extending into the receiving hole such that the conductor is in electrical contact with the protrusion of the snap connector electrode upon penetration of the protrusion into the receiving hole. 2. The electrode belt connector according to claim 1, wherein the first elongated member and the second elongated member are arranged generally in a first plane, and the first elongated member is configured to engage the conductor of the electrode belt by at least an end portion of the conductor extending through the receiving hole from a first side of the first plane to a second side of the first plane, the first side of the first plane being opposite from the second side of the first plane, such that when the protrusion of the snap connector electrode penetrates the receiving hole, the end portion of the conductor is forced into physical contact with at least a lateral surface of the protrusion of the snap connector electrode. 3. The electrode belt connector according to claim 1, wherein the radial flexibility provides the force that forces the conductor into physical contact with at least a lateral surface of the protrusion of the snap connector electrode when the protrusion of the snap connector electrode penetrates the receiving hole. 4. The electrode belt connector according to claim 1, wherein an end portion of the conductor of the electrode belt is at least partially wrapped around the first elongated member at least once. 5. The electrode belt connector according to claim 1, wherein the end portion of the conductor of the electrode belt is wrapped around the first elongated member such that an end portion of the conductor passes from the first side of the first plane to the second side of the first plane two or more times. 6. The electrode belt connector according to claim 1, wherein the plastic frame is a molded plastic frame. 7. The electrode belt connector according to claim 1, further comprising a shield member arranged on a rear side of the plastic frame, the shield member being arranged generally in a second plane, the second plane being parallel to the first plane, wherein the shield member is configured to elec... | NOX MEDICAL | H01R011/22 A61B005/00 H01R013/46 A61B005/0428 A61B005/08 A61B005/113 H01R043/00 H01R013/6591 H01R043/18
US10154875 | B2 | 2018-12-18 | Cardiac tissue elasticity sensing | 2017-03-13 | A system and method are provided for assessing the compliance of internal patient tissue for purposes of catheter guidance and/or ablation procedures. Specifically, the system/method provides for probing internal patient tissue in order to obtain force and/or tissue displacement measurements. These measurements are utilized to generate an indication of tissue elasticity. In one exemplary embodiment, the indication of elasticity is correlated with an image of the internal tissue area and an output of this image including elasticity indications is displayed for a user. | 1. A medical system comprising: a positioning system configured to: measure responses of one or more position sensors, disposed proximate to a distal end of an ablation catheter, to an applied signal; andbased on said responses, generate displacement values indicative of movement of the ablation catheter relative to an internal tissue location;a measurement device configured to measure force signals in at least two axes associated with forces applied to a contact surface of the ablation catheter by the internal tissue location and generate at least one force vector indicative of a force applied to the contact surface by the internal tissue location and a contact angle between the contact surface and the internal tissue location; anda tissue assessment module configured to use at least one of said force vector and at least one of said displacement values for the ablation catheter to generate a tissue characteristic for the internal tissue location. 2. The system of claim 1, further comprising: a signal generator configured to supply a level of ablation power to an ablation electrode of the ablation catheter based at least in part on said tissue characteristic. 3. The system of claim 1, further comprising a data structure having data correlating force values to at least a first tissue characteristic, wherein said tissue assessment module accesses said data structure to generate said tissue characteristic. 4. The system of claim 1, wherein said tissue assessment module is configured to use said force signals and said displacement values to generate a tissue elasticity value for the internal tissue location. 5. The system of claim 1, wherein said tissue assessment module is configured to use said force signals and said displacement values to identify the internal tissue location as ablated tissue. 6. The system of claim 1, wherein said positioning system further comprises an external patient electrode patch, wherein said positioning system is configured to measure responses of the position sensors to an electrical signal transmitted from said external patient electrode patch to the position sensors disposed proximate to the distal end of the ablation catheter. 7. A medical system comprising: a positioning system configured to: measure responses of one or more sensors, disposed proximate to a distal end of a catheter, to an applied signal; andbased on said responses, generate catheter displacement values indicative of movement of the catheter relative to a reference position;a measurement device configured to measure contact signals associated with a contact surface of the catheter contacting an internal tissue;a tissue assessment module configured to use at least one of said contact signals and one or more of said displacement values for the catheter to generate a force value indicative of a force applied to the contact surface by the internal tissue; anda signal generator configured to provide a level of power to an ablation electrode of the c... | ST. JUDE MEDICAL, ATRIAL FIBRILLATION DIVISION, INC. | A61B018/12 A61B005/00 A61B005/103 A61B005/02 A61B018/14 A61B034/20 A61B090/00
US10137294 | B2 | 2018-11-27 | Flow based pressure isolation and fluid delivery system including flow based pressure isolation and flow initiating mechanism | 2016-12-20 | A method for protecting a pressure transducer from fluid pressure damage using a pressure isolation mechanism is disclosed. The method includes associating the pressure transducer with an isolation port of the pressure isolation mechanism, placing a pressurizing device for delivering fluid under pressure in fluid connection with an inlet port of the pressure isolation mechanism, and actuating the pressurizing device to cause fluid flow in the inlet port such that a free floating, fluid flow responsive valve member positioned in an internal cavity of the pressure isolation mechanism engages a seal seat therein to attain a closed position, preventing fluid flow between the inlet port and the isolation port and thus prevent overpressure in the isolation port. Hemodynamic pressure signals read with the pressure transducer may be transmitted at least in part through a body of the valve member, or a portion thereof, when in the closed position. | 1. A method of protecting a pressure transducer from fluid pressure damage using a pressure isolation mechanism comprising an inlet port, an isolation port, and an internal cavity wherein a free floating, fluid flow responsive valve member is disposed and adapted to engage a seal seat in the internal cavity, and a flow initiating mechanism is associated with the isolation port, the method comprising: associating the pressure transducer with the isolation port;placing a pressurizing device for delivering fluid under pressure in fluid connection with the inlet port;actuating the pressurizing device to cause fluid flow in the inlet port such that the free floating, fluid flow responsive valve member engages the seal seat to attain a closed position, to prevent fluid flow between the inlet port and the isolation port, and to prevent overpressure in the isolation port; andreading hemodynamic pressure signals with the pressure transducer transmitted at least in part through a body of the valve member or a portion thereof in the closed position,wherein upon actuation of the pressurizing device, the flow initiating mechanism initiates flow around the valve member such that the valve member operates to the closed position upon fluid flow initiation. 2. The method of claim 1, further comprising deactuating the pressurizing device and allowing the valve member to attain an open position disengaged from the seal seat permitting fluid communication between the inlet port and the isolation port. 3. The method of claim 2, further comprising reading hemodynamic pressure signals with the pressure transducer transmitted via the fluid communication between the inlet port and the isolation port in the open position of the valve member. 4. The method of claim 1, wherein the body of the valve member or a portion thereof comprises a compliant material. 5. The method of claim 4, wherein the compliant material is selected to transmit hemodynamic pressure signals through the valve member to the pressure transducer associated with the isolation port. 6. The method of claim 2, wherein the valve member attains the open position by a reverse fluid flow generated in the isolation port. 7. The method of claim 1, wherein the inlet port is placed in fluid communication with the pressurizing device by using a fitting to connect the inlet port to the pressurizing device. 8. The method of claim 7, wherein the fitting comprises a Y-T fitting. 9. A method of protecting a pressure transducer from fluid pressure damage using a pressure isolation mechanism comprising an inlet port, an isolation port, and an internal cavity wherein a free floating, fluid flow responsive valve member is disposed and adapted to engage a seal seat in the internal cavity, and a flow initiating mechanism comprising a flow initiating member is associated with the isolation port, the method comprising: associating the pressure transducer with the isolation port;placing a pressurizing device for deliverin... | BAYER HEALTHCARE LLC | A61M005/175 A61M039/24 A61M005/00 A61M005/142 A61B005/021 A61M005/145 A61M005/172 A61M005/168 A61M039/22 A61B005/0215
US10130244 | B2 | 2018-11-20 | Encasement platform for smartdevice for attachment to endoscope | 2015-06-12 | A case or encasement for use with a smartdevice, such as a smartphone or tablet and an endoscope is disclosed. The encasement includes a power supply, logic for controlling wireless communications, a light source, and other accessories, for use with an endoscope. In an embodiment, the encasement includes a power supply that may be used to charge a smartdevice, power a light source and a wireless communications module. Other embodiments include a mechanism for communicating between the smartdevice and the encasement to control the light source and any other accessories coupled to the encasement. | 1. An encasement to house a smartdevice with a camera, the encasement comprising: a case including a rear cover and a front cover, where in the rear cover and the front cover are configured such that the smartdevice with the camera is removably positionable therebetween;an endoscope mount with an endoscope clamp, wherein the endoscope mount is coupled to the rear cover;an encasement power supply disposed within the case;an encasement circuitry disposed within the case;a communications interface disposed within the case;a light source coupled to the rear cover;a magnetic coupler hosted via the light source; andan adaptor configured for coupling to an integrated light source cord of an endoscope, wherein the adaptor is configured to couple the magnetic coupler to the integrated light source cord, wherein the light source is configured to output a light to the endoscope through the integrated light source cord,wherein the endoscope clamp is configured to engage an eyepiece of an endoscope such that the eyepiece aligns with the camera when the smartdevice with the camera is positioned between the rear cover and the front cover and such that an image viewed through the eyepiece is magnified and displayed on the smartdevice with the camera when the smartdevice with the camera is positioned between the rear cover and the front cover. 2. The encasement of claim 1, further comprising: a peripheral device coupled to the rear cover. 3. The encasement of claim 2 wherein the light source is a high intensity lamp. 4. The encasement of claim 2 wherein the peripheral device is powered by the encasement power supply. 5. The encasement of claim 1 wherein the encasement power supply is a rechargeable battery. 6. The encasement of claim 1, wherein the encasement power supply is configured to charge the smartdevice with the camera when the smartdevice with the camera is positioned between the rear cover and the front cover. 7. The encasement of claim 2, wherein the peripheral device is selected from at least one of: a peristaltic pump, a suction device, an irrigation device, a cauterizer, an insufflator, a gas delivery device, a vital measurement device, or a fluid management system. 8. The encasement of claim 1, wherein the communications interface is configured to receive a communication from the smartdevice with the camera when the smartdevice with the camera is positioned between the rear cover and the front cover and to control the light source in response to the communication. 9. The encasement of claim 3, wherein the high intensity lamp is configured to output a light, wherein the light includes an intensity and a wavelength, wherein the high intensity lamp is configured to vary the intensity and the wavelength. 10. The encasement of claim 1, wherein the case is configured for a sterilization. 11. An encasement comprising: a case including a rear cover and a front cover, wherein the rear cover and the front cover are configured such that a mobile dev... | Endoluxe Inc. | A61B001/00 A61B001/06 A61B001/04 G03B017/56 G03B017/48 A61B005/00 A61B018/04 H04M001/725 A61B001/015 A61M013/00 A61B018/00 A61M016/01 H04M001/02 H04M001/04
US10136846 | B2 | 2018-11-27 | Microneedle arrays for biosensing and drug delivery | 2017-08-25 | Methods, structures, and systems are disclosed for biosensing and drug delivery techniques. In one aspect, a device for detecting an analyte and/or releasing a biochemical into a biological fluid can include an array of hollowed needles, in which each needle includes a protruded needle structure including an exterior wall forming a hollow interior and an opening at a terminal end of the protruded needle structure that exposes the hollow interior, and a probe inside the exterior wall to interact with one or more chemical or biological substances that come in contact with the probe via the opening to produce a probe sensing signal, and an array of wires that are coupled to probes of the array of hollowed needles, respectively, each wire being electrically conductive to transmit the probe sensing signal produced by a respective probe. | 1. An analyte-selective sensor device, comprising: a substrate that includes at least one microneedle with a hollowed interior, wherein the at least one microneedle comprises an interior wall with an opening to the hollowed interior;an electrode comprising a probe, wherein the probe is disposed inside the hollowed interior and spaced away from the interior wall, wherein the electrode is functionalized by a coating comprising an enzyme-functionalized coating or an ion-selective coating over at least the probe to interact with an analyte to produce an electrical signal; anda wire electrically coupled to the probe operable to transfer the electrical signal. 2. The device of claim 1, wherein the device is integrated into an adhesive patch for placement on skin to detect the analyte residing in transdermal fluid. 3. The device of claim 1, wherein the probe includes at least one of a carbon fiber, carbon paste, conducting metal, or the conducting polymer. 4. The device of claim 1, wherein the analyte includes at least one of a biochemical, metabolite, electrolyte, ion, pathogen, or microorganism. 5. The device of claim 1, wherein the device is operable to detect an electrochemical interaction between the analyte and the enzyme-functionalized coating or the ion-selective coating using at least one of amperometry, voltammetry, or potentiometry. 6. The device of claim 1, further comprising a processing unit in communication with the wire that receives the electrical signal and uses the electrical signal as data. 7. The device of claim 6, wherein the processing unit is operable to compare the data to a threshold value to determine whether a concentration of the analyte reflects a healthy state or a disease state. 8. The device of claim 6, wherein the processing unit is operable to determine a pattern in the data that indicates whether a concentration of the analyte reflects a healthy state or a disease state. | The Regents of the University of California North Carolina State University National Technology & Engineering Solutions of Sandia, LLC | A61B005/1473 A61M005/158 A61B005/00 A61B005/145 G01N033/487 A61B005/1486 A61B005/15 A61B005/157 A61B010/00 A61M005/172 A61M037/00
US10156830 | B2 | 2018-12-18 | Method for detecting and calculating the duration of a jump | 2017-11-14 | The invention relates to a method for detecting and calculating the duration of a jump effected by an individual, comprising the following steps: Detection of a moment associated with a landing following the jump, this step comprising a sub-step of detecting an acceleration peak of an amplitude greater than a first threshold amplitude, within the acceleration measurements provided by a three-axis accelerometer, on board a watch worn on the wrist of the individual.Detection of a jump phase, by detection, in a temporal window finishing at the moment of landing, of a succession of acceleration measurements between 0 g and 0.5 g during a duration greater than a first threshold duration. | 1. A method for detecting and calculating the duration of a jump effected by an individual, comprising the following steps: detection of a moment associated with a landing following the jump, this step comprising a sub-step of detecting an acceleration peak of an amplitude greater than a first threshold amplitude, within the acceleration measurements provided by a three-axis accelerometer, on board a watch worn on the wrist of the individual,detection of a jump phase, by detection, in a temporal window finishing at the moment of landing, of a succession of acceleration measurements between 0 g and 0.5 g during a duration greater than a first threshold duration, g being the acceleration due to gravity at the Earth's surface,detection of a moment associated with the start of the jump corresponding to the first measurement of the succession of acceleration measurements between 0 and 0.5 g,calculation of a duration of the jump by the difference of the moment associated with the landing and the moment associated with the start of the jump,the step of detecting a moment associated with a landing comprising a sub-step of detecting a pressure peak of an amplitude greater than a second threshold amplitude and of lesser duration than a second threshold duration, from pressure measurements provided by a pressure sensor on board the watch, and a sub-step of comparing the moment associated with the acceleration peak and the moment associated with the pressure peak. 2. The method according to claim 1, in which the second threshold amplitude is greater than 2 millibars and the second threshold duration is less than 0.1 second. 3. The method according to claim 1, in which the first threshold duration is greater than 0.5 second. 4. The method according to claim 1, in which the first threshold amplitude is greater than 2 g. | The Swatch Group Research and Development Ltd | G04F008/00 G01P015/18 A63B024/00 A63B069/18 A61B005/00 A61B005/11
US10159412 | B2 | 2018-12-25 | Handheld processing device including medical applications for minimally and non invasive glucose measurements | 2015-05-04 | The present disclosure includes a handheld processing device including medical applications for minimally and noninvasive glucose measurements. In an embodiment, the device creates a patient specific calibration using a measurement protocol of minimally invasive measurements and noninvasive measurements, eventually creating a patient specific noninvasive glucometer. Additionally, embodiments of the present disclosure provide for the processing device to execute medical applications and non-medical applications. | 1. A processing system configured to monitor one or more physiological parameters of a patient, the processing system comprising: a noninvasive optical sensor including a light source and a detector, said sensor configured to receive and output optical sensor signals responsive to light attenuated by patient tissue at a measurement site on the patient;a strip reader configured to accept a strip including a blood sample, configured to analyze the blood sample, and configured to output strip reader signals responsive to the analysis; anda handheld housing comprising: a cellular communication device configured to access a cellular network;one or more parameter processors configured to receive at least said optical sensor signals, to electronically process said optical sensor signals, and to determine measurement values of at least some of said one or more physiological parameters, said measurement values responsive to said optical sensor signals;an applications processor in communication with said cellular communication device, said strip reader, and at least or more of said one or more parameter processors, said application processor configured to execute one or more medical applications and one or more cellular applications, wherein said one or more cellular application are configured to control said cellular communication device;a shared operating system executing on said applications processor and configured to control operation of said cellular application and said medical application;a shared input-output device in communication with said applications processor, said shared input-output device comprising a display device and a user input mechanism; anda priority mode processing application configured to execute on said applications processor and configured to control priority of access to, and use of, said application processor, said shared operating system, and at least portions of said shared input-output device by said medical application in response to receiving a triggering event signal responsive to a triggering event, wherein said priority of access overrides access by said cellular application to exclusively perform medical functions of said medical application and wherein said triggering event comprises an initiation of communication from said at least one of said one or more parameter processors to said application processor or an activation of said medical application. 2. The processing system of claim 1, wherein said display device displays certain ones of a plurality of icons in a first arrangement, and wherein said priority mode processing application causes others of said plurality of icons to be displayed in a second arrangement in response to said triggering event. 3. The processing system of claim 1, wherein said strip reader signals are responsive to glucose. 4. The processing system of claim 1, wherein said priority mode processing application includes default priorities, and wherein said priority of access is responsive... | Cercacor Laboratories, Inc. | A61B005/1455 A61B005/0205 A61B005/145 A61B005/00 A61B005/1459 A61B005/021 A61B005/08
US10159531 | B2 | 2018-12-25 | Apparatus and methods relating to intravascular positioning of distal end of catheter | 2015-09-08 | Devices and systems for navigation and positioning a central venous catheter within a patient. In an exemplary embodiment of a system of the present disclosure, the system comprises a first pole and a second pole, the first pole and the second pole configured to generate an electric field within a mammalian body sufficient to obtain a plurality of field measurements therein, and an elongated body configured for at least partial insertion into a blood vessel of the mammalian body and advancement through a vasculature, said advancement dependent upon the plurality of field measurements indicative of one or more locations of a portion of the elongated body within the vasculature. In at least one embodiment, the elongated body is configured as a stylet. In another embodiment, techniques for identifying and locating obstructions in the vessel in which a device is disposed are disclosed. | 1. A placement system for placing a medical device within a body of a patient, comprising: a stylet including a magnetic assembly configured to produce at least a magnetic field;a stylet advancement assembly designed to selectively advance a distal end of the stylet a predetermined distance past a distal tip of the medical device;a sensor placed in proximity to the patient and configured to detect the magnetic field of the magnetic assembly when the medical device is disposed within a vessel of the patient, wherein detection by the sensor of the magnetic field is indicative of a relative location of a portion of the medical device within the vessel of the patient; andat least a first electrode and a second electrode configured to generate an electric field, the placement system configured to obtain a plurality of field measurements of the electric field when the medical device is disposed in the vessel of the patient, the field measurements indicative of at least one location of a portion of the medical device within the vessel of the patient,wherein the field measurements are indicative to a user when an obstruction is encountered within the vessel by the medical device, the placement system enabling the user to observe the relative location of the portion of the medical device via detection of the magnetic field of the magnetic assembly by the sensor when the obstruction is encountered. 2. The placement system as defined in claim 1, wherein the medical device is a catheter assembly defining at least one lumen and wherein the sensor is placed on a chest of the patient during placement of the catheter into the vessel. 3. The placement system as defined in claim 2, wherein the magnetic assembly includes a plurality of permanent magnets. 4. The placement system as defined in claim 3, wherein the magnetic assembly included on the stylet is removably disposed within the at least one lumen of the catheter assembly. 5. The placement system as defined in claim 4, wherein the first electrode and the second electrode further include an excitation/detection electrode included on the stylet, an excitation electrode configured for placement on a skin surface of the patient, and a detection electrode configured for placement on the skin surface of the patient. 6. The placement system as defined in claim 5, wherein the stylet, the excitation electrode, and the detection electrode are operably connected to the sensor, and wherein the excitation electrode and the detection electrode are disposed on a lower left portion of an abdomen of the body of the patient. 7. The placement system as defined in claim 1, wherein the placement system is further configured to detect ECG signals from a heart node of the patient to assist a clinician in placing a distal end of the medical device in a desired location within the vessel. 8. The placement system as defined in claim 1, wherein the placement system further includes an ultrasound probe and is capable of ultrasoni... | C. R. Bard, Inc. | A61B034/20 A61B005/00 A61B005/06 A61B005/0402 A61B090/00
US10154592 | B2 | 2018-12-11 | Materials, electronic systems and modes for active and passive transience | 2014-04-11 | The invention provides transient devices, including active and passive devices that electrically and/or physically transform upon application of at least one internal and/or external stimulus. Materials, modeling tools, manufacturing approaches, device designs and system level embodiments of transient electronics are provided. | 1. A transient electronic device comprising: a substrate; andone or more active or passive electronic device components supported by said substrate, wherein said one or more active or passive electronic device components independently comprise a selectively transformable material;wherein at least partial transformation of said one or more active or passive electronic device components provides a programmable transformation of the transient electronic device in response to an external or internal stimulus and at a pre-selected time or at a pre-selected rate, wherein said programmable transformation provides a change in function of the transient electronic device from a first condition to a second condition;wherein said one or more active or passive electronic device components are independently characterized by an electrical dissolution rate (EDR) higher than a corrosion rate of said selectively transformable material, and wherein said EDR is selected to provide a pre-selected transience profile in response to said external or internal stimulus. 2. The device of claim 1, wherein said one or more active or passive electronic device components comprise one or more inorganic semiconductor components, one or more metallic conductor components or one or more inorganic semiconductor components and one or more metallic conductor components. 3. The device of claim 2, wherein the one or more metallic conductor components are individually selected from Mg, Mg alloy and Zn, and the EDR is selected from the range of 0.5-3 μm/hour. 4. The device of claim 2, wherein the one or more metallic conductor components are individually selected from W, Mo and Fe, and the EDR is selected from the range of 10−4-0.02 μm/hour. 5. The device of claim 2, wherein said EDR of said active or passive electronic device components is dependent upon a deposition technique for forming said one or more inorganic semiconductor components or said one or more metallic conductor components, wherein said deposition technique is selected from the group consisting of physical vapor deposition, chemical vapor deposition, sputtering, epitaxial growth, atomic layer deposition, electrochemical deposition, molecular beam epitaxy, pulsed laser deposition, and metal-organic vapor phase epitaxy. 6. The device of claim 2, wherein said one or more metallic conductor components independently comprises Mg, Zn, W, Mo or an alloy thereof. 7. The device of claim 2, wherein said one or more metallic conductor components independently comprises an alloy of Mg with one or more additional materials selected from the group consisting of Al, Ag, Ca, Li, Mn, Si, Sn, Y, Zn, and Zr, wherein said one or more additional materials of said alloy has a concentration equal to or less than 10% by weight. 8. The device of claim 2, wherein said one or more inorganic semiconductor components or said one or more metallic conductor components independently comprises one or more thin film structures, wherein said one or... | The Board of Trustees of the University of Illinois | H05K001/18 H05K013/00 A61M005/44 G06K019/077 H05K001/02 H05K005/06 A61B005/00 H05K001/03 H05K003/22 H05K003/28 H01L021/02 H01L021/311 H01L021/56 H01L023/29 H01L023/31 H01L023/498 H01L025/065
US10123760 | B2 | 2018-11-13 | Method and system for the reconstruction of planning images | 2016-07-26 | A method for the reconstruction of planning images is based on a plurality of first respiratory cycles of a patient and tomographic raw data recorded at the same time as the first respiratory cycles being received. A reference cycle is determined based on respiratory cycles of the patient, in particular based on the first respiratory cycles of the patient. A reference cycle is subdivided into temporally equidistant reference phases, a reference amplitude being associated with each reference phase. The reference amplitudes are not equidistantly scanned therefore. Furthermore, the first respiratory cycles of the patient are subdivided into first phases, the temporal positions of the first phases each being based on one of the reference amplitudes. Reconstruction of planning images based on first intervals of the raw data follows, wherein the first intervals correspond to the first phases. | 1. A method for reconstructing planning images, comprising: receiving a plurality of respiratory cycles of a patient and tomographic raw data, the tomographic raw data being recorded contemporaneously with the plurality of respiratory cycles;determining a reference cycle based on the plurality of respiratory cycles;subdividing the reference cycle into a plurality of reference phases, the plurality of reference phases being temporally equidistant, each of the plurality of reference phases being associated with a respective reference amplitude of a plurality of reference amplitudes, each of the plurality of reference amplitudes having a respective amplitude value of a plurality of amplitude values;subdividing each of the plurality of respiratory cycles into a plurality of respiratory phases, each of the plurality of respiratory phases having a temporal position based on a different reference amplitude of the plurality of reference amplitudes; andreconstructing the planning images based on a plurality of intervals of the tomographic raw data, each of the plurality of intervals corresponding to a respective respiratory phase of the plurality of respiratory phases. 2. The method of claim 1, wherein the tomographic raw data is continuously recorded by a computer tomograph in spiral mode. 3. The method of claim 2, wherein the determining the reference cycle includes averaging the plurality of respiratory cycles. 4. The method of claim 1, wherein the determining the reference cycle includes averaging the plurality of respiratory cycles. 5. The method of claim 4, wherein the determining the reference cycle includes orienting the plurality of respiratory cycles relative to each other in accordance with maximum amplitudes of the plurality of respiratory cycles. 6. The method of claim 1, wherein the determining the reference cycle includes orienting the plurality of respiratory cycles relative to each other in accordance with maximum amplitudes of the plurality of respiratory cycles. 7. The method of claim 1, wherein the plurality of amplitude values are configured relative to a maximum amplitude of the reference cycle. 8. The method of claim 1, wherein each of the plurality of respiratory phases and each of the plurality of intervals have time frames, all of the time frames having the same length. 9. The method of claim 8, wherein the subdividing each of the plurality of respiratory cycles subdivides the plurality of respiratory cycles such that time intervals between adjacent respiratory phases of the plurality of respiratory phases correspond to the length of the time frames and such that none of the time frames overlap. 10. The method of claim 1, wherein the temporal positions of the plurality of respiratory phases are each based on a relationship of amplitudes of each respiratory cycle of the plurality of respiratory cycles to the plurality of amplitude values. 11. The method of claim 1, wherein a respiratory state is associated with one or mo... | Siemens Healthcare GmbH | G06K009/00 A61B006/00 A61B006/03 A61B005/113 G06T011/00
US10124186 | B2 | 2018-11-13 | System for automatically amending energy field characteristics in the application of an energy field to a living organism for treatment of invasive agents | 2015-12-23 | The Energy Field and Target Correlation System automatically correlates the characteristics of target particles and a living organism to compute the characteristics of an energy field that is applied to a living organism to activate the target particles which are bound to or consumed or taken up by invasive agents in the living organism to produce detectable effects which can be used to treat the invasive agents. The energy field must be crafted to properly control the response and localize the extent of the illumination. The System automatically selects a set of energy field characteristics, including: field type, frequency, field strength, duration, field modulation, repetition frequency, beam size, and focal point. The determined energy field characteristics then are used to activate field generators to generate the desired energy field. | 1. A cancer treatment system comprising: a plurality of magnetic particles for insertion into a patient;a magnetic field generator generating an AC magnetic field having a maximum magnetic field intensity; anda temperature detector, in communication with the magnetic field generator, the temperature detector configured with a probe to detect the temperature of the magnetic particles located within the patient;wherein said magnetic field generator adjusts the maximum magnetic field intensity in response to the temperature of the magnetic particles so as to maintain the magnetic particles at a predetermined temperature. 2. The cancer treatment system of claim 1 wherein the magnetic particles respond to exposure to the AC magnetic field with the production of heat. 3. The system of claim 1 wherein the temperature detector senses changes in tissue permittivity. 4. The system of claim 1 wherein the temperature detector senses changes in tissue conductivity. 5. The system of claim 1 wherein the predetermined temperature is substantially 42 degrees Celsius. 6. The system of claim 1 wherein the AC magnetic field has a frequency of 200 kHz - 1 Mhz. 7. A method operating a cancer treatment system for use in heating magnetic particles, which are inserted into patient in a manner so as to destroy cancer tissue, the method comprising the steps of: inserting a plurality of magnetic particles into the patient;positioning the patient for exposure to an AC magnetic field having a maximum intensity;generating an AC magnetic field to excite the magnetic particles to a predetermined temperature;measuring the temperature of the excited target particles within the patient; andadjusting the maximum AC magnetic field in response to the measured temperature of the excited target particles so as to maintain the temperature of the target particles at a predetermined temperature. 8. The method of claim 7 wherein the predetermined temperature is substantially 42 degrees Celsius. 9. The method of claim 7 wherein the AC magnetic field has a frequency of 200 kHz - 1 Mhz. | Endomagnetics Limited | A61B005/05 A61N002/00 A61B018/04 A61N002/02 A61B005/00
US10132748 | B2 | 2018-11-20 | Sensor device for high-resolution detection of target substances | 2015-03-06 | An optical sensor device which measures in a spatially resolving manner is disclosed. In order to devise such a sensor device with which a contacting measurement of the article to be measured can be carried out and which can be mass-produced, the sensor device is designed such that a transfer of the calibration onto individual sensor devices is possible with high accuracy. According to certain embodiments of the design of the sensor device and of the evaluation methods, interferences with the measurement of the amount of the target substance are minimized. | 1. A spatially resolving optical sensor device, comprising: multiple radiation sources;multiple radiation detectors for determining an amount of target substances in strongly scattering measuring objects, said multiple radiation sources being arranged at respective different predetermined distances to the multiple radiation detectors;a radiation barrier configured to absorb and/or reflect radiation of at least one wavelength range, said radiation barrier separating the multiple radiation sources from the multiple radiation detectors so that the radiations generated by the multiple radiation sources first pass through the measuring object by a path length before reaching the multiple radiation detectors; andan amplifier configured to amplify signals of the radiation detectors arranged at the different predetermined distances to the radiation sources and separated from the radiation sources by the radiation barrier so that similar signal amplitudes for all of the multiple radiation detectors result. 2. The sensor device of claim 1, wherein the radiation barrier is a substrate which caries components and/or is a housing that surrounds the multiple radiation sources and with this blocks a radiation conduction in the substrate and/or a signal conduction through the housing. 3. The sensor device of claim 1, wherein at least one of the radiation sources is configured and/or arranged so that the radiation passes from the radiation source through the measuring object up to a predetermined depth. 4. The sensor device of claim 1, wherein the distances of at least two of the multiple radiation detectors to the multiple radiation sources are selected so that a path length of the radiation in a target volume containing the target substance to be detected is maximized and measuring volumes for the different radiation detectors at least partially overlap. 5. The sensor device of claim 1, wherein the multiple radiation sources and multiple radiation detectors are arranged so as to result in a depth weighting which reduces an influence of interfering surface-proximate volumes or an influence of volumes located at a deeper depth than the target volume by a calculation of the signals at different distances. 6. The sensor device of claim 1, wherein at least one of the radiation sources is configured to enable irradiation with at least one wavelength or at least one wavelength range for each of an interfering variable, and wherein the multiple sensor devices are configured to detect more than one wavelength or wavelength range thereby increasing a sensitivity for the target substance and/or enabling a resolution of subclasses of the target substance. 7. The sensor device of claim 1, further comprising a temperature adjustment unit configured adapted to heat or cool the multiple radiation sources so that the temperature of the radiation sources is adjustable to a predetermined temperature value. 8. The sensor device of claim 1, wherein the sensor device is confi... | Courage + Khazaka electronic GmbH | G01N021/00 G01N021/47 G01J003/02 G01J003/42 G01N021/3554 G01N021/49 A61B005/145 A61B005/1455 G01J003/10 G01N021/33 G01N021/31
US10154811 | B2 | 2018-12-18 | Detection appliance and method for observing sleep-related breathing disorders | 2004-09-03 | A mobile detection appliance and a method for detecting and evaluating a measuring signal that is indicative of the breathing of a sleeping person are used in connection with the observation of sleep-related breathing disorders. Instruments for detecting signals that are indicative of the breathing of a patient are also used. Solutions that enable an especially reliable examination in terms of the occurrence of sleep-related sleeping disorders, especially in the usual surroundings of the person concerned, are provided. The mobile detection appliance includes a sensor device for detecting a nasal flow signal that is indicative of a nasal respiratory gas flow, and/or a respiratory flow signal that is indicative of an oral respiratory gas flow, in addition to an electronic data processing unit that includes a memory device and processes the respiratory flow signals that are indicative of the temporal course of the nasal and oral respiration. The data processing device stores data that is indicative of the temporal course of the respiratory flow signals. | 1. A mobile detection appliance configured to record and evaluate data indicative of a respiratory condition of a user, the mobile detection appliance comprising: a sensor configured to generate a respiratory flow signal based on at least one of an expiratory gas flow and an inspiratory gas flow received from a patient interface, the respiratory flow signal being indicative of the user's respiratory gas flow;a chest strap having (a) an adjacent surface serving in part as a user-contact surface when worn by the user and (b) a non-adjacent surface that is opposite the user-contact surface;an electronic data processing unit which comprises a memory device and is configured to process the generated respiratory flow signal and a chest expansion signal generated using the chest strap, said electronic data processing unit being configured to store data that is indicative of a temporal course of the generated signals when the generated signals fulfill a certain criterion; anda common housing with a port configured to receive said at least one of the expiratory gas flow and the inspiratory gas flow from the patient interface, wherein the common housing houses the sensor and the data processing unit, the common housing being selectively fastenable to the user so that the sensor and the data processing unit are securable as a unit to the user,wherein the common housing comprises a first exterior surface and a second exterior surface, the first exterior surface being opposite the second exterior surface, andwherein the first exterior surface is configured to be in contact with a body of a user when in use, andwherein the second exterior surface is configured to be faced away from the body of the user and to be in contact with the adjacent surface of the chest strap so that the adjacent surface lies over the second exterior surface to retain the common housing against the user when in use, andwherein the second exterior surface includes at least one detector, the at least one detector comprising a pressure or force sensor and configured to be in contact with the adjacent surface of the chest strap to detect force exerted by the chest strap upon the at least one detector to generate the chest expansion signal when in use. 2. A mobile detection appliance according to claim 1, wherein the data processing unit is configured to check whether the generated respiratory flow signal fulfils prescribed signal quality criteria. 3. A mobile detection appliance according to claim 1, wherein the data processing unit comprises a time-keeping device and data that is indicative of the respiratory flow signal is recorded in conjunction with time information. 4. A mobile detection appliance according to claim 1, wherein the data processing unit is provided with a data compression system. 5. A mobile detection appliance according to claim 1, wherein the data processing unit is configured such that storage of the data is initiated by a switching impulse triggered by the user.... | ResMed R&D Germany GMBH | A61B005/08 A61B005/00 A61B005/113 A61B005/087
US10134490 | B2 | 2018-11-20 | Method and system for monitoring labour progression for an obstetrics patient | 2006-05-01 | A graphical user interface is provided displaying a first viewing window selected from a set of possible viewing windows conveying respective feature measurements related to labor progression. At least one viewing window in the set of possible viewing windows conveys a given feature measurement and a safety limit associated to the given feature measurement. The graphical user interface also displays at least one control allowing a user to select a subset of viewing windows from the set of possible viewing windows, the subset of viewing windows including at least one viewing window other than the first viewing window. The selected subset of viewing windows is displayed simultaneously with the first viewing window. In response to the given feature measurement exceeding the associated safety limit, information is displayed to attract the attention of the user to the viewing window conveying the given feature measurement. | 1. A system for monitoring labour progression for an obstetrics patient, said system comprising: a) a fetal heart rate sensor for generating signals conveying fetal heart rate information;b) a uterine activity sensor for generating signals conveying maternal contraction information;c) a processor arrangement in communication with said fetal heart rate sensor and said uterine activity sensor for receiving the signals conveying the fetal heart rate information and the maternal contraction information, said processor arrangement including at least one processor and a non-transitory storage medium containing instructions for execution by the at least one processor, the instructions when executed by the at least one processor being configured for: i) directing the processor arrangement to implement a Graphical User Interface (GUI) providing a first viewing window displaying measurements over time of a first feature characterizing labour progression of the obstetrics patient, the measurements of the first feature being derived by processing at least one of the fetal heart rate information and the maternal contraction information;ii) said GUI being configured for presenting an input object configured to accept one or more user selections identifying one or more additional features characterizing the labour progression of the obstetrics patient selected from a set of additional selectable features;iii) directing the processor arrangement to process at least one of the fetal heart rate information and the maternal contraction information to: (1) derive measurements over time associated with a specific additional feature not presented in a viewing window displayed on the GUI, the specific additional feature characterizing the labour progression of the obstetrics patient in the set of additional selectable features, the measurements over time associated with the specific additional feature conveying risk levels over time associated with the labour progression of the obstetrics patient;(2) process the risk levels conveyed by the derived measurements of the specific additional feature and a risk level safety limit corresponding to the specific additional feature to detect excesses associated with the specific additional feature characterizing the labour progression;iv) selectively causing one or more alarm events at least in part in response to detection of the excesses, said one or more alarm events including dynamically adapting the GUI without human intervention, the dynamically adapting the GUI causing the GUI to present dynamic adaptations to: (1) deliver additional information to the user by displaying an additional viewing window for displaying the measurements over time of the specific additional feature, wherein the GUI is configured to display the additional viewing window concurrently with the first viewing window and wherein the GUI is configured to display the measurements of the first feature and the measurements of the specific additional featu... | PERIGEN, INC. | G16H015/00 G16H010/00 G16H020/00 G16H040/63 A61B005/024 A61B005/00 G06F019/00 G06Q050/22 A61B005/0444 A61B008/02 A61B008/08 A61B005/03
US10143426 | B2 | 2018-12-04 | Systems and methods for dynamically and intelligently monitoring a host's glycemic condition after an alert is triggered | 2017-04-13 | Systems and methods for providing sensitive and specific alarms indicative of glycemic condition are provided herein. In an embodiment, a method of processing sensor data by a continuous analyte sensor includes: evaluating sensor data using a first function to determine whether a real time glucose value meets a first threshold; evaluating sensor data using a second function to determine whether a predicted glucose value meets a second threshold; activating a hypoglycemic indicator if either the first threshold is met or if the second threshold is predicted to be met; and providing an output based on the activated hypoglycemic indicator. | 1. A method of avoiding unnecessary hyperglycemic alerts, the method comprising: initially activating a first alert state based on one or more first criteria associated with a hyperglycemic condition;waiting a time period before providing an output associated with the first alert state, wherein the waiting includes determining the time period using at least in part a machine or adaptive learning algorithm to learn a lag setting, unique to the individual, associated with the time period;actively monitoring, by a processor module, data associated with the host's hyperglycemic condition during the waiting time period; andproviding an output associated with the first alert state after the waiting time period if the data associated with the host's hyperglycemic condition meets one or more second criteria and not providing an output associated with the first alert state after the waiting time period if the data associated with the host's hyperglycemic condition does not meet the one or more second criteria, wherein a numerical value associated with the one or more first criteria and a numerical value associated with the one or more second criteria are different. 2. The method of claim 1, wherein the actively monitoring comprises determining an average glucose over a window of time. 3. The method of claim 1, wherein the actively monitoring comprises determining an amplitude and/or direction of rate of change. 4. The method of claim 1, wherein the actively monitoring comprises determining an amplitude and/or direction of rate of acceleration. 5. The method of claim 1, wherein the actively monitoring comprises evaluating insulin information. 6. The method of claim 1, wherein the actively monitoring comprises evaluating meal information or timing. 7. The method of claim 1, wherein the waiting time period is user selectable. 8. The method of claim 1, further comprising transitioning from the first alert state to an inactive alert state based on the data associated with the host's hyperglycemic condition meeting the one or more second criteria. 9. A system for processing data, the system comprising: a continuous analyte sensor configured to be implanted within a body; andsensor electronics configured to receive and process sensor data output by the sensor, the sensor electronics including a processor configured to: initially activate a first alert state based on one or more first criteria associated with a hyperglycemic condition;wait a time period before providing an output associated with the first alert state, wherein the waiting includes determining the time period using at least in part a machine or adaptive learning algorithm to learn a lag setting, unique to the individual associated with the time period;actively monitor data associated with the host's hyperglycemic condition during the waiting time period; andprovide an output associated with the first alert state after the waiting time period if the data associated with the host's hyperglyce... | DexCom, Inc. | A61B005/00 A61B005/145 G06F019/00
US10123739 | B2 | 2018-11-13 | Subject motion monitoring, temperature monitoring, data gathering and analytics system and method | 2015-03-06 | The monitoring device provides value to parents by assisting with monitoring their infants via a convenient sensor package, straightforward interface, and informative data. With movement, orientation, and temperature data, some strong indicators of general well-being can be monitored and conclusions extracted without the parent needing to be constantly involved. The low-power transceiver technology also means that the device can integrate with smart devices for even more convenience. Such a smart device can in turn communicate with modem large-scale data storage and analysis centers for data logging and analytics, which allows useful analytics to be passed back to the user. The advanced sensing, displaying, and analyzing of data makes the invention stands out in the field of infant monitoring devices. | 1. A system for monitoring a status of a subject, said system comprising: a first processor coupled to a motion sensor that is positionable adjacent a torso of the subject, said first processor configured to continuously determine, via the motion sensor, if no change in motion of the subject is detected for a predetermined period of time, the predetermined period of time being one second; anda second processor in communication with the first processor, said second processor configured to receive an alert signal from the first processor, the alert signal being configured to be sent by the first processor when the no change in motion of the subject is detected by the motion sensor for the predetermined period of time. 2. The system as claimed in claim 1, wherein said second processor sends polling requests to the first processor regarding any of status, temperature or battery power of a device that includes the first processor and the motion sensor. 3. The system as claimed in claim 1, wherein the alert signal from said first processor comprises an interrupt request to the second processor when the no change in motion of the subject is detected by the motion sensor for the predetermined period of time. 4. The system as claimed in claim 1, wherein the motion sensor is not in a fixed position with respect to the torso, but is permitted a range of movement with respect to the torso. | MONDEVICES INC. | A61B005/01 A61B005/00 A61B005/113 G01G019/50 G01G003/12 G01G005/00 G01G019/56 G06F019/00 G16H015/00 A61B005/11 A61M021/02
US10136833 | B2 | 2018-11-27 | Implantable radio-frequency sensor | 2017-05-08 | A diagnostic apparatus comprising a sealed case, a first antenna and a second antenna and processing circuitry are disclosed herein. In some embodiments, the sealed case includes a biocompatible material and is configured for implantation within a body of a patient. Further, each one of the first antenna and the second antenna are configured to be implanted in the body in proximity to a target tissue, generate and transmit radio frequency (RF) electromagnetic waves through the target tissue to the other antenna, and output a signal in response to RF waves received from the other antenna. In addition, the processing circuitry can be contained within the case and is configured to receive and process the signal from each antenna so as to derive and output an indication of a characteristic of the target tissue. | 1. A diagnostic apparatus, comprising: a sealed case, comprising a biocompatible material and configured for implantation within a body;a first antenna and a second antenna, each antenna configured to: be implanted in the body in proximity to a target tissue,generate and transmit radio frequency (RF) electromagnetic waves through the target tissue to the other antenna, andoutput a signal in response to RF waves received from the other antenna; andprocessing circuitry, which is contained within the case and is configured to receive and process the signal from each antenna so as to derive and output an indication of a characteristic of the target tissue. 2. The apparatus according to claim 1, wherein a characteristic of the target tissue includes a measure of a fluid content of the target tissue. 3. The apparatus according to claim 2, wherein the measure of the fluid content of the target tissue comprises a measure of a change in a level of the fluid content of the target tissue. 4. The apparatus according to claim 1, wherein the processing circuitry is further configured to determine a modulation of the signal from each antenna. 5. The apparatus according to claim 1, further comprising RF front-end circuitry contained within the housing and configured to drive at least one of the first antenna and the second antenna to emit RF waves. 6. The apparatus according to claim 5, wherein the front end circuitry generates signals at multiple different frequencies when driving at least one of the first antenna and the second antenna. 7. The apparatus according to claim 1, wherein at least one of the first antenna and the second antenna comprises a trace printed on a substrate and a backlobe suppression structure behind the trace. 8. The apparatus according to claim 7, wherein the backlobe suppression structure comprises at least one of an air cavity, a plastic cavity, or an electromagnetic bandgap (EBG) backing. 9. The apparatus according to claim 1, wherein the processing circuitry is configured to process the signal to determine at least one of a heartbeat and a respiratory motion of the body. 10. The apparatus according to claim 1, further comprising a power antenna, configured to receive electrical energy to power the processing circuitry via an inductive link. 11. The apparatus according to claim 1, wherein at least one of the first antenna and the second antenna comprises a spiral antenna, a bowtie antenna, an elliptic bowtie antenna, or a slotted antenna. 12. The apparatus according to claim 1, wherein at least one of the first antenna and the second antenna is located partially outside the case and is connected to the processing circuitry via a sealed brazing to the case. 13. The apparatus according to claim 1, wherein at least one of the first antenna and the second antenna is contained inside the case. 14. The apparatus according to claim 13, wherein at least one of the first antenna and the second antenna comprises a trace printed on... | ZOLL MEDICAL ISRAEL, LTD. | A61B005/00 A61B005/053 A61B005/0215 A61B005/042 A61B005/05 A61N001/375 A61B005/0205 A61B001/313 A61B005/07 A61B005/08 A61B017/34 A61B005/01 A61B005/145 A61N001/365 A61N001/37 A61N001/372
US10135819 | B2 | 2018-11-20 | Wearable device authentication | 2016-12-23 | A wearable device is used to authenticate a user into a user account at a user device of the user. In particular, the wearable device may include a sensor configured to detect a body chemistry of the user. The wearable device may send a signal, such as a short range wireless signal, Bluetooth Low Energy or the like, to the user device to communicate the detected body chemistry to the user device. The user device may authenticate the user based on the body chemistry condition detected at the wearable device. In an embodiment, the wearable device may include an olfactory sensor configured to detect certain smell or scent of the user. | 1. A system comprising: a non-transitory memory; andone or more hardware processors coupled to the non-transitory memory and configured to read machine-executable instructions to cause the system to perform operations comprising: receiving, via a communication with a first device, first body chemistry conditions of a user of the first device;accessing user body chemistry conditions from a body chemistry profile associated with an account of the user;calculating a first similarity score indicating a degree of similarity between the first body chemistry conditions and the user body chemistry conditions;authenticating the user to a first account with a first authentication criteria based on the first similarity score;receiving second body chemistry conditions of the user;in response to receiving the second body chemistry conditions, calculating a second similarity score between the second body chemistry conditions and the user body chemistry conditions; andauthenticating the user to a second account with a second authentication criteria based on a combination of the first similarity score and the second similarity score, wherein the second account has a higher security requirement than the first account. 2. The system of claim 1, wherein the operations further comprise: determining the second authentication criteria in response to a type of the first body chemistry condition and a type of the second body chemistry condition. 3. The system of claim 1, wherein the operations further comprise: requesting additional information if the first similarity score is below a similarity score threshold to authenticate the user to the first account. 4. The system of claim 1, wherein a value of the first authentication criteria is less than a value of the second authentication criteria. 5. The system of claim 1, wherein the second body chemistry conditions is received from a second device and the operations further comprise: determining a first device type of the first device and a second device type of the second device; anddetermining second authentication criteria based on the first device type and the second device type. 6. The system of claim 1, wherein the operations further comprise: determining that the second body chemistry conditions are no longer being received; andceasing authentication of the user to the second account in response to no longer receiving the second body chemistry conditions. 7. The system of claim 1, wherein the account of the user comprises different body chemistry profiles for different environmental settings. 8. The system of claim 7, wherein the operations further comprise: selecting the body chemistry profile from a plurality of body chemistry profiles for the user based on the first body chemistry conditions detected. 9. The system of claim 1, wherein the first similarity score and the second similarity score are each determined based on a respective number of body chemistry conditions matching those of the body chemistr... | PAYPAL, INC. | G06F007/04 H04L029/06 H04W004/80 A61B005/0205 A61B005/117 A61B005/00 H04L029/08 A61B005/01 A61B005/021 A61B005/024 A61B005/0402 A61B005/145 A61B005/1455 G06F021/32 G06F021/35 H04W012/06 A61B005/053
US10159423 | B2 | 2018-12-25 | System and method for cardiac monitoring using adaptive sensitivity/specificity levels | 2016-09-28 | Embodiments of the present disclosure describe methods of adaptive arrhythmia detection comprising monitoring ECG signals of a patient via a patient medical device, detecting and capturing ECG segments based on a heart rate threshold and an initial sensitivity level associated with the heart rate threshold; and adjusting the sensitivity level based on previously captured ECG segments. Embodiments of the present disclosure further describe patient medical devices comprising one or more electrodes and sensing circuitry for monitoring ECG signals of a patient; and a processing module configured to receive the monitored ECG signal, wherein the processing module detects and captures ECG segments based on a plurality of heart rate thresholds and one or more sensitivity levels associated with each of the heart rate thresholds, and adjusts at least one of the one or more sensitivity levels associated with each of the heart rate thresholds. | 1. A method of adaptive arrhythmia detection, the method comprising: monitoring ECG signals of a patient via a patient medical device;detecting arrhythmic ECG segments based on a heart rate threshold and an initial sensitivity level associated with the heart rate threshold;incrementing a count of detected arrhythmic ECG segments in response to each arrhythmic ECG segment detected; anddecreasing the sensitivity level associated with the heart rate threshold in response to the count of detected arrhythmic ECG segments exceeding a threshold. 2. The method of claim 1, wherein monitoring ECG signals of a patient via a patient medical device includes sensing ECG signals. 3. The method of claim 1, wherein the patient medical device is one or more of an adherent device, an implantable device, an insertable device, and a wearable device. 4. The method of claim 1, wherein detecting arrhythmic ECG segments based on a heart rate threshold and an initial sensitivity level associated with the heart rate threshold includes determining the number of beats above the heart rate threshold in a case of tachycardia and below the heart rate threshold in a case of bradycardia. 5. The method of claim 1, wherein detecting arrhythmic ECG segments based on a heart rate threshold and an initial sensitivity level associated with the heart rate threshold includes one or more of storing the arrhythmic ECG segment to memory and communicating the arrhythmic ECG segment for one or more of in-monitoring analysis and post-monitoring analysis. 6. The method of claim 1, wherein the adjusting the sensitivity level based on a previously detected arrhythmic ECG segment includes modifying one or more of a X parameter and a Y parameter, the X parameter including the number of detected heart beats above the heart rate threshold in the case of tachycardia and below the heart rate threshold in the case of bradycardia, and the Y parameter including the total number of detected heart beats. 7. The method of claim 1, further comprising resetting the sensitivity level periodically. 8. A method of adaptive arrhythmia detection, the method comprising: monitoring ECG signals of a patient via a patient medical device;detecting arrhythmic ECG segments based on a plurality of heart rate thresholds and one or more sensitivity levels associated with each of the heart rate thresholds;incrementing a count of detected arrhythmic ECG segments corresponding to one of the heart rate thresholds in response to each arrhythmic ECG segment detected based on the heart rate threshold and associated sensitivity level; anddecreasing the sensitivity level associated with the heart rate threshold having a corresponding count of detected arrhythmic ECG segments that exceeds a threshold. 9. The method of claim 8, wherein the monitoring of ECG signals of a patient via a patient medical device includes sensing ECG signals. 10. The method of claim 8, wherein the patient medical device is one or more of an adherent ... | Medtronic Monitoring, Inc. | A61B005/0464 A61B005/00 A61B005/04 G06F019/00
US10117583 | B2 | 2018-11-06 | Photoacoustic remote sensing (PARS) | 2015-10-21 | A photoacoustic remote sensing system (PARS) for imaging a subsurface structure in a sample has an excitation beam configured to generate ultrasonic signals in the sample at an excitation location; an interrogation beam incident on the sample at the excitation location, a portion of the interrogation beam returning from the sample that is indicative of the generated ultrasonic signals; an optical system that focuses at least one of the excitation beam and the interrogation beam with a focal point that is below the surface of the sample; and a detector that detects the returning portion of the interrogation beam. | 1. A photoacoustic remote sensing system (PARS) for imaging a subsurface structure in a sample with optical resolution, comprising: a pulsed or intensity-modulated excitation beam configured to generate ultrasonic signals in the sample at an excitation location;a continuous interrogation beam incident on the sample at the excitation location, a portion of the interrogation beam returning from the sample that is indicative of the generated ultrasonic signals;an optical system that focuses the excitation beam at a first focal point and the interrogation beam at a second focal point, the first and second focal points being below the surface of and within the sample; andan interferometer that detects the returning portion of the interrogation beam. 2. The PARS of claim 1, wherein the first and second focal points are within 1 mm of the surface of the sample. 3. The PARS of claim 1, wherein the first and second focal points are greater than 1 μm below the surface of the sample. 4. The PARS of claim 1, wherein at least one of the first and second focal points is spaced below the surface of the sample at a depth that is greater than a focal zone of the respective at least one of the excitation beam and the interrogation beam. 5. The PARS of claim 1, wherein the excitation beam and the interrogation beam have a lateral separation of less than 1 mm within the sample. 6. The PARS of claim 1, wherein the excitation beam and the interrogation beam have a lateral separation of less than 0.5 mm within the sample. 7. The PARS of claim 1, wherein the excitation beam has a focal point that is laterally within the focal zone of the interrogation beam. 8. The PARS of claim 1, wherein the interrogation beam has a focal point that is laterally within the focal zone of the excitation beam. 9. The PARS of claim 1, further comprising a processor that calculates an image of the sample based on the returning portion of the interrogation beam. 10. The PARS of claim 1, wherein at least one of the first focal point and the second focal point has a focal diameter of less than 30 μm. 11. The PARS of claim 1, wherein at least one of the first focal point and the second focal point has a focal diameter of less than 10 82 m. 12. The PARS of claim 1, wherein at least one of the first focal point and the second focal point has a focal diameter of less than 1 μm. 13. The PARS of claim 1, wherein the excitation beam is scanned through the sample while the interrogation beam is stationary. 14. The PARS of claim 1, wherein the interrogation beam is scanned through the sample while the excitation beam is stationary. 15. The PARS of claim 1, wherein each of the interrogation beam and the excitation beam are scanned through the sample concurrently. 16. An endoscopic device that uses a photoacoustic remote sensing confocal microscopy system (PARS) for imaging a subsurface structure in a sample with optical resolution, the endoscopic device comprising: a fiber optic cable hav... | illumiSonics, Inc. | A61B005/00 G01N021/17
US10130259 | B2 | 2018-11-20 | Systems for optical imaging of biological tissues | 2015-02-05 | A fiber-based polarization sensitive optical coherence tomography (PS-OCT) system uses a new polarization diversity detection (PDD) scheme and requires no active polarization modulating components. Retardation of the sample can be determined from amplitudes of arbitrarily-oriented x- and y-components of the reflected light. A hybrid custom 50/50 coupler with single-mode fiber inputs and polarization maintaining (PM) fiber outputs combines light from sample and reference arms of an interferometer. Another embodiment provides a system adapted to provide co-registered autofluorescence-optical coherence tomography (AF-OCT) imaging. AF excitation light is introduced and collected AF light is extracted at a fiber optic rotary joint (FORJ) equipped with an embedded dichroic mirror. A probe tip that uses a clad fiber to supply light to a focusing element provides enhanced OCT and AF performance. | 1. Apparatus for optical coherence tomography comprising: a reference arm;a sample arm,a light splitter connected to direct a first portion of light from a light source into the reference arm by way of a first non-polarization-maintaining optical fiber path and a second portion of light from the light source into the sample arm by way of a second non-polarization-maintaining optical fiber path,a light combiner connected to receive light from the reference arm by way of a third non-polarization-maintaining optical fiber path and to receive light from the sample arm by way of a fourth non-polarization-maintaining optical fiber path, the light combiner configured to allow interference of the light received from the sample and reference arms,the light combiner having first and second outputs respectively connected to first and second polarizing beam splitters by first and second polarization maintaining optical fiber paths, the first and second polarizing beam splitters each having first and second outputs, the first outputs of the first and second polarizing beam splitters connected by optical fibers to deliver light having a first state of polarization to a first light detector, the second outputs of the first and second polarizing beam splitters connected by optical fibers to deliver light having a second state of polarization distinct from the first state of polarization to a second light detector. 2. Apparatus according to claim 1 wherein the light combiner comprises first and second input ports configured to receive single mode optical fibers and first and second output ports configured to receive polarization maintaining optical fibers. 3. Apparatus according to claim 2 wherein the light combiner comprises first and second dual fiber collimators arranged to provide collimated beams that intersect at a non-polarizing beamsplitter, wherein first sides of the first and second dual fiber collimators are respectively connected to the first and second input ports and second sides of the first and second dual fiber collimators are respectively connected to the first and second output ports. 4. Apparatus according to claim 3 wherein the non-polarizing beamsplitter is a 50/50 beamsplitter. 5. Apparatus according to claim 2 wherein the first and second output ports are each configured to non-rotationally engage the polarization maintaining optical fiber. 6. Apparatus according to claim 1 wherein the light combiner comprises a 50/50 light combiner. 7. Apparatus according to claim 1 comprising a first light circulator connected to the first and third non-polarization-maintaining optical fiber paths, the first light circulator configured to direct light from the first non-polarization-maintaining optical fiber paths into a non-polarization-maintaining optical fiber path of the reference arm and to direct light from the non-polarization-maintaining optical fiber path of the reference arm into the third non-polarization-maintaining optical fiber path. ... | British Columbia Cancer Agency Branch | G01B009/02 A61B005/00 G01N021/64 G02B006/27 G02B006/36 G02B006/028
US10148896 | B2 | 2018-12-04 | Heart rate detection device and facial recognition system with the heart rate detection device | 2015-10-29 | According to an embodiment, a facial recognition system includes an image sensor, a facial recognition processing unit, a heart rate detection unit, and an authentication unit. The image sensor detects incident light by an infrared pixel, and outputs detected infrared information. The facial recognition processing unit recognizes the face of a person based on image information signal captured by the image sensor. The heart rate detection unit reads the heart rate of the person from pulses in a blood vessel in the face based on the infrared information. The authentication unit receives facial recognition signal outputted from the facial recognition processing unit. The authentication unit authenticates the person as an identical person when the heart rate is inputted, and authenticates the person as a photograph when the heart rate is not inputted. | 1. A facial recognition system comprising: an image sensor including at least one blue pixel, at least one green pixel, at least one red pixel, and at least one infrared pixel, and configured to detect incident light by the at least one infrared pixel, and to output detected infrared information;circuitry configured to recognize the face of a person based on an image information signal captured by the image sensor and produce a facial recognition signal;read the heart rate of the person from pulses in a blood vessel in the face based on the infrared information;receive the facial recognition signal, authenticate the person as an identical person when the heart rate is inputted, and authenticate the person as a photograph when the heart rate is not inputted; andreceive the image information signal outputted from the image sensor, and output a blue information signal, a green information signal, a red information signal, and an infrared information signal based on the image information signal; andan image display configured to perform image display and output the image information signal when the image display receives the blue information signal, the green information signal, the red information signal, and the infrared information signal, or receives an image data signal, whereina proportion of a number of the at least one infrared pixel to a total number of pixels in the image sensor is smaller than at least one of a proportion of a number of the at least one blue pixel to the total number of pixels in the image sensor, a proportion of a number of the at least one green pixel to the total number of pixels in the image sensor, and a proportion of a number of the at least one red pixel to the total number of pixels in the image sensor, anda quality of a captured color image in the image information signal is determined by the proportion of the number of the at least one infrared pixel to the total number of pixels in the image sensor. 2. The facial recognition system according to claim 1, wherein the image data signal is image information stored in a memory unit or image information transferred from outside. 3. The facial recognition system according to claim 1, wherein the at least one infrared pixel is arranged at a rate of 1/16 or 1/64 in a pixel array including the at least one infrared pixel, the at least one blue pixel, the at least one green pixel, and the at least one red pixel. 4. The facial recognition system according to claim 1, wherein the circuitry is configured, in a daytime mode, to output the blue information signal, the green information signal, and the red information signal to the image display unit, and to use the infrared information signal to read the heart rate, andthe circuitry is configured, in a night time mode, to output the infrared information signal to the image display, and to use the infrared information signal to read the the heart rate. 5. The facial recognition system according to claim 4, wherein switching ... | Kabushiki Kaisha Toshiba | H04N005/33 G06K009/20 H04N009/04 A61B005/024 A61B005/1171 G06K009/00 H04N005/232 H01L027/146
US10154794 | B2 | 2018-12-18 | Implantable cardioverter-defibrillator (ICD) tachyarrhythmia detection modifications responsive to detected pacing | 2015-04-15 | An implantable medical device comprises a sensing module configured to obtain electrical signals from one or more electrodes and a control module configured to process the electrical signals from the sensing module in accordance with a tachyarrhythmia detection algorithm to monitor for a tachyarrhythmia. The control module detects initiation of a pacing train delivered by a second implantable medical device, determines a type of the detected pacing train, and modifies the tachyarrhythmia detection algorithm based on the type of the detected pacing train. | 1. A method comprising: obtaining, with a sensing module of a medical device, cardiac electrical signals;processing, with a control module of the medical device, the cardiac electrical signals from the sensing module in accordance with a tachyarrhythmia detection algorithm to monitor for a tachyarrhythmia;detecting, with the control module of the medical device, initiation of a pacing train delivered by a second implantable medical device;determining, with the control module of the medical device, a type of the detected pacing train, wherein determining the type of detected pacing train comprises: computing at least two cycle lengths using at least three most recently detected pacing spikes,estimating a cycle length of the pacing train based on the at least two computed cycle lengths,comparing the estimated cycle length of the pacing train to at least one cycle length threshold, anddetermining the type of the detected pacing train based on the comparison;modifying, with the control module of the medical device, a tachyarrhythmia detection algorithm based on the type of the detected pacing train; anddelivering, with a therapy module of the medical device, a shock therapy based on the tachyarrhythmia detection algorithm. 2. The method of claim 1, wherein determining a type of the detected pacing train comprises analyzing one or more of an onset of the heart rate immediately prior to the detected pacing train, a regularity of the pacing pulse intervals, a consistency of the pacing artifact amplitude, a consistency of the pacing pulse slew rate, and/or a consistency of the pacing pulse polarity. 3. The method of claim 1, further comprising: obtaining an electrical signal sensed on an implantable electrical lead coupled to the IMD; andanalyzing at least one of an amplitude and a slew rate of the electrical signal to detect pacing pulses in the electrical signal, wherein detecting initiation of the pacing train comprises detecting initiation of the pacing train using the detected pacing pulses. 4. The method of claim 1, further comprising implementing a tachyarrhythmia detection algorithm having one or more stages, wherein at least one of the stages analyzes a morphology of a plurality of predetermined segments of the sensed electrical signal and further wherein modifying the tachyarrhythmia detection algorithm comprises holding the morphology analysis in a current state in response to detecting the type of the pacing train to be anti-tachycardia pacing (ATP). 5. The method of claim 4, further comprising: detecting termination of the pacing train; andresuming the morphology analysis of the tachyarrhythmia detection algorithm in response to detecting the termination of the pacing train. 6. The method of claim 5, wherein detecting termination of the pacing train comprises detecting termination of the pacing train when no pacing spikes have been detected for a threshold period of time. 7. The method of claim 6, wherein detecting termination of the p... | Medtronic, Inc. | A61B005/04 A61B005/0464 A61B005/00 A61N001/372 A61N001/375 A61N001/39 A61N001/362
US10123737 | B2 | 2018-11-13 | Systems and methods for treating a psychiatric disorder | 2015-09-23 | Systems and methods for treating a subject with a psychiatric disorder are provided in which a therapy session is conducted. In the therapy session, each respective expression image in a plurality of expression images is sequentially displayed. Each expression image is independently associated with an expression. The successive display of images is construed as a tiled series of expression image subsets, each consisting of N expression images. Upon completion of the display of each respective subset, the user is challenged as to whether the first and the last images in the respective subset exhibit the same emotion. A score is determined for the respective subset based on whether the subject learned to respond correctly. The number of images in each subset is adjusted to a new number based on these scores. A treatment regimen is prescribed to the subject for the psychiatric disorder based at least in part on the scores. | 1. A computing system, comprising: one or more processors;memory; andone or more programs, wherein the one or more programs are stored in the memory and are configured to be executed by the one or more processors to treat a subject in need of treatment of a psychiatric disorder, the one or more programs including instructions for:conducting a therapy session, the therapy session comprising: i) sequentially displaying each respective expression image in a plurality of expression images for a predetermined amount of time, the plurality of expression images comprising a plurality of subsets of expression images, wherein each expression image in the plurality of expression images is (a) independently associated with a respective expression in a set of expressions, (b) engineered to display or exhibits a predetermined intensity of the respective expression on an intensity scale that ranges from low intensity to high intensity of the respective expression and (c) configured to induce human amygdala activation,ii) responsive to completion of each respective expression image subset within the plurality of expression images, receiving a response from the subject to a query as to whether the first and the last expression image in the respective expression image subset exhibits the same emotion, and wherein each respective expression image subset within the plurality of expression images consists of N expression images, wherein N is a predetermined integer,iii) determining a score for each respective expression image subset within the plurality of expression images based at least in part upon the response to the query for the respective expression image subset, andiv) resetting the value of N to a new positive integer value based at least in part on the plurality of scores, whereinthe predetermined intensity of the respective expression on the intensity scale of respective images of a first subset of expression images in the plurality of expression images is greater than or less than the predetermined intensity of the respective expression on the intensity scale of respective images in the plurality of expression images of a second subset of expression images in the therapy session, wherein the second subset is displayed after the first subset. 2. The computing system of claim 1, wherein the sequentially displaying i), receiving ii), determining iii), and resetting iv) are repeated a plurality of times in the therapy session. 3. The computing system of claim 1 wherein the set of expressions comprises a subset including one or more of happy, worried, angry, sad, surprised, and disgusted. 4. The computing system of claim 1, wherein the wherein the psychiatric disorder is at least one of i) MDD and the pharmaceutical composition is a selective serotonin reuptake inhibitor (SSRI), a serotonin norepinephrine reuptake inhibitor (SNRI), a cognitive enhancer, ketamine or ketamine derivative, an atypical antipsychotic, a benzodiazepine, bupropion, amotrigine, lit... | ICAHN SCHOOL OF MEDICINE AT MOUNT SINAI | A61N001/00 A61B005/00 A61B005/16 G06F019/00 G16H020/70
US10136823 | B2 | 2018-11-27 | Methods and apparatus for determining cuff blood pressure | 2013-08-28 | A method is provided for determining blood pressure for a subject using a sphygmomanometer. The method includes: measuring an oscillometric cuff pressure waveform of the subject using the sphygmomanometer; representing the measured waveform with a physical model accounting for mechanics of the cuff, an artery and coupling between the cuff and the artery; determining the model unknowns from the measured waveform; and determining blood pressure for the subject using the determined model. | 1. A method for determining blood pressure for a subject using a sphygmomanometer having a cuff and a pressure sensor integrated therein, comprising: measuring an oscillometric cuff pressure waveform of the subject using the sphygmomanometer, where the oscillometric cuff pressure waveform indicates the time evolution of the pressure inside the cuff during inflation and deflation of the cuff;measuring volume of air pumped into and out of the cuff during inflation and deflation of the cuff;determining the cross-sectional area waveform of the artery underneath the cuff using the volume of air pumped into and out of the cuff and the measured oscillometric cuff pressure waveform;determining an envelope of the cross-sectional area waveform as a function of the measured oscillometric cuff pressure waveform; anddetermining, by the computer processor, blood pressure for the subject using the envelope. 2. A method for determining blood pressure for a subject using an oscillometric cuff device, comprising: measuring cuff pressure using an oscillometric cuff device by inflating and deflating a cuff placed over an artery of the subject;deriving an oscillogram from the measured cuff pressure, where the oscillogram is an amplitude of oscillations in the measured cuff pressure as a function of the measured cuff pressure;determining an envelope difference between an upper envelope of the oscillogram and a lower envelope of the oscillogram;representing the envelope difference as a difference in a parametric model, where the parametric model is defined in terms of parameters with unknown values and specifies a nonlinear area-pressure relationship of the artery underneath a cuff of the oscillometric cuff device at systole and diastole;estimating values for all of the parameters of the parametric model simultaneously by fitting the parametric model to the envelope difference including amplitude of the envelope difference; anddetermining blood pressure from the subject from the values of the parameters of the parametric model. 3. The method of claim 1 wherein determining the cross-sectional area waveform of the artery further comprises determining an absolute cross-sectional area waveform using known parameters for the cuff of the sphygmomanometer, the volume of air pumped into and out of the cuff physical model and the measured oscillometric cuff pressure waveform. 4. The method of claim 1 wherein determining blood pressure for the subject using the envelope further comprises representing the envelope with a physical model with unknown parameters and fitting the physical model to the envelope to estimate the parameters, where blood pressure is one of the estimated parameters of the physical model. 5. The method of claim 1 wherein determining blood pressure for the subject using the envelope further comprises horizontally shifting the envelope to yield an arterial area-pressure relationship, applying the cross-sectional area waveform to the arterial area-pressure ... | Board of Trustees of Michigan State University | A61B005/02 A61B005/022 A61B005/0225
US10117623 | B2 | 2018-11-06 | Biometric authentication device and biometric authentication method | 2014-09-08 | A biometric authentication device collates pre-registered biometric data for authentication with biometric data acquired during authentication. An imaging section images biometric data acquired by penetration through the finger by near-infrared light from a near-infrared light irradiating section. A control section acquires the biometric data acquired by the imaging section. A visible light irradiating section irradiates a finger inserting section where the finger is inserted with visible light. The visible light irradiating section starts irradiation of the visible light before the imaging section acquires the biometric data. The control section sets irradiation luminosity from the visible light irradiating section to be lower in a case where luminosity of an imaging screen of the biometric data acquired by the imaging section is higher than luminosity appropriate for authentication, and collates the biometric data in the case where the irradiation luminosity is set to be lower with the pre-registered biometric data for authentication. | 1. A biometric authentication device for carrying out biometric authentication using biometric information by collating pre-registered biometric data for authentication with biometric data acquired during authentication, the device comprising: a housing that defines a finger inserting section;a near-infrared light source configured to irradiate a finger in the finger inserting section with near-infrared light;a visible light source configured to irradiate the finger inserting section with visible light;a camera configured to capture a first image of the finger in the finger inserting section with the near-infrared light which penetrates through the finger while the visible light source irradiates the finger inserting section with the visible light;a memory configured to store the pre-registered biometric data and a predetermined luminosity; anda processor programmed by executable instructions to acquire biometric data from the first image,wherein the visible light source is configured to start irradiation of the visible light before the camera captures the image, andwhen a luminosity of the acquired biometric data from the first image is higher than the predetermined luminosity, the processor is further programmed by the executable instructions to:lower an irradiation luminosity from the visible light sourcecause the camera to capture a second image of the finger in the finger inserting section with the near-infrared light which penetrates through the finger while the visible light source irradiates the finger inserting section with the lowered visible light from the visible light source,acquire biometric data from the second image, andcollate the acquired biometric data from the second image with the pre-registered biometric data for authentication. 2. The biometric authentication device according to claim 1, wherein, when the luminosity of the acquired biometric data from the first image is lower than the predetermined luminosity, the processor is further programmed by the executable instructions to:maintain the irradiation luminosity from the visible light source to be unchanged or lower the irradiation luminosity from the visible light source,cause the camera to capture a second image of the finger in the finger inserting section with the near-infrared light which penetrates through the finger while the visible light source irradiates the finger inserting section with the maintained or lowered visible light from the visible light source,acquire biometric data from the second image, andcollate the acquired biometric data from the second image with the pre-registered biometric data for authentication. 3. The biometric authentication device according to claim 2, wherein an amount the illumination luminosity is lowered when the luminosity of the acquired biometric data from the first image is higher than the predetermined luminosity is smaller than an amount the illumination luminosity is lowered when the luminosity of the acquired biometric da... | Hitachi Industry & Control Solutions, Ltd. | A61B005/00 G06F021/32 G06K009/00 A61B005/1171
US10159462 | B2 | 2018-12-25 | Catheter with ultrasound sensor and method for creating a volume graphic by means of the catheter | 2013-07-29 | A method is provided for creating a volume graphic via a catheter for introduction into a vessel which has an ultrasound unit, which is embodied to transmit ultrasound, to measure an echo of the transmitted ultrasound, and to create image data for a two-dimensional cross-section of the vessel on the basis of the measured echo. The method involves creating image data of a cross-section with the ultrasound unit at a plurality of different positions on a movement track of the catheter, and, in addition to the image data, creating position data for the current position of the ultrasound unit with a localization device. The method further involves creating the volume graphic from the image data of all cross-sections in which the cross-sections are arranged relative to one another in accordance with the position data. | 1. A method for creating a volume graphic of a vessel by an image system, wherein the image system comprises a catheter introduced into the vessel, wherein the catheter comprises an ultrasound unit, wherein the ultrasound unit is configured to transmit ultrasound, to measure an echo of the transmitted ultrasound, and to create image data for a two-dimensional cross-section of the vessel on the basis of the measured echo, the method comprising: obtaining a plurality of image data of a plurality of different cross-sections of the vessel with the ultrasound unit at a plurality of different positions along a movement track of the catheter within the vessel,measuring a strength of a magnetic field by a magnetic sensor being integrated into the catheter, wherein the magnetic field is generated by a magnetic source,determining a distance of the magnetic sensor relative to the magnetic source from the measurement by a computer,determining, from the distance, position data by the computer for the plurality of different positions of the ultrasound unit when obtaining the plurality of image data,creating the volume graphic from the plurality of image data of the cross-sections, wherein the cross-sections in the volume graphic are arranged relative to one another in accordance with the position data,defining a center line of the vessel from the position data,creating a simulated 2D projection of the center line of the vessel by simulating an x-ray image with a virtual x-ray source,obtaining a projection of the vessel by an angiography system,comparing the simulated 2D projection of the center line of the vessel with the projection of the vessel obtained by the angiography system,changing positions of the center line of the vessel through rotations and translations in relation to the virtual x-ray source and creating a new simulated 2D projection of the center line of the vessel based on the comparison; andrepeating the comparing, the changing, and the creating until a course of the new simulated 2D projection of the center line of the vessel coincides with a course of the projection of the vessel obtained by the angiography system. 2. The method as claimed in claim 1, further comprising: creating orientation data for a plurality of different spatial orientations of the ultrasound unit when obtaining the plurality of image data, wherein the cross-sections in the volume graphic are tilted relative to one another in accordance with the orientation data. 3. The method as claimed in claim 1, further comprising interpolating image data of a cross-section of the vessel in the volume graphic between the cross-sections from the obtained image data. 4. The method as claimed in claim 1, wherein recording times for obtaining the image data of the cross-sections and for obtaining the associated position data are defined by a signal of an electrocardiogram (EKG) device measuring heart muscle activity. 5. An imaging system, comprising: a catheter that is configured to ... | Siemens Healthcare GmbH | A61B005/05 A61B008/12 A61B008/00 A61B008/08
US10124112 | B2 | 2018-11-13 | Fluid delivery device and transcutaneous access tool with blood glucose monitoring for use therewith | 2013-04-01 | An infusion device comprising a fluid reservoir for containing a therapeutic fluid; and a transcutaneous access tool fluidly coupled to the fluid reservoir for delivering the therapeutic fluid subcutaneously and for introducing a monitoring test strip subcutaneously, and methods of use thereof. | 1. An infusion device, the device comprising: a housing, the housing containing a fluid reservoir, a monitoring test strip, a transcutaneous access tool, and a transcutaneous access tool insertion mechanism;the fluid reservoir to contain a therapeutic fluid;the transcutaneous access tool fluidly coupled to the fluid reservoir, the transcutaneous access tool configured to deliver the therapeutic fluid subcutaneously and the monitoring test strip subcutaneously;the transcutaneous access tool including a cannula having a length, a first lumen and a second lumen, the first lumen having a longitudinal axis extending along the length of the cannula and the second lumen having a longitudinal axis extending along the length of the cannula, wherein the first lumen longitudinal axis and the second lumen longitudinal axis are different axes;the first lumen of the cannula fluidly coupled with the fluid reservoir, and a deployable and retractable needle/trocar located within the first lumen;the second lumen of the cannula containing the monitoring test strip;the transcutaneous access tool insertion mechanism configured to extend and insert the cannula together with the needle/trocar subcutaneously upon deployment of the needle/trocar, and thereafter retract the needle/trocar within the cannula while the cannula remains inserted subcutaneously;the transcutaneous access tool configured such that, when the therapeutic fluid from the fluid reservoir is delivered through the first lumen of the cannula, the needle/trocar including a distal end thereof is contained within the first lumen of the cannula;the cannula together with the needle/trocar being extendable, and the needle/trocar being retractable, with energy stored in the transcutaneous access tool insertion mechanism. 2. The infusion device of claim 1 wherein the fluid reservoir comprises an insulin reservoir, and wherein the monitoring test strip comprises a continuous glucose monitoring test strip. 3. The infusion device of claim 1 wherein the energy stored in the transcutaneous access tool insertion mechanism is stored in a spring. 4. The infusion device of claim 1 wherein the transcutaneous access tool includes a cannula, a first needle/trocar passing through a lumen of the cannula, and a second needle/trocar configured to introduce the monitoring test strip subcutaneously. 5. The infusion device of claim 4 wherein the needle/trocar is configured to introduce the monitoring test strip subcutaneously solely without the monitoring test strip being introduced with a cannula. 6. The infusion device of claim 1 wherein the transcutaneous access tool includes first and second cannulas, a first needle/trocar passing through a lumen of the first cannula, and a second needle/trocar passing through a lumen of the second cannula, and wherein the monitoring test strip is located in the second cannula. 7. The infusion device of claim 6 wherein the second needle/trocar passing through a lumen of the second cannul... | Insulet Corporation Nova Biomedical Corporation | A61M031/00 A61M005/145 A61B005/145 A61B005/1486 F04B009/02 A61M005/142 A61M005/172 A61M005/158 A61M005/32 A61M005/14
US10154800 | B2 | 2018-12-18 | Systems and methods for registration of a medical device using a reduced search space | 2013-05-13 | A method comprises identifying connected anatomical structures in stored images of a patient anatomy and generating a plurality of cylindrical linkage elements representing the connected anatomical structures. The method also comprises receiving tracking data corresponding to a point on an instrument positioned within at least one of the connected anatomical structures; and matching the point on the instrument to one of the plurality of cylindrical linkage elements. | 1. A method of registering a medical instrument to stored images of a patient anatomy, the method comprising: identifying, by a processor, connected anatomical structures in stored images of the patient anatomy;generating an anatomical centerline model from the identified connected anatomical structures;selecting a set of points disposed on a set of anatomical centerlines of the anatomical centerline model, each anatomical centerline of the set of anatomical centerlines connecting a plurality of centerpoints of the connected anatomical structures;generating, by the processor, a first plurality of cylindrical linkage elements representing the connected anatomical structures, wherein each of the first plurality of cylindrical linkage elements is defined by two end points from the set of points, the two end points being disposed on a respective anatomical centerline of the set of anatomical centerlines, a linkage element centerline of each of the cylindrical linkage elements spanning the shortest distance between the two end points, and wherein each of the first plurality of cylindrical linkage elements includes a radius from the linkage element centerline defining a cylindrical wall;receiving tracking data from a tracking system having at least one sensor disposed on an elongate body of the instrument, the tracking data corresponding to a point on the elongate body of the instrument while positioned within at least one of the connected anatomical structures in the patient anatomy;matching, by the processor, the point on the instrument to one of the first plurality of cylindrical linkage elements representing one of the connected anatomical structures in at least one of the stored images to register the instrument with respect to the stored images, wherein the matching includes: identifying a second plurality of cylindrical linkage elements of the first plurality of cylindrical linkage elements in a region of the point on the instrument; anddetermining, for each cylindrical linkage element in the second plurality of cylindrical linkage elements of the first plurality of cylindrical linkage elements, a distance between the point on the instrument and the respective anatomical centerline;updating the matching of the point on the instrument to one of the first plurality of cylindrical linkage elements as the instrument is moved within the connected anatomical structures; anddisplaying the stored images based on the registration of the instrument with respect to the stored images. 2. The method of claim 1 further comprising: receiving preoperative medical images into a computer memory device to create the stored images of the patient anatomy. 3. The method of claim 1 wherein the connected anatomical structures include airways of a lung. 4. The method of claim 1 further comprising identifying a closest cylindrical linkage element in the second plurality of cylindrical linkage elements. 5. The method of claim 4 further comprising creating a projection... | INTUITIVE SURGICAL OPERATIONS, INC. | A61B005/06 G06T007/00 A61B005/00 A61B034/20 A61B034/10 A61B017/00 A61B034/30 A61B090/00
US10157639 | B2 | 2018-12-18 | Medical image diagnosis apparatus and medical image processing apparatus | 2016-08-15 | A medical image diagnosis apparatus including an image collection system that collects first dynamic images extending over a first period and a display control circuit that uses the first dynamic images and time information related to an image corresponding to a first predetermined time phase in the first period to simultaneously display the first dynamic images, the first predetermined time phase, and a relationship of the image currently displayed with a time phase in the first period at least in a predetermined period going back from the predetermined time phase in a monitor. | 1. A medical image diagnosis apparatus, comprising: image collection circuitry that collects first dynamic images extending over a first period; anda display control circuit that uses the first dynamic images and time information related to an image corresponding to a first predetermined time phase in the first period to simultaneously display the first dynamic images, the first predetermined time phase, and a relationship of the image currently displayed with a time phase in the first period at least in a predetermined period going back from the predetermined time phase in a monitor,uses second dynamic images extending over a second period and time information related to the image corresponding to a second predetermined time phase in the second period to simultaneously display the first dynamic images and the second dynamic images at least in the predetermined period going back from the predetermined time phase in the monitor such that display timing of the image corresponding to the first predetermined time phase and the display timing of the image corresponding to the second predetermined time phase are at least synchronized, andnormalizes a slide bar corresponding to the first period and a slide bar corresponding to the second period based on a playback time. 2. The medical image diagnosis apparatus according to claim 1, wherein the display control circuit displays the first dynamic images in the predetermined period including the first predetermined time phase in a playback speed slower than in other periods. 3. The medical image diagnosis apparatus according to claim 1, wherein the display control circuit displays the slide bar corresponding to the first period, a marker shown in a position corresponding to the first predetermined time phase on the slide bar, and a marker shown in the position corresponding to the time phase of the image currently displayed on the slide bar. 4. The medical image diagnosis apparatus according to claim 1, wherein the display control circuit further displays information indicating a time before the image corresponding to the first predetermined time phase is displayed. 5. The medical image diagnosis apparatus according to claim 4, wherein the information indicating the time before image data corresponding to the predetermined time phase is displayed includes at least one of a number showing a countdown, a color change of a screen, and a transparency change of the screen. 6. The medical image diagnosis apparatus according to claim 1, wherein the display control circuit simultaneously displays a still image corresponding to the first predetermined time phase in the monitor. 7. The medical image processing apparatus according to claim 1, wherein when a playback of the first dynamic images is stopped, the display control circuit displays a still image corresponding to the first predetermined time phase in the monitor. 8. A medical image processing apparatus, comprising: a display control circuit that uses f... | Toshiba Medical Systems Corporation | G06K009/00 G11B027/10 A61B008/14 A61B006/03 A61B005/055 A61B008/00 A61B006/00 A61B005/0456 A61B005/00 G11B027/00 G11B027/34
US10156307 | B2 | 2018-12-18 | Button latch with integrally molded cantilever springs | 2016-09-21 | An integral button latch is formed for use in a female fluid connector housing. The button latch has a latch plate, a button actuator, and two or more cantilevered leg springs extending from beneath the actuation surface to interface with the connector housing. The latch plate, the button actuator, and the leg springs are all integrally formed. The leg springs bias the latch plate in a locked position and resist depression forces applied to either of the button actuator or the latch plate. By integrally forming the button latch structure, the cost associated with purchasing the springs, molding the lock latch, and the ensuing assembly of the three is significantly diminished. | 1. A button latch for use in a fluid connector, the button latch comprising: a button actuator portion for engagement by a user;a latch plate integrally formed with and extending downwardly and perpendicularly from a proximal edge of the button actuator portion and configured to physically secure a male connector within the button latch; anda plurality of cantilevered leg springs, each leg spring integrally formed with the button actuator portion and the latch plate and cantilevered from either a bottom surface of the button actuator portion or both an upper portion of the latch plate and the bottom surface of the button actuator portion,wherein the plurality of cantilevered leg springs comprise two leg springs extending symmetrically downward and inward from laterally opposite corners of the button actuator portion to bias the latch plate in a locked position and resist depression forces applied to each of the button actuator portion and the latch plate,wherein the plurality of leg springs further comprise two leg springs extending downward and angled rearward from laterally opposite sides of the button actuator portion. 2. The button latch of claim 1, wherein the two leg springs curve symmetrically downward and inward to extend under the latch plate. 3. The button latch of claim 2, wherein the two leg springs each have an outer shoulder and an inner hollow and a ratio of a radius of curvature of the outer shoulder to a radius of curvature of the inner hollow is between 5.40 and 9.67. 4. The button latch of claim 2, wherein a ratio of an outer radius of curvature of one of the leg springs to an inner radius of curvature of the one of the leg springs is between 1.06 and 1.22. 5. The button latch of claim 2, wherein the plurality of leg springs further comprise a rear leg spring extending downward from a bottom of the button actuator portion and curving distally. 6. The button latch of claim 1, wherein the two leg springs extend downward in substantially a same plane as the latch plate. 7. The button latch of claim 1 further comprising a hinge tab extending from a rear edge of the button actuator portion configured for engagement with a bearing surface on a housing of the fluid connector. 8. The button latch of claim 1 further comprising an alignment post extending downward from a bottom surface of the button actuator portion configured to engage with a post receiver in the fluid connector. 9. The button latch of claim 8, wherein the alignment post is positioned along a rear edge of the button actuator portion. 10. The button latch of claim 1 further comprising a retention tab positioned along a front edge of the button actuator portion and configured to retain the front edge of the button actuator portion within a housing of the fluid connector. 11. A button latch for use in a fluid connector, the button latch comprising: a button actuator portion for engagement by a user;a latch plate integrally formed with and extending downwardly and... | General Electric Company | F16L037/56 F16L037/084 A61M039/10 A61B005/022
US10130318 | B2 | 2018-11-20 | Integrated microtomography and optical imaging systems | 2017-08-17 | An integrated microtomography and optical imaging system includes a rotating table that supports an imaging object, an optical stage, and separate optical and microtomography imaging systems. The table rotates the imaging object about a vertical axis running therethrough to a plurality of different rotational positions during a combined microtomography and optical imaging process. The optical stage can be a trans-illumination, epi-illumination or bioluminescent stage. The optical imaging system includes a camera positioned vertically above the imaging object. The microtomography system includes an x-ray source positioned horizontally with respect to the imaging object. Optical and x-ray images are both obtained while the imaging object remains in place on the rotating table. The stage and table are included within an imaging chamber, and all components are included within a portable cabinet. Multiple imaging objects can be imaged simultaneously, and side mirrors can provide side views of the object to the overhead camera. | 1. An integrated microtomography and optical imaging system, comprising: an imaging chamber adapted to contain an imaging object;a table located within the imaging chamber and adapted to support the imaging object;an optical imaging system located within or about the imaging chamber, the optical imaging system comprising a camera positioned relative to the table such that a first axis extends orthogonally from a surface of the table toward the camera;a microtomography imaging system located within or about the imaging chamber and configured to obtain one or more x-ray images of the imaging object, the microtomography imaging system comprising an x-ray source and an x-ray sensor adapted to receive x-rays from the x-ray source, wherein the x-ray source and the x-ray sensor are aligned along a second axis orthogonal to the first axis; andat least one mirror positioned on the table and comprising a reflective surface oriented at an angle with respect to a surface of the table,wherein the optical imaging system is adapted to obtain a first optical image of the imaging subject by detecting light propagating from the imaging subject to the camera along the first axis, and while the first optical image is being obtained, a second optical image of the imaging subject by detecting light from the imaging subject reflected by the at least one mirror; andwherein the optical images and the one or more x-ray images are both obtained while the imaging object remains within the imaging chamber. 2. The system of claim 1, wherein the reflective surface is oriented so that the light reflected by the at least one mirror propagates along a direction parallel to the first axis. 3. The system of claim 1, wherein the reflective surface is oriented so that the light reflected by the at least one mirror propagates along a direction that forms an angle with the first axis. 4. The system of claim 1, wherein the at least one mirror is adjustable so that a direction of propagation of the light reflected from the reflective surface can be adjusted. 5. The system of claim 1, wherein the at least one mirror comprises first and second mirrors, each comprising a reflective surface oriented at an angle with respect to the surface of the table. 6. The system of claim 5, wherein the first and second mirrors are positioned on opposite sides of a location on the table surface on which the imaging object is supported. 7. The system of claim 6, wherein the first and second mirrors each comprise reflective surfaces, and wherein the reflective surfaces are each oriented at a different angle with respect to the surface of the table. 8. The system of claim 5, wherein the second optical image corresponds to light from the imaging subject reflected from the first mirror, and wherein the optical imaging system is adapted to obtain a third optical image of the imaging subject by detecting light from the imaging subject reflected by the second mirror. 9. The system of claim 8, wherein the ... | Caliper Life Sciences, Inc. | G01N023/00 A61B006/00 A61B005/00 A61B006/03 A61B006/04 G01N021/76 G01N023/046
US10143400 | B2 | 2018-12-04 | In-vivo device using two communication modes | 2015-02-18 | An in-vivo device includes a first communication circuit to communicate with an external communication device by using a first communication protocol while the in-vivo device is in the gastrointestinal system of a subject, a communication condition monitoring (CCM) circuit to monitor communication conditions for the first communication circuit, a second communication circuit to communicate with the external communication device by using a second communication protocol, and a controller configured to receive, from the communication condition monitoring (CCM) circuit, a signal indicative of a communication condition of the communication via the first communication circuit, to compare the communication condition to prerequisite communication condition(s), and to activate the first communication circuit and concurrently deactivate the second communication circuit, or vice versa, based on the comparison result. | 1. An in-vivo device comprising: a first communication circuit to communicate with a receiver external to the in-vivo device by contacting of one or more electrodes with the body of a subject using a first communication protocol while the in-vivo device is in the gastrointestinal system of the subject;a communication condition monitoring circuit to monitor an electrical parameter associated with communication via the first communication circuit, the electrical parameter selected from the group consisting of: an electrical current consumed by the first communication circuit; electrodes-body tissue conductivity; electrical impedance; electrical conductance; and rate of communication gaps, and to output a signal representative of a value of the monitored electrical parameter;a second communication circuit to communicate with the receiver by using a second communication protocol; anda controller to receive the signal from the communication condition monitoring circuit, and to activate the first communication circuit and concurrently deactivate the second communication circuit, or vice versa, based on the value of the electrical parameter. 2. The in-vivo device as in claim 1, wherein the controller is configured to activate the first communication circuit and to concurrently deactivate the second communication circuit if a communication condition represented by the value of the electrical parameter complies with a prerequisite communication condition. 3. The in-vivo device as in claim 1, wherein the controller is configured to deactivate the first communication circuit and to concurrently activate the second communication circuit if a communication condition represented by the value of the electrical parameter does not comply with a prerequisite communication condition. 4. The in-vivo device as in claim 3, wherein the controller is further configured to resume communication via the first communication circuit if, during communication via the second communication circuit, the communication condition via the first communication circuit complies with the prerequisite communication condition. 5. The in-vivo device as in claim 1, wherein the second communication circuit comprises a radio frequency circuit. 6. The in-vivo device as in claim 1, wherein the electrical parameter indicates an electrical state of the first communication circuit. 7. A communication method for an in-vivo system, comprising: in an in-vivo device comprising a controller, a first communication circuit to communicate with an external communication circuit external to the in-vivo device by contacting of one or more electrodes with the body of a subject, a second communication circuit and a communication condition monitoring circuit, performing,receiving by the controller, from the communication condition monitoring circuit, a signal indicative of an electrical parameter associated with communication between said first communication circuit and the external communication circuit, ... | GIVEN IMAGING LTD. | A61B005/07 A61B001/04 A61B001/00
US10120046 | B2 | 2018-11-06 | Magnetic resonance imaging apparatus | 2016-01-19 | A magnetic resonance imaging apparatus according to an embodiment includes a magnetostatic field magnet, a gradient coil, and a bore tube. The magnetostatic field magnet is formed to have a cylindrical shape. The gradient coil is formed to have a cylindrical shape, on the inside of the magnetostatic field magnet. The bore tube is formed to have a cylindrical shape, on the inside of the gradient coil. A first space between the gradient coil and the bore tube is configured to be kept in a vacuum state while a second space between the gradient coil and the magnetostatic field magnet is configured to be kept in a state not being a vacuum. | 1. A magnetic resonance imaging apparatus comprising: a magnetostatic field magnet formed to have a cylindrical shape;a gradient coil formed to have a cylindrical shape, on an inside of the magnetostatic field magnet;a bore tube formed to have a cylindrical shape, on an inside of the gradient coil, anda hermetically-sealing member configured to hermetically seal a space between the gradient coil and the bore tube, whereinthe hermetically-sealing member is an annular-shaped member that has a hollow inside and has a hole formed therein through which air is drawn into the hollow. 2. The magnetic resonance imaging apparatus according to claim 1, wherein the hermetically-sealing member is formed by using a foam material having a closed-cell foam structure. 3. The magnetic resonance imaging apparatus according to claim 2, wherein sizes of cells in the closed-cell foam structure are arranged in such a manner that the closer a cell is positioned to a surface of the hermetically-sealing member, the smaller the cell is. 4. The magnetic resonance imaging apparatus according to claim 1, wherein the bore tube has a projection formed on a surface thereof that is in contact with the hermetically-sealing member. 5. The magnetic resonance imaging apparatus according to claim 4, wherein a distance between the projection and the gradient coil is equal to or shorter than a half of a distance between the bore tube and the gradient coil. 6. The magnetic resonance imaging apparatus according to claim 1, wherein the gradient coil has a projection formed on a surface thereof positioned on a side that is in contact with the hermetically-sealing member. 7. The magnetic resonance imaging apparatus according to claim 1, further comprising: a supporting structure configured to support the bore tube on the magnetostatic field magnet. 8. The magnetic resonance imaging apparatus according to claim 7, wherein the supporting structure includes a first supporting structure having a male screw thread and a second supporting structure having a female screw thread corresponding to the male screw thread. 9. The magnetic resonance imaging apparatus according to claim 1, wherein the bore tube is supported on a floor. 10. The magnetic resonance imaging apparatus according to claim 1, wherein a rail for a couch on which a patient is placed is supported on either the magnetostatic field magnet or a floor. 11. The magnetic resonance imaging apparatus according to claim 1, further comprising: a lid configured to close a space formed between the magnetostatic field magnet and the gradient coil while being provided on at least one end face of the magnetostatic field magnet. 12. The magnetic resonance imaging apparatus according to claim 11, wherein the lid has a member provided on a face thereof that is in contact with either the magnetostatic field magnet or the gradient coil, the member being formed by using either a rubber material or an elastic foam material. 13. The magnetic re... | Toshiba Medical Systems Corporation | G01R033/385 A61B005/055 G01R033/38