## Sheet1
公告(開)號 | KindCode | 公告(開)日 | 名稱 | 申請日 | 摘要 | 申請範圍 | 專利權人 | IPC
US09878583 | B2 | 2018-01-30 | Vehicle alertness control system | 2016-05-09 | A vehicle alertness control system that executes alertness control to increase an alertness level of a driver of a vehicle includes an alertness level determination unit, an alertness controller, and a conversation controller. The alertness level determination unit is configured to determine an alertness level of the driver. The alertness controller is configured to select a level of a stimulus applied to the driver based on the determined alertness level. The conversation controller is configured to select a conversation category corresponding to the selected stimulus level from conversation categories categorizing a content of utterance in correspondence with each stimulus level and control conversation with the driver through a speaker and a microphone. | 1. A vehicle alertness control system configured to execute alertness control that increases an alertness of a driver of a vehicle, the vehicle alertness control system comprising: an alertness level determination unit configured to determine an alertness level, which is a hierarchized degree of the alertness of the driver, based on at least one of an assumption result obtained from an emotion assumption unit that is configured to monitor behavior of the driver and assume an emotion of the driver and a detection result obtained from a biometric sensor that detects a biosignal of the driver;an alertness controller configured to select a level of a stimulus applied to the driver based on the determined alertness level; anda conversation controller configured to select a conversation category corresponding to the selected stimulus level and control conversation with the driver through a speaker and a microphone, wherein the conversation category is selected from conversation categories categorizing a content of utterance in correspondence with each stimulus level. 2. The vehicle alertness control system according to claim 1, further comprising: a driving load detector configured to detect a driving load on the driver based on a traveling state of the vehicle,wherein when a driving load detection value obtained by the driving load detector is greater than or equal to a predetermined value, the alertness controller is configured to prohibit execution of alertness control, in which the conversation is performed, by the conversation controller. 3. The vehicle alertness control system according to claim 1, wherein the conversation controller is configured to be able to access a database in which information related to a preference of the driver is registered and increase a frequency the information related to the preference, which is read from the database, appears in the conversation as the alertness controller selects a higher stimulus level. 4. The vehicle alertness control system according to claim 3, wherein the alertness level includes a first alertness level and a second alertness level that has a lower alertness degree than the first alertness level,the stimulus level includes a first stimulus level that is selected based on the first alertness level and a second stimulus level that is selected based on the second alertness level and has a stronger stimulus than the first alertness level,the conversation category includes a first conversation category, which does not include the information related to the preference and is registered in the database, and a second conversation category, which includes the information related to the preference and is registered in the database, andthe conversation controller is configured to select the first conversation category as a conversation category corresponding to the first stimulus level and the second conversation category as a conversation category corresponding to the second stimulus level. 5. The ... | TOYOTA JIDOSHA KABUSHIKI KAISHA | G08B023/00 B60C009/00 A61B005/18
US09861823 | B2 | 2018-01-09 | Cardiac resynchronization system and method | 2015-05-04 | Embodiments of the present disclosure provide a method of determining an inter-chamber delay within a heart of an individual that may include determining a position of a first sensor in a first chamber of the heart, determining a position of a second sensor in a second chamber of the heart, automatically computing a distance between the first and second sensors, and automatically determining the inter-chamber delay based on the automatically computing operation. | 1. A method of determining an inter-chamber delay within a heart of an individual, the method comprising: under control of one or more processors configured to execute program instruction;determining a position of a first sensor in a first chamber of the heart;determining a position of a second sensor in a second chamber of the heart;repeating the determining operations for multiple inter-chamber delays;automatically computing distance changes between the first and second sensors in connection with the corresponding inter-chamber delays; andautomatically determining a select inter-chamber delay from the inter-chamber delays based on the distance changes computed in the automatically computing operation. 2. The method of claim 1, wherein the inter-chamber delay is an atrial-ventricular (AV) delay, wherein the first chamber is a right ventricle of the heart, and wherein the second chamber is a right atrium of the heart. 3. The method of claim 1, wherein the inter-chamber delay is a ventricular-ventricular (VV) delay, wherein the first chamber is a left ventricle of the heart, and wherein the second chamber is a right ventricle of the heart. 4. The method of claim 1, wherein the distance change, associated with at least one of the inter-chamber delays, represents a distance change index calculated based on changes in location of the first sensor for first and second points in a cardiac cycle and based on changes in location of the second sensor for the first and second points in the cardiac cycle. 5. The method of claim 4, wherein the first and second points in the cardiac cycle correspond to end of systole (ESD) and end of diastole (EDD), respectively, and wherein the distance change index (DCI) is based on DCI=(EDD−ESD)/EDD. 6. The method of claim 1, further comprising communicating programming settings between a surgical navigation sub-system and an implanted device. 7. The method of claim 1, wherein the automatically computing a distance operation comprises determining a sum of volumes of the first and second chambers of the heart, wherein the distance increases as the sum increases. 8. The method of claim 1, further comprising: mapping coronary sinus branches; anddetermining a site of latest mechanical activation through the mapping operation. 9. The method of claim 1, wherein the automatically computing a distance operation comprises calculating a distance change index. 10. The method of claim 9, wherein the calculating a distance change index comprises: subtracting an end of systole from an end of diastole;determining a difference from the subtracting operation; anddividing the difference by the end of diastole. 11. A system for determining an inter-chamber delay within a heart of an individual, the system comprising: a first sensor configured to be positioned within a first chamber of the heart;a second sensor configured to be positioned within a second chamber of the heart, wherein the first chamber differs from the second chamber... | Pacesetter, Inc. | A61N001/36 A61N001/368 A61B005/0452 A61B005/02 A61N001/365 A61B005/042 A61N001/362 A61B005/06 A61B005/00
US09901676 | B2 | 2018-02-27 | Bidirectional valve with improved threshold pressure accuracy | 2014-05-06 | A bidirectional valve for medical use or the like provides different threshold opening pressures in different directions using a valve seat and flapper construction providing improved characterization in operation in contrast to cross-slit valves often used for bidirectional operation. A valve disk supported in a central annular region provides movable portions engaging in valve seats at a peripheral region and a central region. | 1. A valve for bidirectional flow comprising: a housing providing a first and second port communicating with an internal housing volume;an elastomeric disk positioned between the first and second port in the internal housing volume, the elastomeric disk retained against the housing so that the housing holds the elastomeric disk at a protruding annular location on the elastomeric disk between a central region and an outer peripheral region of the elastomeric disk so that the central region and outer peripheral region of the elastomeric disk are free to move with respect to the housing with a flow fluid;the housing providing a first valve seat engaging the outer peripheral region of the elastomeric disk when the elastomeric disk is in a relaxed state and having a second valve seat engaging the central region when the elastomeric disk is in a relaxed state;the housing further providing first flow channels leading from the first port to the elastomeric disk to press the elastomeric disk against the second valve seat and to press the elastomeric disk away from the first valve seat when pressure at the first port is greater than pressure at the second port; andthe housing further providing second flow channels leading from the second port to the elastomeric disk to press the elastomeric disk against the first valve seat and to lift the elastomeric disk away from the second valve seat when pressure at the second port is greater than pressure at the first port. 2. The valve of claim 1 wherein the elastomeric disk interacts with the first and second valve seats to provide for a first threshold opening pressure at which fluid flows between the first port and the second port and a second threshold opening pressure different from the first threshold opening pressure when the fluid flows between the second port and the first port. 3. The valve of claim 2 wherein the first threshold opening pressure permits gravity flow of intravenous liquids from a standard IV bag. 4. The valve of claim 3 wherein the second opening pressure permits sampling of patient blood from a patient using a syringe or vacuum pump device. 5. The valve of claim 3 wherein the first threshold opening pressure is less than twenty millibars and the second threshold opening pressure is greater than two bars. 6. The valve of claim 2 wherein a difference between the first and second threshold opening pressures is a factor greater than one hundred. 7. The valve of claim 1 wherein the elastomeric disk is comprised of a first and second elastic material of different elasticity. 8. The valve of claim 1 wherein the elastomeric disk is comprised of a first and second elastic material of different Shore hardnesses. 9. The valve of claim 8 wherein the first elastic material of greater elasticity forms the outer peripheral region of the elastomeric disk contacting the first valve seat and the second elastic material of lesser elasticity forms the central region contacting the second valve seat. ... | ILLINOIS TOOL WORKS INC. | A61M039/24 A61M005/168 A61B005/15 A61M039/22
US09884629 | B2 | 2018-02-06 | Redirecting self-driving vehicles to a product provider based on physiological states of occupants of the self-driving vehicles | 2017-05-23 | A computer-implemented method, system, and/or computer program product redirects a self-driving vehicle (SDV) to a physical location of a product provider. A self-driving vehicle (SDV) on-board computer on an SDV receives a current location and a planned route to an initial destination of the SDV. The SDV on-board computer receives information describing real-time physiological states of one or more occupants of the SDV, and then identifies a physical location of a product provider that provides a solution to ameliorate the real-time physiological states of the one or more occupants of the SDV. The SDV on-board computer then alters the planned route of the SDV to redirect the SDV on-board computer to autonomously drive the SDV to the physical location of the product provider. | 1. A computer-implemented method for redirecting a self-driving vehicle (SDV) to a physical location of a product provider, the computer-implemented method comprising: receiving, by a self-driving vehicle (SDV) on-board computer on an SDV, a current location and a planned route to an initial destination of the SDV;receiving, by the SDV on-board computer, information describing a real-time physiological state of one or more occupants of the SDV;identifying, by the SDV on-board computer, a physical location of a product provider that provides a solution to ameliorate the real-time physiological state of the one or more occupants of the SDV;altering, by the SDV on-board computer, the planned route of the SDV to redirect the SDV on-board computer to autonomously drive the SDV to the physical location of the product provider;receiving, by one or more processors, a rating for multiple product providers that ameliorate the real-time physiological states for members of the cohort of persons, wherein the multiple product providers are within a predefined spatial distance from the SDV;identifying, by one or more processors, a highest rated product provider from the multiple product providers;further altering, by the SDV on-board computer, the planned route of the SDV to redirect the SDV on-board computer to autonomously drive the SDV to a physical location of the highest rated product provider;receiving, by the SDV on-board computer, a wait time message at the highest rated product provider, wherein the wait time message describes a current wait time for receiving the solution to ameliorate the real-time physiological states of the one or more occupants of the SDV at the highest rated product provider;determining, by one or more processors, that the current wait time exceeds a predetermined level; andin response to determining that the current wait time exceeds the predetermined level, further altering, by the SDV on-board computer, the planned route of the SDV to redirect the SDV on-board computer to retrieve a physical location of a second highest rated product provider from the multiple product providers, and to autonomously drive the SDV to the second highest rated product provider from the multiple product providers. 2. The computer-implemented method of claim 1, further comprising: receiving, by the SDV on-board computer, the real-time physiological state of the one or more occupants of the SDV from a biometric sensor that monitors the one or more occupants. 3. The computer-implemented method of claim 1, further comprising: receiving, by the SDV on-board computer, a visual image from a camera in a cabin of the SDV, wherein the visual image depicts the one or more occupants; andinterpreting, by one or more processors, the visual image to generate the real-time physiological state of the one or more occupants of the SDV. 4. The computer-implemented method of claim 1, further comprising: receiving, by the SDV on-board computer, the real-time physiolo... | International Business Machines Corporation | G01C022/00 G05D001/00 B60W040/08 A61B003/11 A61B005/0205 A61B005/16 A61B005/00 B60W030/00 A61B005/0245 A61B005/053
US09861769 | B2 | 2018-01-09 | Adhesive and peripheral systems and methods for medical devices | 2016-11-14 | A repeater system may control a pump by using a repeater and a user interface. An adhesive patch system may be used for affixing a pump or other object to a human body. Such an adhesive patch system may include two sets of adhesive members, each member including an adhesive material on at least one side so as to attach to the body. The members of the first set are spaced to allow the members of the second set to attach to the body in spaces provided between the members of the first set, and the members of the second set are spaced to allow members of the first set to detach from the body without detaching the members of the second set. Also, fill stations and base stations are provided for personal pump systems. | 1. A needle injector device for connection in fluid-flow communication with the inlet or outlet port of a reservoir, the needle injector comprising: a housing comprising an opening extending through a wall of the housing;a hollow needle supported in the housing for movement relative to the housing between a start position, an extended position and a retracted position, the needle having a piercing end having an opening and an opposite, second end having an opening;a fluid conduit connected to the opening on the second end of the hollow needle and moveable with the hollow needle, the fluid conduit being connectable to the reservoir;a cannula supported on the needle, when the needle is in the start position, and moveable with the needle to the extended position of the needle;a lever member connected in a fixed relation to the hollow needle and having an extension portion extending through the opening in the housing;a first bias member arranged to impart a first bias force on the lever in a first direction, for moving the lever and the attached needle and the supported cannula from the start position to the extended position of the needle, free of manual input;a second bias member arranged to impart a second bias force on the lever in a second direction, opposite to the first direction, for moving the lever and the attached needle from the extended position to the retracted position, while leaving the cannula in the extended position;wherein at least a portion of the first bias member is located outside the housing, andwherein at least a portion of the second bias member is located outside the housing. 2. A device according to claim 1, wherein, in the retracted position, the piercing end of the needle is arranged in fluid flow communication with the cannula, to complete a fluid flow path from the fluid conduit to the cannula. 3. A device as recited in claim 1, further comprising a lock structure for locking the first bias member in a state at which the first bias member is ready to impart a bias force on the lever member, but does not impart its full force on the lever and for selectively releasing the first bias member to impart its full force on the lever. 4. A device as recited in claim 3, wherein the first bias member is configured such that upon releasing the first bias member, the first bias member imparts a force on the lever member that overpowers the force of the second bias member, to move the lever member and attached needle from the start position to the extended position against the bias force of the second bias member. 5. A device as recited in claim 4, wherein, the lever member is configured to be released from the first bias member, upon the lever member being moved to the extended position, to allow the bias force of the second bias member to move the lever member and attached needle to the retracted position. 6. A device as recited in claim 5, wherein the lever member comprises a bendable or breakable portion that bends or bre... | DEKA Products Limited Partnership | A61M005/34 A61M005/50 A61M005/142 A61M005/145 A61M005/168 G05D007/06 A61M005/172 G08C017/02 H04B007/26 G05B023/02 A61M005/158 A61B005/00 G01F022/00 A61M005/14 A61M005/162 A61M005/36
US09895228 | B2 | 2018-02-20 | Covered heart valve sizer | 2014-06-26 | A heart valve sizer and sizer cover are provided for determining the size of a heart valve annulus. The valve sizer can include a handle, a shaft extending distally from the handle, a sizing element coupled to the distal end of the shaft, the sizing element being movable between a first retracted position and a second expanded position, and a sizer cover. The sizer cover can be formed from a continuous sheet of material configured to surround at least a portion of the sizing element of the heart valve sizer so as to guard against entanglement of the sizing element with structures of a human heart. | 1. A heart valve sizer, comprising: a handle;a shaft extending distally from the handle to a distal end of the shaft;a distal sizing element coupled to the distal end of the shaft, the sizing element being size-adjustable between a first, radially-retracted configuration and a second, radially-expanded configuration; anda sizer cover having a proximal end and a distal end, the proximal end of the sizer cover closely surrounding the shaft at a location proximal to the sizing element and the distal end of the sizer cover extending distally and widening to a larger diameter and being attached around a proximal end of the sizing element so as to only partially cover the sizing element and provide a conical guard against entanglement of the sizing element with structures of a human heart, wherein the sizer cover is configured to expand and contract in response to conversion of the sizing element between the first, radially-retracted configuration and the second, radially-expanded configuration. 2. The heart valve sizer of claim 1, wherein the sizer cover comprises an elastomeric material. 3. The heart valve sizer of claim 1, wherein the distal end of the sizer cover is pleated. 4. The heart valve sizer of claim 1, wherein the sizer cover comprises a woven basket made of shape-memory alloy wires configured to expand and contract in response to conversion of the sizing element between its first, radially-retracted configuration and its second, radially-expanded configuration. 5. The heart valve sizer of claim 4, further comprising a cap positioned at a distal end of the woven basket configured to prevent the woven basket from slipping off the sizing element during use. 6. The heart valve sizer of claim 1, wherein at least a portion of the sizer cover is fixed with respect to the shaft. 7. The heart valve sizer of claim 1, wherein at least a portion of the sizer cover is moveable with respect to the shaft. 8. The heart valve sizer of claim 7, wherein the sizer cover comprises a collar positioned on the shaft. 9. The heart valve sizer of claim 8, wherein the sizer cover further comprises a plurality of separate elongated members each coupled to both the collar and the sizing element. 10. The heart valve sizer of claim 9, wherein the sizing element comprises a plurality of sizing petals that are generally in contact with one another in the first, radially-retracted configuration and separate in the second, radially-expanded configuration, and each elongated member is coupled to the collar and at least one elongated member is coupled to each sizing petal. 11. A heart valve sizer, comprising: a handle;a shaft extending distally from the handle to a distal end;a distal sizing element coupled to the distal end of the shaft, the sizing element having a larger diameter than the shaft, wherein the sizing element is size-adjustable between a first, radially-retracted configuration and a second, radially-expanded configuration and comprises a plurality of... | Edwards Lifesciences Corporation | A61F002/24 A61B005/107
US09877793 | B2 | 2018-01-30 | Robotic arthroplasty system | 2017-06-15 | A robotic surgical system is provided. The robotic surgical system includes a robotic mechanism having a force transmitting member and a computer connected with the robotic mechanism. The robotic surgical system also includes an optical sensing system connected with the computer, at least one navigation member configured to couple to one or more tissues of a patient, and a tool suitable for use in resecting at least a portion of a first bone of a joint in a patient and at least a portion of a second bone of the joint in the patient. | 1. A method of preparing a patient's femur and tibia for receiving one or more surgical implants in an arthroplasty procedure, the method comprising: placing navigation members into engagement with the patient's femur and tibia such that reflective ends of the navigation members are disposed outside the patient's body;operating a robotic mechanism, the robotic mechanism connected with a computer through a robotic arm interface and configured to operate without being coupled to an operating table;sensing movement of the reflective ends of the navigation members with an optical sensing system connected with the computer and robotic mechanism;determining the relative positions of the femur and the tibia with the optical sensing system;displaying an image of the location on the femur or tibia where the robotic mechanism is being utilized on the patient on a display visible to a surgeon operating the robotic mechanism;transmitting force from a force transmitting member of the robotic mechanism to body tissue, wherein the force transmitting member is a cutting tool and at least one of the femur and tibia are resected with the cutting tool and wherein the robotic mechanism limits movement of the cutting tool during the resection. 2. The method of claim 1, wherein the step of operating a robot mechanism is performed by manually moving the robotic mechanism. 3. The method of claim 1, wherein the step of operating a robot mechanism is performed automatically by providing instructions to the robotic arm interface. 4. A method of preparing a patient's femur and tibia for receiving one or more surgical implants in an arthroplasty procedure, the method comprising: placing navigation members into engagement with the patient's femur and tibia such that reflective ends of the navigation members are disposed outside the patient's body;manually operating a robotic mechanism, the robotic mechanism connected with a computer through a robotic arm interface;sensing movement of the reflective ends of the navigation members with an optical sensing system connected with the computer and robotic mechanism;determining the relative positions of the femur and the tibia with the optical sensing system;displaying an image of the location on the femur or tibia where the robotic mechanism is being utilized on the patient on a display visible to a surgeon operating the robotic mechanism; andresecting at least one of the femur and tibia with a cutting tool coupled to the robotic mechanism. 5. The method of claim 4, wherein the step of displaying an image includes displaying a three-dimensional image. 6. The method of claim 4, wherein, during the resecting step, the robotic mechanism receives inputs that control movement of the cutting tool. 7. The method of claim 6, wherein the robotic mechanism is configured to control resection without being coupled to an operating table. 8. The method of claim 7, further comprising the steps of providing a surgical implant and displaying ... | P Tech, LLC | A61B001/32 A61B034/30 A61B017/04 A61F002/00 A61B017/16 A61B034/32 A61B034/10 A61B005/00 A61B017/02 A61B006/03 A61B034/00 A61B017/14 A61F002/30 A61B017/15 A61B017/88 A61B017/00 A61B017/064 A61B090/00 A61F002/38
US09888976 | B2 | 2018-02-13 | Remote patient monitoring and medication delivery system | 2016-12-13 | The present invention relates to systems and methods for remotely monitoring the health of a patient in a real-time, continuous manner, remotely deliver therapeutic medications to the patient, and facilitating communication between the patient and a remotely located patient care provider. | 1. A mobile patient communication and medication delivery system to monitor health of a patient, deliver medication to the patient, and facilitate communication between the patient and a remotely located patient care provider, comprising: a mobile cart including at least one storage location for supporting patient monitoring devices, the patient monitoring devices including:a computing device supported by the mobile cart and including at least one processor, non-transitory processor-readable media, and one or more respective data communication subsystems that are each configured to communicate via at least one respective data communication protocol, wherein a first of the data communication subsystems provides for network data communications with at least one computing device that is located remotely from the mobile cart, and a second of the data communication subsystems provides for data communications for patient monitoring devices supported by the mobile cart;a mobile telecommunications modem and a router that is configured to establish a secure VPN channel automatically upon receiving power;at least one media input device including at least one of a camera and a microphone, the at least one media input device being operatively connected to the at least one processor via at least one of the data communication systems;a first media output device supported by the mobile cart and operatively connected to the at least one processor via at least one of the data communication systems, the first media output device including at least one display and at least one audio speaker, and configured to provide at least one of audio and visual content received via the first data communication subsystem from the at least one computing device that is located remotely from the mobile cart;at least one patient monitoring sensor configured to interface with a patient, to sense a patient vital sign and to transmit a signal representing the patient vital sign to the processor via the second data communication subsystem;a second media output device supported by the mobile cart and operatively connected to the at least one processor via at least one of the data communication systems, the second media device including at least one display and at least one audio speaker, and configured to automatically provide at least one of audio and visual content associated with the patient vital sign; anda medication dispenser supported by the mobile cart, the medication dispenser being operatively connected to the processor via at least one of the plurality of data communication subsystems,wherein in response to receiving the signal from the sensor, the at least one processor processes the signal and substantially in real-time and without human intervention, securely transmits across the secure VPN channel by the first communication subsystem, each of: at least one of the captured audio and visual content and the processed vital sign signal,to the at least one computing device tha... | FUNDAÇÃO D. ANNA DE SOMMER CHAMPALIMAUD E DR. CARLOS MONTEZ CHAMPALIMAUD | A61B050/13 A61B050/18 A61J007/04 A61J007/00 A61B005/1172 A61B005/1171 A61B005/0205 A61B005/00 A61B005/021 A61B005/024 A61B005/08 A61B005/1455 A61G012/00 G06F019/22 G06F019/00
US09880254 | B2 | 2018-01-30 | Detecting a blood sample | 2012-09-21 | An apparatus for detecting presence of a blood sample is presented where the apparatus has a housing having an aperture that can receive a user's body part such that a camera in the housing can capture images of the user's body part. A processor, also in the housing, controls operation of the camera receive and determines from the captured images whether a predetermined quantity of blood is present on the surface of the user's body part. | 1. Apparatus for detecting presence of a blood sample, the apparatus comprising: a housing having an aperture, the aperture configured to receive a body part of a user, wherein the housing is configured to retain a cylindrical cartridge having a vertical axis that is coaxial with an elongate shaft supported centrally within the cylindrical cartridge, where the elongate shaft is rotatable and has directly mounted thereon a plurality of testing members, wherein each of the plurality of testing members include a notch at a first position at an edge of each of the plurality of testing members and a cutaway portion at a second position at the edge of each of the plurality of testing members, and wherein each of the plurality of testing members rotates with the shaft and comprises a blood collection part located at a third position at the edge of each of the plurality of testing members, wherein the third position is located between the notch and the cutaway portion;a camera having a field of view that encompasses at least a portion of the aperture, the camera configured to capture images of the user's body part; anda processor configured to: control operation of the camera;receive the captured images;determine whether a predetermined quantity of blood is present on the surface of the user's body part. 2. Apparatus according to claim 1, further comprising a lancet protruding from a the cutaway portion of each of the plurality of testing members, wherein indicators are provided on the lancet. 3. Apparatus according to claim 1, wherein the camera is mounted on or within the housing. 4. Apparatus according to claim 2, wherein the camera is mounted on or within the cartridge. 5. Apparatus according to claim 1, wherein the processor is further configured, in response to a positive determination that a predetermined quantity of blood is present on the surface of the user's body part, to control the apparatus to present the blood collection part of a first one of the plurality of testing members to the aperture. 6. Apparatus according to claim 1, wherein each of the plurality of testing members are moveable along the cartridge such that different ones of the testing members are able to be presented at the aperture in turn. 7. Apparatus according to claim 1, wherein the processor is further configured to analyse the captured images to detect a position of the user's body part. 8. Apparatus according to claim 1, wherein the processor is further configured, in response to a detection that the user's body part is within a range of predetermined positions, to control the apparatus to advance the lancet of a first one of the plurality of testing members into the aperture, thereby to lance the user's body part. 9. Apparatus according to claim 1, the apparatus further comprising a light source configured to illuminate the user's body part. 10. Apparatus according to claim 1, wherein the processor is further configured to analyse the captured images to measur... | Sanofi-Aventis Deutschland GmbH | G01S003/786 A61B005/15 A61B005/151 A61B005/157
US09872640 | B2 | 2018-01-23 | Systems, methods, and devices for characterizing ear canal acoustic impedance, admittance, and reflectance by pole-zero fitting | 2014-03-21 | Embodiments for characterizing ear canal acoustic impedance and reflectance by pole-zero fitting are disclosed. Embodiments include transmitting an acoustic signal into an ear canal by a transducer having an acoustic source pressure. Further embodiments, measure complex cavity pressure, P(f), response based on the transmitted acoustic signal reflected by eardrum using an acoustic measurement device. Additional, such embodiments, calculate complex acoustic reflectance (CAR) based on the P(f). Other embodiments determine number of poles and zeroes of CAR pole-zero model to reduce residual error between the CAR pole-zero model and CAR data stored in memory within a threshold. Also, embodiments verify the residual error of CAR pole-zero model compared to the CAR data is within the threshold. Further, embodiments factor the CAR pole-zero model into an all pass component and a minimum phase component. Additional embodiments determine ear drum impedance by removing the all phase component of the CAR pole-zero model. | 1. A method, comprising: transmitting, by a transducer, an acoustic signal into an ear canal;measuring, using a microphone on a first end of the ear canal, a complex cavity pressure based on the transmitted acoustic signal reflected by an ear drum situated at a second, distal end of the ear canal;calculating, by a computing device, a complex acoustic reflectance (CAR) based on the measured complex cavity pressure;calculating, using the computing device, a CAR pole-zero model such that a residual error between the calculated CAR pole-zero model and the calculated CAR is less than a threshold;factoring, by the computing device, the CAR pole-zero model into an all pass component and a minimum phase component;determining, by the computing device, ear drum impedance by removing the all pass component of the CAR pole-zero model;displaying, on a user interface, poles and zeros of the minimum phase component of the CAR pole-zero model; andautomatically determining a normal hearing status by identifying the presence of distinct pole-zero pairs in a mid-frequency region within a predetermined variation associated with normal ears. 2. The method of claim 1, wherein the transducer is calibrated based on the Norton equivalent parameters of an acoustic source. 3. The method of claim 1, further comprising using Weiner filtering to factor the CAR pole-zero model into the all pass component and the minimum phase component. 4. The method of claim 1, further comprising processing the ear drum impedance to determine one or more middle ear pathologies. 5. The method of claim 1, wherein the complex acoustic reflectance is based on a ratio of a reflected wave pressure to an incident wave pressure. 6. The method of claim 1, wherein calculating a CAR pole-zero model uses a vector fitting procedure. 7. The method of claim 1, further comprising automating differential diagnosis of a middle ear pathology by calculating an absorbance level from the minimum phase component of the CAR pole-zero model and comparing the absorbance level with data for a middle ear pathology. | Mimosa Acoustics, Inc. | A61B005/12
US09872481 | B2 | 2018-01-23 | Metrics to assess collar fit quality of a wearable device | 2015-12-15 | A system and method for monitoring the health of an animal using multiple sensors is described. The wearable device may include one or more sensors whose resultant signal levels may be analyzed in the wearable device or uploaded to a data management server for additional analysis. One or more embodiments include variations of the sensor system to determine whether the wearable device is being worn properly by the animal so that the resultant signal levels are of optimal quality. | 1. A wearable device for an animal comprising: a housing;an accelerometer configured to track a tri-axial acceleration of the animal and output the tracked tri-axial acceleration as signals including a first axis acceleration signal relating to a first axis, a second axis acceleration signal relating to a second axis, and a third axis acceleration signal relating to a third axis;a memory storing computer-readable instructions; anda processor configured to execute the computer-readable instructions to perform processing steps including: receiving the first axis acceleration signal from the accelerometer;receiving the second axis acceleration signal from the accelerometer;receiving the third axis acceleration signal from the accelerometer;determining an acceleration vector from a combination of the first axis acceleration signal, the second axis acceleration signal, and the third axis acceleration signal;correlating the first axis acceleration signal, the second axis acceleration signal, and the third axis acceleration signal with the acceleration vector; andgenerating an alert signal when at least one of the three axis acceleration signals does not correlate with the acceleration vector,wherein the alert signal relates to a fit quality of the wearable device based on a lack of correlation of the acceleration vector with each of the three axis acceleration signals. 2. The wearable device of claim 1, wherein the processing steps further comprise: determining a postural profile from a plurality of postural profiles, where a correlation between the acceleration vector and the first axis acceleration signal relates to a first postural profile, a correlation between the second axis acceleration signal relates to a second postural profile, and a correlation between both the first axis acceleration signal and the second axis acceleration signal relates to a third postural profile. 3. The wearable device of claim 1, further comprising: a transceiver,wherein the processor is further configured to transmit, via the transceiver and to a remote device, a message indicative of the fit quality of the wearable device. 4. The wearable device of claim 1, wherein the processor is configured to, based on the determined fit quality, record a calibration factor associated with the accelerometer. 5. A method comprising: receiving, at a processor located in a wearable device for an animal, a first axis acceleration signal from an accelerometer;receiving a second axis acceleration signal from the accelerometer;receiving a third axis acceleration signal from the accelerometer;determining an acceleration vector from a combination of the first axis acceleration signal, the second axis acceleration signal, and the third axis acceleration signal;correlating the first axis acceleration signal, the second axis acceleration signal, and the third axis acceleration signal with the acceleration vector; andgenerating an alert signal when at least one of the three axis acceleratio... | i4C Innovations Inc. | A01K029/00 A01K011/00 A61B005/11 A61B005/00 G06F001/16 A01K027/00 H04B005/06 H04M001/725
US09862271 | B2 | 2018-01-09 | MM-wave radar driver fatigue sensor apparatus | 2015-04-15 | The present invention discloses a mm-wave radar sensor to be deployed in the vehicles for sensing driver fatigue. The key system relevant components are utilization of mm-wave integrated radar, with specific planar high gain antenna radiation pattern, by analyzing at least two major biometric parameters of the drives simultaneously: heartbeat and respiratory dynamics. The method of operation calculates probability of the fatigue event. In case that probability is above a predefined threshold, the interaction with vehicle control system is initiated, using typical arbitrary automotive interfaces. Corresponding predefined actions are taken in that case. The predefined actions could be one or combination of the following: driver safety belt pulling, audio signal alerts to driver, vibration alert to driver, inside cabin light condition changes, engine operation condition change, corresponding communication using arbitrary wireless means to outside vehicle environment. Optionally, the system is utilizing additional driver imposed parameters like acceleration sensor information. Preferably, the system is using 60 GHz or 77-79 GHz integrated radar front end working in Doppler operation mode, with 4×4 Tx and Rx planar radiation elements, with physical size typically in the range 4×2×1 cm, or smaller. | 1. Mm-wave Radar Driver Fatigue Sensor Apparatus and Method of Operation, where mm-wave declares operation between 30 and 300 GHz, including: high-gain planar antenna for transmitting mm-wave radio signals, where the high-gain planar antenna has at least two radiation elements;high-gain planar antenna for receiving mm-wave radio signals, where the high-gain planar antenna has at least two radiation elements;integrated mm-wave radio front end, implemented in arbitrary semiconductor technology, having on-chip integrated mm-wave voltage control oscillator, mm-wave power amplifier, mm-wave low noise amplifier, mm-wave mixer, digital control interface, power supply; and PLL analog to digital conversion entity;digital processing functionality including controlling functionality and calculation and memory capacity for performing digital signal processing by arbitrary type of the realization options;optional interface to vehicle infrastructure, including one or more standardized automotive wired interfaces;supporting circuitry, including mechanical interface to vehicle infrastructure and supporting electronic circuitry for power supply of apparatus;where the apparatus is integrated in a vehicle steering wheel, facing a driver, with direct line-of-sight operation and where Method of Operation includes:transmission of mm-wave signals generated in integrated mm-wave radio front end using high-gain planar antenna for transmitting mm-wave radio signals;receiving mm-wave signals reflected from driver body using high-gain planar antenna for receiving mm-wave radio signals;amplification of the reflected signal in integrated mm-wave radio front end;down-conversion of the signals by mixing with the same signal of the same frequency as the transmitted signal in integrated mm-wave radio front end;amplification of a converted signal after mixer in integrated mm-wave radio front end;analog filtering of the signals after amplification in integrated mm-wave radio front end;signal conditioning in integrated mm-wave radio front end for subsequent analog to digital conversion performed by analog to digital conversion entity;digital processing of the signal in digital processing functionality, by:extracting a heartbeat rate from the previous arbitrary processed signal;extracting a rate of change of the heartbeat rate from the previous arbitrary processed signal;extracting a respiratory rate from the previous arbitrary processed signal;extracting a rate of change of the respiratory rate from the previous arbitrary processed signal;digital processing in driver fatigue event decision functionality which includes the following steps:evaluation if the heartbeat rate is within a specified range;evaluation if the respiratory rate is within a specified range;evaluation if the rate of change of the heartbeat rate is within the specified range;evaluation if the rate of change of the respiratory rate is within the specified range;statistical evaluation of a driver heartbeat rate data ... | NOVELIC D.O.O. | G08B023/00 B60K028/06 A61B005/18 G08B021/06 A61B005/00 A61B005/05 H01Q001/22 H01Q001/32 H01Q021/00 H01Q009/28
US09878160 | B2 | 2018-01-30 | Differential neurostimulation therapy driven by physiological therapy | 2016-08-24 | An implantable neurostimulator system adapted to provide therapy for various neurological disorders is capable of varying therapy delivery strategies based on the context, physiological or otherwise, into which the therapy is to be delivered. Responsive and scheduled therapies can be varied depending on various sensor measurements, calculations, inferences, and device states (including elapsed times and times of day) to deliver an appropriate course of therapy under the circumstances. | 1. An implantable neurostimulator for treating a neurological disorder in a patient, the implantable neurostimulator comprising: a detection subsystem configured to: sense an electrographic signal of the patient, anddetect a neurological event in the electrographic signal through one or more of a plurality of detection channels;a processor configured to: identify which one, if any, of the plurality of detection channels detected a neurological event, andselect a therapy from a plurality of possible therapies deliverable to the patient through the implantable neurostimulator, the therapy selected based on a parameter representative of a characteristic of the electrographic signal derived by the identified detection channel, and at least one of a time of detection of the neurological event and a time since a last delivery of a therapy to the patient; anda therapy subsystem configured to deliver the selected therapy to the patient. 2. The implantable neurostimulator of claim 1, wherein the characteristic of the electrographic signal derived by the identified detection channel comprises one or more of: a measurement of density of half waves in the electrographic signal, a measure of frequency content of the electrographic signal, a measure of frequency variability of the electrographic signal, a measure of amplitude variation of the electrographic signal, and a measure of waveform energy of the electrographic signal. 3. The implantable neurostimulator of claim 2, wherein: the detection subsystem is further configured to store data corresponding to the characteristic of the electrographic signal in a data storage area of the implantable neurostimulator; andthe processor is configured to select a therapy by being further configured to obtain the data corresponding to the electrographic signal from the data storage area. 4. The implantable neurostimulator of claim 1, wherein the processor is configured to select a therapy by being further configured to: transform the parameter into a numeric quantity; andselect the therapy based on the numeric quantity. 5. The implantable neurostimulator of claim 1, wherein selection of a therapy is based on one or more of a trend of the parameter over time, and a historical pattern of the parameter. 6. The implantable neurostimulator of claim 1, wherein selection of a therapy is further based on at least one second parameter of the patient comprising an EMG measurement, a blood pressure measurement, a blood flow measurement, a blood oxygenation measurement, a drug concentration measurement, a neurotransmitter concentration measurement, an orientation measurement, and a sleep state indication. 7. The implantable neurostimulator of claim 1, wherein the selected therapy comprises electrical stimulation. 8. The implantable neurostimulator of claim 7, wherein: the one of the plurality of detection channels comprises a plurality of electrodes, andthe therapy subsystem is configured to deliver the selected therapy to t... | NeuroPace, Inc. | A61N001/00 A61N001/36 A61M005/142 A61N001/05 A61B005/00 A61B005/04 A61B005/0476 A61B005/07 A61B005/021 A61B005/026 A61B005/0488 A61B005/145
US09867955 | B2 | 2018-01-16 | System and method for diagnosis and treatment of a breathing pattern of a patient | 2015-02-27 | Described is a system including a sensor and a processing arrangement. The sensor measures data corresponding to a patient's breathing patterns. The processing arrangement analyzes the breathing patterns to determine whether the breathing patterns are indicative of a REM sleep state. In another embodiment, the processing arrangement analyzes the breathing patterns to determine whether the breathing patterns are indicative of one of the following states: (i) a wake state and (ii) a sleep state. In another embodiment, a neural network analyzes the data to determine whether the breathing patterns are indicative of one of the following states: (i) a REM sleep state, (ii) a wake state and (iii) a sleep state. In another embodiment, the processing arrangement analyzes the data to determine whether the breathing pattern is indicative of an arousal. | 1. A positive airway pressure system for delivery of a flow of breathable gas at a positive treatment pressure with respect to ambient air pressure delivered to an entrance of a patient's airways in order to assist in treating a sleeping disorder in a patient, the positive airway pressure system comprising: a flow generator which supplies a positive treatment pressure flow of breathable gases to the entrance of a tube, the tube directing the flow of breathable gases to the airway of a patient to provide the patient with the positive treatment pressure flow of breathable gases;a flow sensor located in a flow path of the positive treatment pressure flow of breathable gases, the flow sensor measuring data corresponding to the flow of breathable gases directed to the patient and indicative of the patient's breathing patterns; anda processing arrangement which receives the measured data corresponding to the flow of breathable gases from the flow sensor and analyzes the data to determine the patient's breathing patterns, the processing arrangement also determines whether to alter the pressure supplied to the airway of the patient based, at least in part, on the determined breathing patterns of the patient, wherein the processing arrangement applies a greater positive treatment pressure in an asleep state and a lesser positive treatment pressure in an awake state, wherein when the processor determines that the patient has transitioned between at least an awake state and an asleep state, the processing arrangement automatically controls the flow generator to increase a positive treatment pressure supplied to the entrance of the tube using a ramp system. 2. The system of claim 1, wherein the processing arrangement determines during an asleep state that the patient is experiencing an elevated upper airway resistance based on the determined patient's breathing patterns and increases the positive treatment pressure supplied to the entrance of the tube. 3. The system of claim 1, wherein the processing arrangement determines during an asleep state that the patient is experiencing a hypopnea event based on the determined patient's breathing patterns and increases the positive treatment pressure. 4. The system of claim 1, wherein the processing arrangement determines during an asleep state that the patient is experiencing an apnea event based on the determined patient's breathing patterns and increases the positive treatment pressure. 5. The system of claim 1, wherein the processing arrangement determines that the patient has transitioned to an awake state from an asleep state based on the determined patient's breathing patterns and lowers the positive treatment pressure. 6. The system of claim 5, wherein the awake state is a troubled wakefulness state. 7. The system of claim 1, wherein the processing arrangement determines the patient's state as a function of at least one of a patient's blood pressure, a heart rate and EEG data. 8. The system of claim 1,... | NEW YORK UNIVERSITY | A61B005/087 A61B005/08 A61M016/00 A61B005/00 A61M016/06 A61B005/021 A61B005/024 A61B005/0205 A61B005/0476
US09895105 | B2 | 2018-02-20 | Independent non-interfering wearable health monitoring and alert system | 2012-06-19 | A seamless, substantially continuous, independent and wearable health monitoring and self-alert system, configured for use by a living being on a daily basis, including by a healthy living being. The wearable health monitoring and self-alert system includes a garment worn by the living being adjacently to preconfigured portions of the body of the living being. The system further includes a garment-control device that includes a garment-processor and a battery. The system further includes a multi-lead ECG measuring device including multiple electrodes or probe-devices embedded into the garment, and an alerting unit. Preferably, the system further includes multiple sensing devices selected from the group consisting of sensors and electrodes. At least one of the sensing devices is embedded into the garment, wherein each of the sensing devices is configured to detect a predetermined physiological or chemical parameter of the living being. | 1. A method for monitoring the health status of a living being and issuing a personal-alert upon detecting a potentially health hazardous situation, comprising the steps of: a) providing a seamless independent wearable health monitoring and self-alert system, configured for use by living being on a daily basis, including a healthy living being, the system comprising: i. a garment worn by the living being adjacently to preconfigured portions of the body of the living being;ii. a garment-processor;iii. multiple sensing devices selected from the group consisting of sensors, accelerometers and electrodes;iv. a remote-processor;v. a transmitter; andvi. an alerting unit,wherein at least one of said sensing devices is embedded into said garment;wherein each of said sensing devices is configured to detect a predetermined physiological or chemical parameter of the living being;wherein said garment-processor is in operational communication flow with said sensing devices and said remote-processor;wherein said remote-processor is built into a personal mobile device, such as a smart-phone, coupled with the living being;wherein said garment-processor is adapted to receive said ECG-parameters and/or said detected parameters and transmit said received parameters by said transmitter to said remote-processor;b) sensing designated health related parameter by said sensors, thereby obtaining sensed data;c) analyzing said sensed by said garment-processor, to thereby create analyzed sensed data;d) determining if said analyzed sensed data is abnormal;e) if said analyzed sensed data is determined to be abnormal, transmitting said analyzed sensed data to said remote-processor; andf) activating said alert unit by said remote-processor to thereby issue a personal-alert to the living being, in real time,wherein said remote-processor further analyzes said analyzed sensed data, to thereby determine if to issue a personal-alert and optionally, determining the level of said personal-alert. 2. The health monitoring and self-alert system as in claim 1, wherein said determining if said analyzed sensed data is abnormal, includes considering the current motion-posture state of the living being. 3. The health monitoring and self-alert method as in claim 1, wherein said determining if said analyzed sensed data is abnormal, includes considering respective threshold values, number of leads, number of contiguous leads or a combination thereof. 4. The health monitoring and self-alert method as in claim 1, wherein said determining said level of said personal-alert is determined based on a single health related event, multiple health related events, health related patterns or a combination thereof; wherein said single health related event includes biasing data selected from the group including: degree of abnormality, motion and posture considerations, temporary treatment effects, activity effects and confidence level; andwherein said multiple health related events, health related patterns... | HEALTHWATCH LTD. | A61B005/00 A61B005/0205 A61B005/0408 A61B005/021
US09877681 | B2 | 2018-01-30 | “Micro-patch” for assessment of the local microvasculature and microcirculatory vasoreactivity | 2015-02-19 | A method is disclosed for assessing local microvasculature and local microcirculatory vasoreactivity of a patient or research subject by selective noninvasive and nondisturbing monitoring of local microvasculature and local microcirculatory vasoreactivity at an accessible site to noninvasive and nondisturbing trans-surface delivery of a study agent with a known microvascular effect in normal subjects. The method includes noninvasively delivering a vasoactive study agent to skin of the subject for trans-surface delivery to the microvasculature. The microvasculature consists of arteriolar-capillary-venule components of an arterial to venous network and the delivery is performed in a non-iontophoretic manner to exclusively affect local microvascular vasoreactivity without systemic effects or changes, wherein the step of delivering includes application of a micro-patch containing the study agent to the skin of the subject. The method also includes determining the subject's microvascular responsiveness by measuring changes in microvascular perfusion in the area of the skin of the subject beneath the micro-patch (including blood flow, blood volume, and/or transfer of blood and tissue components), ensuring that drug delivery does not induce alterations in measurements by delivery to remote sites or by systemic effects and assessing local microvasculature and local microcirculatory vasoreactivity based upon the steps of delivering, determining, and ensuring. | 1. A system for assessing local microvasculature and local microcirculatory vasoreactivity of a patient or research subject by selective noninvasive and nondisturbing monitoring of local microvasculature and local microcirculatory vasoreactivity at an accessible site to noninvasive and nondisturbing trans-surface delivery of a study agent with a known microvascular effect in normal subjects, comprising: a micro-patch noninvasively delivering a study agent to a study surface for trans-surface delivery to the microvasculature of the subject in non-iontophoretic manner, the micro-patch having a diameter of approximately 0.25 cm to approximately 2.5 cm and delivering less than or equal to 10% of the study agent used clinically to induce a systemic effect to exclusively affect local microvascular vasoreactivity without unwanted system effects, wherein the microvasculature consists of arteriolar-capillary-venule components of an arterial to venous network including neural structures which selectively innervate microvascular components, the micro-patch further includes an opening and embedded microtubules for infusion via the opening or areas beneath the micro-patch, the opening being shaped and dimensioned for access by a monitoring probe secured to the micro-patch;the monitoring probe measuring alterations in perfusion of the microvasculature of the subject relative to a baseline reading in only an area of the study surface beneath the micro-patch without alteration of measurements by spread to neighboring sites or by systemic effects, the monitoring probe being selected from the group consisting of a laser Doppler flowmetry, a laser Doppler scanner, a laser speckle and a photoplethysmograph; and;wherein the system provides a mechanism for determining the patient or research subject's microvascular responsiveness by measuring changes in microvascular perfusion in an area of skin of the patient or research subject beneath the micro-patch. 2. The system according to claim 1, wherein the micro-patch includes a transparent backing and a protective cover member, and the study agent to be delivered is structured to delay delivery of the study agent. 3. The system according to claim 1, wherein the micro-patch includes mini-projections. 4. The system according to claim 1, wherein the micro-patch includes reverse projections that extend into the micro-patch to open up channels for delivery of the study agent. 5. The system according to claim 1, wherein the system provides a mechanism for assessing microcirculatory impact of a pharmaceutical agent. 6. The system according to claim 1, wherein the monitoring probe measures exogenous and endogenous substrates. | - | A61K049/00 A61B005/00 A61B005/026 A61K031/04 A61K031/221 A61B005/02 A61K009/00 A61K009/70 A61B005/0285 A61B005/0275 A61B005/145
US09854985 | B2 | 2018-01-02 | Brain signal telemetry and seizure prediction | 2007-03-30 | An ambulatory intrinsic brain signal processor circuit is coupled to a plurality of electrodes. The signal processor circuit can include a digital multiplexer circuit coupled to the electrodes to multiplex brain signal data from different electrodes together into a multiplexed data stream. An ambulatory transceiver circuit wirelessly communicates information to and from a remote transceiver. A controller circuit permits a user to control which of the electrodes contribute data, a data resolution, and whether the data includes one or both of neural action or local field potential data. Seizure prediction components and methods are also described. | 1. An apparatus comprising: an ambulatory intrinsic brain signal processor circuit, configured to be coupled to a plurality of electrodes, the signal processor circuit comprising:a digital multiplexer circuit, configured to be coupled to the electrodes, and configured to multiplex brain signal data from different electrodes together into a multiplexed data stream;an ambulatory transceiver circuit, configured to wirelessly communicate information to a remote transceiver, and configured to wirelessly receive user-programming information from the remote transceiver; anda controller circuit, configured to: select N user-specified electrodes that contribute data to the multiplexed data stream;select a data resolution of the electrodes that contribute data to the multiplexed data stream; andselect, for each particular electrode that contributes data to the multiplexed data stream, one, from between user-selectable choices including all three, of the following settings: (1) neural action potential data, from which neural field potential data has been reduced or removed; (2) neural field potential data, from which neural action potential data has been reduced or removed; and (3) both neural action potential and neural field potential data, and wherein the user-selected one of the three settings is used to automatically select an appropriate gain or frequency setting of a sense amplifier corresponding to the particular electrode; anda Normal template, providing an indication of a set of correlations of brain potentials between all N user-specified electrodes contributing to the multiplexed data stream, during at least one neurologically non-abnormal time period of the subject;a Non-Normal template, providing an indication of a set of correlations of the brain potentials between all N user-specified electrodes contributing to the multiplexed data stream, during at least one pre-neurologically-abnormal time period or neurologically abnormal time period of the subject;a monitoring circuit, configured to form, during a sampling time period, an indication of a set of correlations of the brain potentials between all N user-specified electrodes contributing to the multiplexed data stream, using the at least two different locations of a brain of the subject; andan upcoming neurologically-abnormal-state prediction circuit, configured to predict an upcoming neurologically abnormal state at least in part by comparing the indication of the set of correlations obtained during the sampling time period to each of the Normal and Non-Normal templates. 2. The apparatus of claim 1, further comprising a plurality of electrode assemblies, each electrode assembly including: at least one electrode, configured to be coupled to a brain of a subject;a brain signal sense amplifier circuit, coupled to the electrode, and configured to sense an intrinsic brain signal and to output a resulting sensed brain signal that is indicative of the intrinsic brain signal;a filter circuit, coupl... | Bio-Signal Group Corp. | A61B005/04 A61B005/00 A61B005/0478
US09886981 | B2 | 2018-02-06 | Neuro-feedback based stimulus compression device | 2008-05-01 | A stimulus compression device determines neuro-feedback significance corresponding to stimulus material and modifies the stimulus material using neuro-feedback significance measures. For example, the stimulus compression device determines portions of a media stream corresponding to low neuro-feedback significance and removes them from the media stream. Compression of stimulus material may involve removal, modification, repetition, bit rate adjustment, resolution adjustment, etc. Transitions can be smoothed or lengthened to further improve processed stimulus material. | 1. A system, comprising: a data collector to collect first neuro-response data with a first modality and second neuro-response data with a second modality from a subject exposed to an advertisement or entertainment;a cross-modality response synthesizer to: align the first neuro-response data and the second neuro-response data by at least one of time shifting or phase shifting at least one of the first neuro-response data or the second neuro-response data; andcombine the first neuro-response data with the second neuro-response data to determine a neuro-feedback significance; anda compressor to associate the neuro-feedback significance with the advertisement or entertainment and to compress a portion of the advertisement or entertainment based on the neuro-feedback significance. 2. The system of claim 1, wherein the neuro-feedback significance is determined using a combination of neurological and neurophysiological measurements representative of one or more of attention, emotion, or memory retention. 3. The system of claim 1, wherein the neuro-response data includes neurological and neurophysiological response data. 4. The system of claim 1, wherein the advertisement or entertainment is an advertisement stream. 5. The system of claim 4, wherein the compressor is to compress the portion by removing the portion of the advertisement stream corresponding to a low neuro-feedback significance to shorten the advertisement stream. 6. The system of claim 1, wherein the advertisement or entertainment is a motion picture. 7. The system of claim 6, wherein the compressor is to compress the portion by removing the portion of the motion picture corresponding to a low neuro-feedback significance to generate a movie trailer. 8. The system of claim 1, wherein the advertisement or entertainment is a print advertisement. 9. The system of claim 8, wherein the compressor is to compress the portion by removing the portion of the print advertisement corresponding to a low neuro-feedback significance to reduce an area consumed by the print advertisement. 10. The system of claim 1, wherein the advertisement or entertainment is marketing material. 11. The system of claim 1, wherein the compressor is to compress the portion by modifying the portion of the advertisement or entertainment corresponding to a high neuro-feedback significance to highlight an effective portion. 12. The system of claim 1, wherein the cross-modality response synthesizer is to determine the neuro-feedback significance using survey responses. 13. The system of claim 1, wherein the compressor is to compress the portion by removing the portion of the advertisement or entertainment corresponding to a low neuro-feedback significance. 14. The system of claim 1, wherein the compressor is to compress the portion of the advertisement or entertainment using at least one of bit rate or resolution adjustment. 15. The system of claim 1, wherein the compressor is to compress the portion of the adverti... | THE NIELSEN COMPANY (US), LLC | G06Q030/00 G11B027/034 G06Q030/02 A61B003/113 A61B005/0476 A61B005/16
US09872376 | B2 | 2018-01-16 | Medical linear accelerator signal analyzer and display device | 2011-09-30 | A method and system is proposed for providing automated, electronic testing of a linear accelerator from a remote position. According to one aspect of the claimed subject matter, a system is described which includes a linear accelerator with a scope circuit board, a multiplexer printed circuit board and a computing device. The multiplexer printed circuit board is coupled to the linear accelerator at a plurality of signal sites or locations corresponding to common areas of interest. Signal data received by the multiplexer circuit board may be continuously streamed from the linear accelerator to the multiplexer through each “channel” of data. The multiplexer circuit board is configured to receive, as input, the data corresponding to the electrical activity. In a further embodiment, the multiplexer outputs a selection of signals corresponding to a user selection of one or more channels from a remote terminal. | 1. A linear accelerator diagnostic system comprising: a linear accelerator comprising a local user interface;a multiplexer circuit board comprising a plurality of input terminals, the input terminals being coupled to the linear accelerator at a plurality of diagnosis sites within the linear accelerator, the multiplexer circuit board being operable to receive signal data from the plurality of diagnosis sites of the linear accelerator as a plurality of inputs and to output a selection of signal data from the signal data;a scope board coupled to the multiplexer circuit board, and operable to receive the selection of signal data and to format the received selection of signal data into display data by applying at least one display parameter to the display data;a first computing device communicatively coupled to the linear accelerator and configured to receive the formatted display data from the scope board; anda second computing device remotely located from the linear accelerator and communicatively coupled to the first computing device through a network, the second computing device comprising a display device, and configured to generate a second user interface to display the display data in the display device and to receive user input corresponding to the display data,wherein signal data from a diagnostic site of the plurality of diagnosis sites comprises at least one of: a frequency, an amplitude, a current, and a voltage of electric activity at the diagnostic site,further wherein, the local user interface is operable to display diagnostic messages in response to user input received from the second user interface, the diagnostic messages comprising messages pre-programmed in the local user interface. 2. The system according to claim 1, wherein the second computing device is communicatively coupled to the first computing device via the Internet. 3. The system according to claim 1 wherein the plurality of inputs of the multiplexer circuit board from the linear accelerator comprises a plurality of Bayonet Neill-Concelman Radiofrequency (BNC) connectors. 4. The system according to claim 3, wherein the multiplexer circuit board is coupled to the linear accelerator at the plurality of inputs via a coaxial cable. 5. The system according to claim 1, wherein the multiplexer circuit board outputs the selection of signal data to the scope board via a plurality of outputs, the plurality of outputs comprising BNC connectors. 6. The system according to claim 1, wherein the signal data comprises analog data, and wherein the display data comprises digital data. 7. The system according to claim 1, wherein the user interface is configured to receive a plurality of user input corresponding to a plurality of user-supplied signal display control operations, the plurality of user-supplied signal display control operations corresponding to the at least one display parameter. 8. The system according to claim 7, wherein the scope board manipulates the display data to... | Varian Medical Systems, Inc. | H05H009/00 A61B005/055 A61B005/107 G21K001/12 A61N005/10
US09901288 | B2 | 2018-02-27 | Methods of detecting gaseous component levels in a breath | 2010-09-21 | Method for detecting gaseous component levels in a breath, comprising: receiving a breath through a breath channel, wherein the breath channel is in fluid communication with a flow rate sensor and an electrochemical fuel cell gas sensor; measuring a flow rate of the breath received through the breath channel; measuring a first time, wherein the first time corresponds to an amount of time elapsed while receiving the breath in the breath channel; and calculating a current gaseous component level utilizing the flow rate, first time and an output from the gas sensor. Methods for detecting an error condition while measuring gaseous component levels in a breath comprising: determining if the peak output occurs while breath is still being received in the breath channel; and if the peak output occurs while breath is still being received in the breath channel, alerting a user of an error condition. | 1. A method for detecting gaseous component levels in a breath, comprising: receiving a breath through a breath channel, wherein the breath channel is in continuous fluid communication with a flow rate sensor and an electrochemical fuel cell gas sensor while the entire breath is received, and wherein the flow rate sensor and the electrochemical fuel cell gas sensor are in electrical communication with a processing device;measuring a flow rate of the breath received through the breath channel utilizing the flow rate sensor and transmitting a corresponding flow rate signal to the processing device;measuring a gas level of the breath received through the breath channel with the electrochemical fuel cell gas sensor and transmitting a corresponding gas level signal to the processing device;measuring a first time, wherein the first time corresponds to an amount of time elapsed while receiving the breath in the breath channel;calculating a current gaseous component level on the processing device utilizing the flow rate signal, the first time and the gas level signal from the gas sensor, wherein the gaseous component level is proportional to the gas level signal, the flow rate and the first time. 2. The method of claim 1, wherein the gaseous component is ethanol. 3. The method of claim 1, wherein the flow rate sensor comprises a pressure sensor. 4. The method of claim 1, wherein the flow rate sensor comprises a temperature sensor. 5. The method of claim 1, wherein calculating the current gaseous component level further comprises calculating a volume of breath received based on the flow rate signal and the first time. 6. The method of claim 5, further comprising measuring the flow rate at a plurality of time intervals; and calculating the volume of breath based on the plurality of flow rates and time intervals by integrating the flow rates over the time intervals. 7. The method of claim 1, further comprising determining if the gas level signal from the gas sensor is a peak gas level signal. 8. The method of claim 7, further comprising: measuring a second time, wherein the second time corresponds to an elapsed time from the time corresponding to when the breath has ceased being received and the time corresponding to the peak gas level signal from the gas sensor;wherein calculating the current gaseous component level further comprises utilizing the second time. 9. The method of claim 7, further comprising: determining if the peak gas level signal occurs while breath is still being received in the breath channel; andif the peak gas level signal occurs while breath is still being received in the breath channel, alerting a user of an error condition. 10. A computer program product comprising a non-transitory computer readable medium carrying instructions for allowing a computer system to detect gaseous component levels in a breath received through a breath channel, the instructions comprising a method of: measuring a flow rate of the breath received t... | OmegaPoint Systems, LLC | A61B005/08 A61B005/097 B60K028/06 G01N033/497 A61B005/087 A61B005/117
US09855009 | B2 | 2018-01-02 | Apparatus for measuring blood characteristics for deployment on a host device having a digital sensor | 2012-07-15 | An apparatus for working in conjunction with a digital sensor, CPU and display of a host device in order to measure blood characteristics that includes a housing configured for association with the host device so as to define between them a chamber into which at least a portion of an appendage of a living being is placed such that a tip of the appendage is deployed adjacent to the digital sensor so as to cover the digital sensor. The chamber substantially encloses the digital sensor. Light from a light source is directed toward the appendage tip, wherein at least some light from the light source is reflected by tissue of the appendage, is received by the sensor and data thereby generated is processed by the CUP to determine the blood characteristics. | 1. An apparatus configured for use with a digital sensor, CPU and display of an external host device, having a digital sensor, CPU and display in order to measure blood characteristics, the apparatus comprising: a housing having an end wall, a first side wall, a second side wall, a cover, a bottom edge of at least one of the first and second side walls is adapted for releasable attachment to the host device so as to define between said housing and the host device, when the apparatus is attached to the host device, a chamber, which substantially encloses the digital sensor, into which at least a portion of a finger of a living mammalian subject is placed such that a tip of said finger is deployed adjacent to the digital sensor so as to cover the digital sensor and light from a light source is directed toward said finger tip, such that at least some light from said light source interacts with tissue of said finger, is received by the sensor and data thereby generated is processed by the CPU to determine the blood characteristics, wherein said releasable attachment of said housing is a detachable connection such that said housing is removable from the host device,the light source mounted on the end wall so as to direct light axially at the tip of the finger in the chamber, wherein the cover is configured to rotate outward upon entry of the at least a portion of the finger into the chamber. 2. The apparatus of claim 1, wherein said first and, second side walls are parallel to one another. 3. The apparatus of claim 2, wherein said cover is hingedly attached to said housing. 4. The apparatus of claim 1, wherein said housing is configured to be interchangeably deployable on at least some of: a cellular telephone, a digital camera, a webcam connected to a computer, a computer having in integral webcam. 5. The apparatus of claim 1, wherein said light source is a powered light source mounted on an inside surface of an end wall of said housing. 6. The apparatus of claim 5, wherein said light source is powered by at least one of: the host device, an internal battery and a photovoltaic cell. 7. A method for determining blood characteristics using an apparatus configured for use in conjunction with a digital sensor, CPU and display of a host device, the method comprising: (a) providing the CPU with a program for analyzing blood characteristics;(b) providing an apparatus having a housing having an end wall, a first side wall, a second side wall, a cover, a bottom edge of at least one of the first and second side walls is adapted for releasable attachment to the host device, wherein said releasable attachment of said housing is a detachable connection such that said housing is removable from the host device, wherein the cover is configured to rotate outward upon entry of the at least a portion of the finger into the chamber;(c) providing a light source mounted on said end wall;(d) attaching said housing to said host device so as to define between said hous... | CNOGA MEDICAL LTD. | A61B005/1455 A61B005/00
US09897350 | B2 | 2018-02-20 | MRI cool down apparatus | 2014-01-02 | A means and a method to cool down an MRI magnet, in a cryostat that is designed for a maximum pressure of about 0.2 MPa, are described which use cold helium output from a Brayton cycle refrigerator at a pressure of about 0.8 MPa to exchange heat with helium in the MRI cryostat in a coupling heat exchanger that is located removeably in or proximate the neck tube of the MRI cryostat. A circulator drives helium from the MRI cryostat through the coupling heat exchanger. | 1. An apparatus for cooling down an object to cryogenic temperatures, the apparatus comprising: a Brayton cycle refrigerator for outputting a first stream of cold helium at a first pressure, the Brayton cycle refrigerator comprising a compressor,an expansion engine, anda counter-flow heat exchanger;a refrigerator cryostat, the refrigerator cryostat housing at least the expansion engine and the counter-flow heat exchanger;coupling heat exchanger transferring heat from a second stream of helium at a second pressure to the first stream;a plurality of gas transfer lines placing in fluid communication the expansion engine, the refrigerator cryostat, and the coupling heat exchanger; anda circulator circulating the second stream through an object cryostat containing the object being cooled;wherein the coupling heat exchanger and the circulator are proximate to the object cryostat and removable from the object cryostat;wherein said coupling heat exchanger is a coil of one or more layers of finned tubing, said first stream flowing inside tubing of the finned tubing and said second stream flowing through fins of the finned tubing axially in a counter flow heat transfer relation. 2. An apparatus in accordance with claim 1, wherein the coupling heat exchanger is removably located in a neck tube of said object cryostat. 3. An apparatus in accordance with claim 1, wherein the object cryostat is an MRI cryostat. 4. An apparatus in accordance with claim 1, wherein said coupling heat exchanger is located in a coupling heat exchanger cryostat which is removably inserted in said object cryostat. 5. An apparatus in accordance with claim 1, said first pressure being at least three times greater than said second pressure. 6. An apparatus in accordance with claim 1, wherein the plurality of gas transfer lines comprises a vacuum jacketed transfer line, the vacuum jacketed transfer line transferring the first stream between the refrigerator cryostat and the object cryostat. 7. An apparatus in accordance with claim 6 wherein the first stream is at a pressure of greater than 0.6 MPa. 8. An apparatus in accordance with claim 6, wherein the vacuum jacketed transfer line has a smaller diameter than other lines of the plurality of gas transfer lines. | SUMITOMO (SHI) CRYOGENICS OF AMERICA INC. | F25B009/00 F25B045/00 F25B019/00 A61B005/055 G01R033/38 F25D019/00 F25B009/14 G01R033/3815
US09867524 | B2 | 2018-01-16 | Optical fiber assembly, method of fabricating same, and probe | 2013-06-21 | An optical fiber assembly includes optical fibers, an array member, an adhesive part, a cylindrical member and a fixing member. The fibers are inserted into the array member, and the array member is inserted into a cylindrical part of the cylindrical member. The adhesive part is disposed on one-end side of the array member. The fibers extend through the one end. The cylindrical part and the fixing member are fixed to each other in a state in which (i) the array member is sandwiched between a terminal part of the cylindrical member and the fixing member in an axial direction and (ii) the array member is positioned in the axial direction in relation to the cylindrical part. Thereby, the array member and the adhesive part are housed in a structure constituted of the cylindrical member and the fixing member. | 1. An optical fiber assembly comprising: a plurality of optical fibers;an array member into which the optical fibers are inserted and which retains the optical fibers with a predetermined arrangement;an adhesive part which (i) is disposed on a one-end side where one end of the array member is disposed, the one end through which the optical fibers extend, (ii) is formed of an adhesive having curability and (iii) makes the array member and the optical fibers adhere to each other;a structure comprising of a cylindrical member and a fixing member;the cylindrical member including: a cylindrical part into which the array member is inserted and which retains an outer circumference of the array member; anda terminal part which contacts another end of the array member; andthe fixing member which (i) is disposed on the one-end side of the array member, (ii) is entirely or partly inserted into the cylindrical part and (iii) contacts the one end of the array member,wherein the cylindrical part and the fixing member are fixed to each other in a state in which (i) the array member is sandwiched between the terminal part and the fixing member in an axial direction and (ii) the array member is positioned in the axial direction in relation to the cylindrical part, whereby the array member and the adhesive part are housed in the structure constituted of the cylindrical member and the fixing member, andwherein the outer circumference of the array member is retained by the cylindrical part in such a way as to contact a inner circumference of the cylindrical part. 2. The optical fiber assembly according to claim 1, wherein the cylindrical member is constituted of the terminal part and the cylindrical part which are individual components. 3. The optical fiber assembly according to claim 1, wherein the cylindrical member is constituted of the terminal part and the cylindrical part which are integrated as a component. 4. The optical fiber assembly according to claim 1, wherein the fixing member is provided with a retaining hole into which the optical fibers are inserted,wherein the retaining hole extends away from the one end of the array member and through the adhesive part, andwherein the optical fibers are firmly attached to each other and retained in the retaining hole by the adhesive part. 5. A probe comprising: the optical fiber assembly according to claim 1;a tube into which the optical fiber assembly is inserted; andan optical connector which is disposed on one end of the tube and connects the optical fibers to an optical device,wherein the cylindrical member is fixed to another end of the tube. 6. A method of fabricating an optical fiber assembly comprising: a plurality of optical fibers;an array member into which the optical fibers are inserted and which retains the optical fibers with a predetermined arrangement;an adhesive part which (i) is disposed on a one-end side where one end of the array member is disposed, the one end through which the optical fi... | KONICA MINOLTA, INC. | A61B006/00 A61B001/00 G02B006/36 A61B001/012 A61B001/04 B32B037/12 B32B037/14 G02B006/32 A61B001/07 G02B006/26 A61B005/00
US09883800 | B2 | 2018-02-06 | Wireless patient monitoring system and method | 2016-02-11 | A method of monitoring a patient includes operating each of one or more wireless sensing devices to measure a physiological parameter from a patient and wirelessly transmit a parameter dataset, and receiving the one or more parameter datasets from the one or more wireless sensing devices. The method further includes calculating a patient condition index based on the one or more parameter datasets, wherein the patient condition index is an indicator of stability of the one or more physiological parameters. A measurement interval is then assigned for each wireless sensing device based on the patient condition index, and each wireless sensing device is operated according to the respective measurement interval. | 1. A patient monitoring system comprising: at least two wireless sensing devices, each wireless sensing device configured to measure a different one of at least two physiological parameters from a patient and wirelessly transmit a parameter dataset;a receiver that receives the parameter dataset from each of the two wireless sensing devices;a processor;a monitoring regulation module executable on the processor to: access a minimum measurement interval for each of the two wireless sensing devices;calculate a patient condition index based on the parameter datasets from the two wireless sensing devices, wherein the patient condition index is an indicator of stability of the at least two physiological parameters;wherein the monitoring regulation module calculates the patient condition index by assigning higher weight to one or more key parameters of the at least two physiological parameters;assign a measurement interval for each of the two wireless sensing devices based on the patient condition index, wherein the measurement interval is not less than the minimum measurement interval for the respective wireless sensing device; andinstruct each of the two wireless sensing devices to operate at the respective measurement interval. 2. The patient monitoring system of claim 1, wherein the monitoring regulation module is further executable on the processor to power down each of the one or more wireless sensing devices for a period of time based on the measurement interval. 3. The patient monitoring system of claim 1, wherein the monitoring regulation module selects the one or more key parameters based on a diagnosis, a medical history, and/or previous parameter datasets for the patient. 4. The patient monitoring system of claim 1, further comprising a hub device in data communication with each of the one or more wireless sensing devices, the hub device containing the receiver, processor, and monitoring regulation module. 5. The patient monitoring system of claim 1, further comprising a host network in data communication with each of the one or more wireless sensing devices, the host network including the receiver, processor, and monitoring regulation module. 6. The patient monitoring system of claim 1, wherein each of the one or more wireless sensing devices operates on at least one of a wireless medical telemetry service (WMTS) network, a Wi-Fi network, or a body area network to wirelessly transmit the parameter dataset. 7. A method of monitoring a patient, the method comprising: operating each of at least two wireless sensing devices to measure at least two different physiological parameters from a patient and wirelessly transmit at least two parameter datasets;receiving the two parameter datasets at a receiver from the two wireless sensing devices;calculating a patient condition index with a processor based on the at least two parameter datasets, wherein the patient condition index is an indicator of stability of the at least two different physiolo... | General Electric Company | A61B001/00 A61B005/00 H04Q009/00
US09877788 | B2 | 2018-01-30 | MRI-safe robot for transrectal prostate biopsy | 2013-10-08 | An MRI safe robot for guiding transrectal prostate biopsy comprises a support arm, a robot body operatively connected to the support arm and a transrectal biopsy device operatively connected to the robot body. The transrectal biopsy device includes an endorectal extension and a biopsy needle device, the endorectal extension including an MRI coil for MRI imaging of the prostate. The robot body includes a first driver module for generating rotational motion of the endorectal extension and a second driver module for angulating the biopsy needle device toward a target area of the prostate for biopsy. The biopsy needle device is rotatable relative to the endorectal extension about a fixed axis and translatable through the endorectal extension. Each of the first and second driver modules include at least one pneumatic motor, wherein the MRI images are used by a physician to determine the target area for biopsy. | 1. An MRI safe robot for guiding transrectal prostate biopsy, comprising: a support arm;a robot body operatively connected to said support arm;a transrectal biopsy device operatively connected to said robot body, said transrectal biopsy device including an endorectal extension and a biopsy needle device, said endorectal extension including an MRI coil for creating MRI images of a prostate; andsaid robot body including a first driver module for generating rotational motion of said endorectal extension and a second driver module for angulating said biopsy needle device toward a target area of the prostate for biopsy, said biopsy needle device being rotatable relative to the endorectal extension about a fixed axis and translatable through said endorectal extension, each of said first and second driver modules including at least one pneumatic motor;wherein said MRI images are used by a physician to determine the target area of the prostate for biopsy. 2. The robot of claim 1, further including a robot controller for automatically orienting the transrectal biopsy device to the target area of the prostate for biopsy as selected by the physician. 3. The robot of claim 1, wherein the endorectal extension includes a set of registration markers for image-to-robot registration. 4. The robot of claim 1, wherein the biopsy needle device includes a needle guide and needle spacer, said needle guide passing through said endorectal extension and having a revolute joint for keeping the needle guide as close as possible to the target area of the prostate independent of its angulation. 5. The robot of claim 1, wherein said first driver module and said second driver module are coaxially arranged. 6. The robot of claim 5, wherein said second driver module drives an output shaft that passes through said first driver module and engages a screw of the transmission actuating angulation of said biopsy needle device. 7. The robot of claim 1, wherein said first driver module includes an output shaft that engages a wave generator of a harmonic transmission. 8. The robot of claim 6, wherein said harmonic transmission is coaxially arranged with said first and second drive modules. 9. The robot of claim 1, further comprising a remote robotic device for automatically presetting a depth of needle insertion. 10. The robot of claim 9, wherein the remote robotic device is powered by a third pneumatic motor. 11. A robot-assisted method for biopsy of a prostate, comprising: providing a robot including a transrectal biopsy device having an endorectal extension powered by a first pneumatic motor and a biopsy needle device powered by a second pneumatic motor, said endorectal extension including an MRI coil for MRI imaging of the prostate;imaging a region of interest by MRI imaging to create MRI images;displaying the MRI images;selecting a target area of interest based upon the MRI images; anddirecting the robot to automatically orient the transrectal biopsy device towards the ta... | The Johns Hopkins University | A61B019/00 A61B005/055 A61B010/04 G01R033/28 G01R033/48 A61B010/02 A61B005/00 A61B034/30 A61B090/11 A61B017/00 A61B090/00
US09901261 | B2 | 2018-02-27 | Alarm system that processes both motion and vital signs using specific heuristic rules and thresholds | 2017-02-13 | The invention provides a body-worn monitor that measures a patient's vital signs (e.g. blood pressure, SpO2, heart rate, respiratory rate, and temperature) while simultaneously characterizing their activity state (e.g. resting, walking, convulsing, falling). The body-worn monitor processes this information to minimize corruption of the vital signs by motion-related artifacts. A software framework generates alarms/alerts based on threshold values that are either preset or determined in real time. The framework additionally includes a series of ‘heuristic’ rules that take the patient's activity state and motion into account, and process the vital signs accordingly. These rules, for example, indicate that a walking patient is likely breathing and has a regular heart rate, even if their motion-corrupted vital signs suggest otherwise. | 1. A system for continuously monitoring a patient, comprising: a first sensor comprising a first detector configured to detect a first time-dependent physiological waveform indicative of one or more contractile properties of the patient's heart;a second sensor comprising a second detector configured to detect a second time-dependent physiological waveform indicative of one or more contractile properties of the patient's heart;three motion-detecting sensors configured to be positioned on a forearm, upper arm, and a body location other than the forearm or upper arm of the patient, each of the motion-detecting sensors generating at least one motion waveform indicative of motion of the location on the patient's body to which the motion-detecting sensor is affixed;a processing component configured to receive the first time-dependent physiological waveform, the second time-dependent physiological waveform, and the motion waveforms obtained from the three motion-detecting sensorsprocess at least one or more of the motion waveforms obtained from the three motion-detecting sensors to determine a time-dependent arm height for the patient;process the first and second time-dependent physiological waveforms and a correction value determined from the time-dependent arm height to determine a time-dependent blood pressure for the patient;process one or more of the motion waveforms obtained from the three motion-detecting sensors to determine a time-dependent posture state for the patient; anddetermine an alarm condition by comparing the blood pressure to a predetermined alarm criterion that is regulated according to the patient's time-dependent posture state, wherein if the patient has undergone a change in posture state that would result in an expected drop in blood pressure, the alarm criterion is altered to reflect the expected drop in blood pressure; anda display component configured to continuously display an icon indicative of the patient's time-dependent posture state and alarm condition. 2. The system of claim 1, wherein the first time-dependent physiological waveform is an ECG waveform. 3. The system of claim 1, wherein the second time-dependent physiological waveform is a plethysmogram waveform. 4. The system of claim 1, wherein the first time-dependent physiological waveform is an ECG waveform and the second time-dependent physiological waveform is a plethysmogram waveform. | SOTERA WIRELESS, INC. | A61B005/0205 A61B005/11 A61B005/00 A61B005/0402 G06F019/00 G08B021/04 A61B005/021 A61B005/024
US09883931 | B2 | 2018-02-06 | Device and method for the application of light-curing composites | 2013-09-18 | The present invention relates to a device and a method for the application of composites in tooth cavities. The device consists of a spray gun with integrated lighting for light-polymerizable composites, a measuring unit and a control unit. The composites are applied under controlled, precisely dosed exposure to polymerization light. According to the invention, the composite initially runs onto the walls of the cavity or onto previously introduced filling material and then, as a result of the light exposure, is transformed into the gel state. Thus, a large part of the polymerization shrinkage of the composite occurs while the composite is still plastically deformable so that any formation of gaps is compensated by the composite continuing to flow. It is only at this point in time that a sufficiently high dosage of light is applied for complete curing to occur. | 1. A dental composite application device for the application of flowable light-polymerizable dental composites, the dental device comprising a housing,a light source which is connected fixedly or detachably to the housing of the dental device and which emits light at least occasionally during the application of the dental composite into a tooth cavity,an application element for application of the composite into the tooth cavity,characterized in that a detection unit of the dental device detects the amount of composite applied, per unit of time, andwherein a control unit controls the light source based on the values obtained by the detection unit such that the composite is transformed into the gel state during the application. 2. The dental composite application device as claimed in claim 1, characterized in that based on the detected amount of the dental composite applied the control unit controls the light source for emitting a dosage of light which corresponds to a pre-polymerization of the composite into the gel state. 3. The dental composite application device as claimed in claim 1 in combination with a dental composite material, characterized in that the dental composite application device can be used with a dental composite having a bending strength of less than 40 MPa in the gel state. 4. The dental composite application device as claimed in claim 3 in combination with the dental composite, characterized in that the bending strength of the dental composite is between 10 and 30 MPa. 5. The dental composite application device as claimed in claim 3, in combination with the dental composite characterized in that the bending strength of the dental composite is approximately 30 MPa. 6. The dental composite application device as claimed in claim 1, characterized in that the control unit controls light exposure of the dental composite into the gel state and stops output of light when the gel state has been reached which corresponds to a predefined dosage of light of the light source relative to the amount of the dental composite applied and signalizes the gel state. 7. The dental composite application device as claimed in claim 1, characterized in that the detection device detects the amount of dental composite to be applied which is leaving the dental composite application device, and in that the control device controls a dosage of light proportional to this amount. 8. The dental composite application device as claimed in claim 1, characterized in that for the conversion of the dental composite into the gel state, wherein the conversion comprises a pre-gel phase, the control device determines an exposure rate and period corresponding to a predefined part of a dosage of light which is necessary to fully polymerize an amount of the dental composite wherein the dosage of light amounts to less than 100 mW/cm2, at a duration of 1 to 10 sec, and wherein the dosage of light amounts to more than 500 mW/cm2 in a post-gel phase. 9. The dental compo... | Ivoclar Vivadent AG | A61C019/00 A61C013/15 A61C001/00 A61C005/04 A61B001/04 A61B001/24 A61B005/00 A61C001/08 A61C001/06
US09874862 | B2 | 2018-01-23 | Method and device to monitor and analyze biosignal of user | 2015-04-20 | A method and device to monitor and analyze a biosignal are provided. The device may measure a biosignal from a user of the device, analyze an emotion event associated with the user of the device based on the biosignal, and generate a control command in response to a result of analyzing the emotion event. The generated control command may be used to control an external device. | 1. A device configured to monitor a biosignal of a user of the device, the device comprising: a biosignal measurer configured to measure a biosignal from the user;an analyzer configured to analyze an emotion event associated with the user based on the biosignal to produce a result comprising an emotion state of the user and a time and a location at which the emotion state occurs;a command generator configured to generate a control command in response to the result; anda communicator configured to transmit at least one of image information and sound information associated with the user and corresponding to a time interval in which the emotion event has occurred, in response to the emotion event being determined to be a predetermined emotion state. 2. The device of claim 1, wherein the control command generated by the command generator controls an external device to perform a predetermined operation in response to the result of analyzing the emotion event. 3. The device of claim 1, wherein the control command generated by the command generator corresponds to the emotion state of the user. 4. The device of claim 1, wherein: the communicator is further configured to transmit event information associated with the emotion event to an external device, the event information comprising either one or both of image information of the user and a surrounding area of the user during the emotion event or sound information of the user and the surrounding area of the user during the emotion event. 5. The device of claim 4, wherein the control command generated by the command generator controls the communicator to transmit the event information in response to the emotion event being determined to be the predetermined emotion state. 6. The device of claim 4, further comprising: a storage configured to generate and store the event information in response to the result of analyzing the emotion event,wherein the control command generated by the command generator controls the communicator to provide the event information to the external device in response to a connection request of the external device to the event information. 7. The device of claim 1, further comprising: a recorder configured to record at least one of image information and sound information associated with at least one of the user and an ambient environment of the user. 8. The device of claim 1, further comprising: a motion information measurer configured to measure motion information of the user of the device,wherein the analyzer is configured to determine the emotion event based on a change in a biosignal associated with the motion information. 9. The device of claim 1, further comprising: a location information measurer configured to measure location information of the user of the device,wherein the analyzer is configured to determine the emotion event based on the location information. 10. The device of claim 1, wherein the biosignal comprises at least one of a bio-electrical signal, a bi... | Samsung Electronics Co., Ltd. | G05B013/02 G05B019/18 G05B015/02 A61B005/00 G06F001/16 G06F003/01
US09895071 | B2 | 2018-02-20 | Cardiac rate tracking in an implantable medical device | 2016-09-01 | Self-correlation enhancements and implementations are described. In particular, certain examples demonstrate the use of a tracking mechanism to identify and/or confirm cardiac rate using data from iterative self-correlation performed at intervals over time. This may enable the interpolation of cardiac rate in an implantable medical device when data is insufficient, and may provide confidence in cardiac rate analyses. | 1. An implantable cardiac system comprising a canister housing operational circuitry, the operational circuitry being configured for use with a plurality of electrodes, the operational circuitry being configured to operate in a manner comprising: sensing cardiac signals by receiving electrical signals from the plurality of electrodes;analyzing the sensed cardiac signals using a rate estimation method iteratively over time to yield a series of cardiac rate estimates;determining that the series of cardiac rate estimates establishes a first cardiac rate track; andfollowing establishment of the first cardiac rate track, attempting a particular iteration of the rate estimation method and: determining that the particular iteration fails to provide a cardiac rate; andinterpolating a cardiac rate estimate using the first track. 2. A system as in claim 1 wherein the operational circuitry is configured to perform the rate estimation method comprising: establishing a buffer of cardiac data from the sensed cardiac signals including a quantity of data samples;iteratively comparing at least a portion of the buffer of cardiac data to itself by shifting the quantity of data samples across the buffer to yield a function having peaks;analyzing the peaks to determine whether any of the peaks alone represent a match of sufficient similarity to yield a reliable cardiac rate estimate; andanalyzing the peaks to determine whether any combination of peaks represent a match of sufficient regularity to yield a reliable cardiac rate estimate. 3. A system as in claim 1 wherein the operational circuitry is configured such that the step of interpolating a cardiac rate using the first track is performed by confirming that the rate estimation method has identified a possible cardiac rate matching the first track. 4. An implantable cardiac defibrillator taking the form of a system as recited in claim 1 and further comprising therapy delivery circuitry including a capacitor and charger circuit for generating, and output circuitry for delivering defibrillation therapy. 5. A system as in claim 1 wherein the operational circuitry is configured for analyzing far-field cardiac signals from an implanted location distant from the heart. 6. An implantable cardiac system comprising a canister housing operational circuitry, the operational circuitry being configured for use with a plurality of electrodes, the operational circuitry being configured to operate in a manner comprising: sensing cardiac signals using the plurality of electrodes;iteratively performing a self-correlation to generate a self-correlation function using the sensed cardiac signals;for a plurality of iterations of the self-correlation, identifying peaks in the self-correlation function to yield a first estimate of cardiac rate and first affiliated confidence having ratings of at least low or high confidence, except if no peak can be identified sufficient to yield an estimate of cardiac rate;tracking peaks and cardia... | CAMERON HEALTH, INC. | A61N001/39 A61B005/0456 A61B005/04 A61B005/042 A61B005/00 A61B005/0245 A61B005/0452 G06F017/16 A61N001/37 A61B005/046 A61B005/0464
US09855003 | B2 | 2018-01-02 | Measuring psychological stress from cardiovascular and activity signals | 2016-04-11 | A method and system for measuring psychological stress disclosed. In a first aspect, the method comprises determining R-R intervals from an electrocardiogram (ECG) to calculate a standard deviation of the R-R intervals (SDNN) and determining a stress feature (SF) using the SDNN. In response to reaching a threshold, the method includes performing adaptation to update a probability mass function (PMF). The method includes determining a stress level (SL) using the SF and the updated PMF to continuously measure the psychological stress. In a second aspect, the system comprises a wireless sensor device coupled to a user via at least one electrode, wherein the wireless sensor device includes a processor and a memory device coupled to the processor, wherein the memory device stores an application which, when executed by the processor, causes the processor to carry out the steps of the method. | 1. A method for measuring psychological stress, the method comprising: determining R-R intervals from an electrocardiogram (ECG) to calculate a standard deviation of the R-R intervals (SDNN);determining a stress feature (SF) using the SDNN, wherein the determining SF using the SDNN comprises:calculating a mean heart rate (HR) from the ECG within a predetermined time period; andcalculating the SF utilizing an algorithm SF=HR+α*SDNN, wherein α is predetermined negative variable that allows for combining HR and SDNN;in response to reaching a threshold, updating performing adaptation to update a probability mass function (PMF) via an adaptation function; anddetermining a stress level (SL) using the SF and the updated PMF to continuously measure the psychological stress. 2. The method of claim 1, further comprising: determining a posture state, wherein the psychological stress is not measured if the posture state is active; anddisplaying the determined SL to a user or another device. 3. The method of claim 2, wherein the posture state includes any of active, sitting, and standing. 4. The method of claim 1, wherein determining R-R intervals from the ECG to calculate the SDNN further comprises: detecting R peaks from a measured ECG within the predetermined time period; andcalculating R-R intervals using the detected R peaks. 5. The method of claim 4, wherein performing adaptation to update the PMF further comprises: grouping data into a predetermined distribution;calibrating the predetermined distribution according to a detected resting heart rate; andadjusting the predetermined distribution according to additional samples received. 6. The method of claim 5, wherein adjusting the predetermined distribution according to additional samples received further comprises: in response to data arriving, multiplying all bins of the predetermined distribution by 1-ε, wherein ε is a parameter for how much the PMF is changed with each adaptation; andadding ε to a bin corresponding to the data. 7. The method of claim 5, wherein determining the stress level (SL) using the SF and the PMF further comprises: adding all bins below a bin corresponding to the SF; andcomputing the SL utilizing an algorithm that includes a probability mass function for a given posture (PMFposture), the SF, and the added bins. 8. The method of claim 7, further comprising: adding a fraction of a current bin to improve granularity. 9. The method of claim 1, further comprising: tracking both a mean and a standard deviation of a probability distribution as the probability distribution adapts over time; andcombining the mean and the standard deviation to measure long-term stress. 10. The method of claim 1, wherein the application further causes the processor to: track both a mean and a standard deviation of a probability distribution as the probability distribution adapts over time; andcombine the mean and the standard deviation to measure long-term stress. | VITAL CONNECT, INC. | A61B005/02 A61B005/16 A61B005/00 A61B005/0468 A61B005/11 A61B005/024 A61B005/0245 A61B005/04 A61B005/0456 A61B005/044
US09885623 | B2 | 2018-02-06 | Method and system for simultaneously starting actions of devices | 2016-01-29 | A method of processing force signals from plural force platforms includes, in a computer, in an initialization process, receiving data distinguishing the plural platforms, monitoring force data signals from each of the plural platforms, and identifying each of the plural platforms to a force platform data process application by a sequence of received above-threshold force data signals. The method further includes, subsequent to the initialization process, processing subsequent force data signals according to the identification of each of the plural force platforms. The distinguishing data can include data retrieved from nonvolatile memory of each of the plural force platforms, such as a platform serial number, calibration data, and force platform capacity. A force platform system includes one or more force platforms and force platform signal conditioning circuitry connected to the one or more force platforms. The signal conditioning circuitry may include a separate signal conditioner connected to each force platform. | 1. A method of simultaneously starting actions of devices connected to a host, the method comprising: transmitting successive start of frame signals to the connected devices, the start of frame signals being received by the connected devices at the same time;in the host:determining a starting frame number of a future frame at which actions of the devices are to start; andserially issuing start commands to the connected devices, each of the start commands being addressed to one of the connected devices and including the determined starting frame number; andin each of the connected devices:inspecting the received start of frame signals to determine associated frame numbers;receiving the start command addressed to the device and identifying the determined starting frame number; andupon receipt of a start of frame signal whose associated frame number is equal to the determined starting frame number, starting an action of the device. 2. The method as claimed in claim 1, wherein the connected devices are connected to the host via a USB connection. 3. The method as claimed in claim 1, wherein determining the starting frame number comprises determining the associated frame number of the start of frame signal as one that will be transmitted after all serially issued start commands have reached the connected devices. 4. The method as claimed in claim 1, wherein starting an action of the device comprises starting data acquisition with the connected devices. 5. An electronic device, the device being one of plural devices connected to a host, the device comprising electronics configured to: repeatedly receive a start of frame signal;inspect the received start of frame signal to determine an associated frame number;receive a start command issued by the host and addressed to the device, the start command being one of serially issued start commands by the host, each of the start commands being addressed to one of the connected devices and including a starting frame number of a future frame at which actions of the devices are to start, the starting frame number determined by the host; andupon receipt of a start of frame signal whose associated frame number is equal to the determined starting frame number, start an action of the device. 6. The electronic device as claimed in claim 5, wherein the host determines the starting frame number by determining the associated frame number of the start of frame signal as one that will be transmitted after all serially issued start commands have reached the connected devices. 7. The electronic device as claimed in claim 5, wherein the action of the device comprises data acquisition with the connected device. 8. The electronic device as claimed in claim 5, wherein the connected devices are connected to the host via a USB connection. 9. A system for simultaneously starting actions of devices, the system comprising: plural devices connected to a host, each of the devices comprising electronics configured to:repeatedly re... | Advanced Mechanical Technology, Inc. | G01L025/00 G01L005/16 A61B005/00 A61B005/103 A61B005/11 G01G019/44 G01G021/23
US09903929 | B2 | 2018-02-27 | Method and apparatus for acquiring magnetic resonance data and generating images therefrom using a two-point Dixon technique | 2014-09-04 | Magnetic resonance (MR) data are acquired with a two-point Dixon technique in which a first spectral component and a second spectral component, for example, a water component and a fat component, are determined. A computation grid of lower resolution in comparison to the MR data is determined, wherein each grid point of the computation grid encompasses a predetermined number of adjacent image points of the MR data. A numerical optimization is implemented for each image point of the MR data, and the first spectral component and the second spectral component are calculated analytically based on the result of the numerical optimization. | 1. A method for acquiring magnetic resonance data from an examination subject, comprising: operating a magnetic resonance data acquisition unit, that generates a basic magnetic field in which an examination subject is situated, according to a magnetic resonance data acquisition sequence in which magnetic resonance data are acquired from the examination subject at each of a first echo time and a second echo time that occur in said magnetic resonance data acquisition sequence, said magnetic resonance data acquired at each of said first echo time and said second echo time representing multiple image points of an image to be generated of the examination subject;providing said magnetic resonance data to a computerized processor and, in said computerized processor, operating on said magnetic resonance data with a spectral model of a two-point Dixon technique that relates said magnetic resonance data to a first spectral component and a second spectral component of said magnetic resonance data, and a phase of said magnetic resonance data at said first echo time, and a phase evolution of said magnetic resonance data that occurs due to at least one of field inhomogeneities in said basic magnetic field and eddy currents that occur in said magnetic resonance data acquisition unit between said first echo time and said second echo time;in said processor, computing a grid having a lower resolution than said image points, with each grid point of said grid encompassing a predetermined number of adjacent image points represented by said magnetic resonance data;in said processor, for each image point of said magnetic resonance data, implementing a numerical optimization that determines an optimization result selected from the group consisting of an optimization of said phase at said first echo time and an optimization of said phase evolution, with said optimization being implemented based on an equation based on at least one of said phase at said first echo time and said phase evolution being constant for said image points that are encompassed by a grid point of said grid;in said processor, analytically calculating said first spectral component and said second spectral component from said optimization result; andmaking the calculated first and second spectral components available in electronic form at an output of said processor in a format allowing reconstruction of an in-phase image and an out-of-phase image according to said two-point Dixon technique that is modeled by said spectral model. 2. A method as claimed in claim 1 comprising employing, as said equation, an equation having no explicit dependency on either of said first spectral component and said spectral component. 3. A method as claimed in claim 2 comprising employing, as said equation, an equation embodying a variable projection of real-value weightings of said first and second spectral components based on said spectral model. 4. A method as claimed in claim 1 comprising computing said grid by esta... | Siemens Aktiengesellschaft | G01V003/00 G01R033/485 A61B005/055 G01R033/46 G01R033/48 G01R033/565
US09864843 | B2 | 2018-01-09 | System and method for identifying performance days | 2013-12-24 | Systems and methods for identifying and presenting information regarding performance periods are provided. Fatigue level associated with fatigue experienced in response to a stimulus and recovery from such fatigue may be determined based on heart rate variability (HRV) data and learned user characteristics. One or more cycles of fatigue and recovery can be identified as a fitness cycle(s), each fitness cycle encompassing a period of time beginning with the stimulus associated with the fitness-related activity and progressing through recovery from the fatigue experienced in response to the stimulus associated with the fitness-related activity. A performance period may be predicted based on a pre-determined fatigue/recovery level instance within a fitness cycle. | 1. An apparatus for identifying a performance period, comprising: one or more sensors configured to be worn by a user, the one or more sensors configured to monitor movement of the user associated with a fitness activity;a fitness cycle identification module that is configured to identify progression of the user through a plurality of fitness cycles based on signals from the one or more sensors, each of the plurality of fitness cycles encompassing a period from a beginning of a stimulus associated with the fitness activity through recovery from the stimulus; anda performance period identification module that is configured to predict optimal performance periods for the user to begin performing the fitness activity based on data collected by the one or more sensors during the plurality of fitness cycles and data collected relating to a current fatigue level of the user. 2. The apparatus of claim 1, wherein the one or more sensors includes a heart rate variability sensor that is adapted to provide at least a portion of the data used to determine the current fatigue level of the user. 3. The apparatus of claim 2, further comprising a recovery module that determines a recovery level based at least in part, on the current fatigue level of the user. 4. The apparatus of claim 2, further comprising an archive for storing a set of one or more learned user characteristics including at least a fatigue profile of a user. 5. The apparatus of claim 4, further comprising a recovery module that determines a recovery level based at least in part, on the current fatigue level of the user, wherein the recovery module is configured to determine the recovery level based upon heart rate variability and the set of one or more learned user characteristics. 6. The apparatus of claim 1, wherein the fitness cycle identification module is further configured to present data associated with the plurality of fitness cycles in at least one of a numerical, descriptive, or visual manner. 7. The apparatus of claim 6, wherein the fitness activity comprises cycling, running or walking. 8. The apparatus of claim 1, wherein the performance period identification module is configured to predict the optimal performance periods by determining periods of time predicted to occur within each of the plurality of fitness cycles during which experiencing additional stimuli promotes future increased fitness levels. 9. A method of identifying a performance period, comprising: monitoring movement of a user by using a first sensor worn by the user;determining the user is performing a fitness activity based on signals from the first sensor;determining heart rate variability data of the user by using a second sensor worn by the user;identifying one or more fitness cycles of the user, each fitness cycle comprising a period of time beginning from a stimulus associated with the fitness activity and progressing through recovery from fatigue experienced in response to the stimulus associated with t... | Logitech Europe S.A. | A61B005/04 G06F019/00
US09878109 | B2 | 2018-01-30 | Medical device comprising illumination arrangement | 2012-06-27 | The present invention relates to a medical device for intradermal or subcutaneous treatment of a patient, comprising: a piercing element to penetrate a skin portion of the patient; an illumination arrangement to illuminate the piercing element and/or to illuminate the skin portion prior and/or during a treatment process, wherein the illumination arrangement is further adapted to visually indicate a predefined treatment sequence of the treatment process. | 1. A medical device for intradermal or subcutaneous treatment of a patient, comprising: a piercing element to penetrate a skin portion of the patient;an illumination arrangement to illuminate the piercing element and/or to illuminate the skin portion at least during a treatment process,wherein the illumination arrangement is further adapted to visually indicate a predefined treatment sequence of the treatment process;wherein the illumination arrangement comprising a control element adapted to at least partially correlate activation of the illumination arrangement with the predefined sequence of the treatment process. 2. The medical device according to claim 1, wherein the illumination arrangement is adapted to generate at least one light cone around the piercing element to illuminate the skin portion. 3. The medical device according to claim 2, wherein the illumination arrangement is adapted to generate various light cones of different cone angle. 4. The medical device according to claim 1, wherein the illumination arrangement comprises at least one light source of incandescent, gas discharge, electro-luminescent or stimulated emission type. 5. The medical device according to claim 1, wherein the illumination arrangement is adapted to indicate the beginning, the end or various distinct intermediate steps of the treatment process. 6. The medical device according to claim 5, wherein the control element is adapted to determine and/or to detect at least one distinct step of the treatment process. 7. The medical device according to claim 6, wherein the control element is adapted to modify and/or to deactivate the illumination of the illumination arrangement within a predefined delay after reaching of or determination of the distinct step of the treatment process. 8. The medical device according to claim 1, wherein the illumination arrangement is adapted to indicate the treatment sequence by at least two different illumination colours and/or by way of different illumination sequences. 9. The medical device according to claim 1, comprising a drug delivery device for injecting a liquid medicament. 10. The medical device according to claim 9, wherein the drug delivery device comprises: a housing to accommodate a cartridge at least partially filled with a medicament to be injected,a drive mechanism comprising a piston rod to become operably engaged with a piston of the cartridge. 11. The medical device according to claim 9, further comprising a cartridge disposed in the housing. 12. The medical device according to claim 1, comprising a lancing device to pierce and/or to analyze biological fluid and/or biological tissue. 13. The medical device according to claim 1, wherein the illumination arrangement is coupled with a control element adapted to control and/or to initiate the treatment process. 14. The medical device according to claim 13, wherein actuation of the control element turns on the illumination arrangement for a predefined time inter... | Sanofi-Aventis Deutschland GmbH | A61B005/00 A61M005/42 A61B005/145 A61M005/00 A61B090/30
US09901265 | B2 | 2018-02-27 | Medical device | 2015-11-06 | A powered system includes a parent module including a first battery storing a charge and a child module including a second battery storing a charge and a controller. When the parent module and the child module are in electrical communication, the controller is configured to receive power from the parent module. When the charge in the parent module is depleted, the controller is configured to backfeed power from the child module to the parent module. | 1. A powered system, comprising: a parent module including a first battery storing a charge; anda child module including a second battery storing a charge and a controller,wherein when the parent module and the child module are in electrical communication, the controller is configured to receive power from the parent module;wherein, when the charge in the parent module is depleted, the controller is configured to backfeed power from the child module to the parent module;wherein the child module further includes one or more male connector pins configured to mate with a female connector, and wherein the controller is configured to de-energize the one or more male connector pins when the controller detects that the child module is not connected to the female connector;wherein the child module further includes a display, wherein the child module is configured to receive vital sign data, and wherein the child module is configured to display the vital sign data; andwherein the display includes an expected battery life display, the expected battery life display indicating the expected battery life including both the first battery and the second battery. 2. The powered system of claim 1, wherein the first battery comprises a nine-cell battery, and wherein the second battery comprises a two-cell battery. 3. The powered system of claim 1, wherein the powered system, when the child module is connected to a mains power source, is powered exclusively off the mains power source, and when the child module is unconnected to the mains power source, the powered system initially is powered exclusively off the first battery. 4. The powered system of claim 1, wherein the powered system, when the child module is connected to a mains power source, is powered exclusively off the mains power source, and when the child module is unconnected to the mains power source, the powered system initially is powered exclusively off the first battery. 5. A medical device, comprising: a parent module including a first battery;a child module including a second battery and a controller, the child module configured to receive vital signs data, wherein the parent module and the child module are in electrical communication, the controller is configured to receive power from the parent module; andwherein when a charge in the first battery is depleted, the controller is configured to backfeed power from the child module to the parent module; wherein the child module further includes one or more male connector pins configured to mate with a female connector, and wherein the controller is configured to de-energize the one or more male connector pins when the controller detects that the child module is not connected to the female connector;wherein the first battery comprises a nine-cell battery, and wherein the second battery comprises a two-cell battery;wherein the child module further includes a display, and wherein the child module is configured to display the vital sign data on the dis... | WELCH ALLYN, INC. | H02J001/00 A61B005/022 A61B005/0235 A61B005/00 G02F001/1333 H02J007/00 A61B005/0205 H05K001/02 A61B005/021 A61B050/13 H05K001/18
US09861290 | B1 | 2018-01-09 | Wireless medical sensor system | 2014-06-05 | A wireless biometric lead set in which one or more biometric sensors are hermetically sealed in a package. The lead set may contain multiple such sensors and packages, with other components to operate the lead set, such as a power source, a transmitter, and a charging device. Such a lead set may be sterilized for reuse and may be configured to easily fit into existing medical facility work flows. The lead set may automatically, associate with a specific monitoring device. That monitoring device may selectively process data transmitted from the associated lead set. Further, low power operation may be achieve via multiple operating modes, such as modes in which no actions are performed, samples are taken and accumulated, or accumulated samples are transmitted. An interface device may allow the lead set to be used with a conventional monitoring device. | 1. An interface device adapted to configure a monitoring device for operation with a wireless biometric lead set, the device comprising: a charging station for the wireless biometric lead set;a connector configured to connect to a monitoring device;a wireless receiver; anda controller, adapted to perform a radio frequency (RF) association with the wireless biometric lead set and to transfer data received from the associated wireless biometric lead set from the receiver through the connector;wherein the controller is configured to perform an RF association routine based on an indication that the wireless biometric lead set is disconnected from the charging station. 2. The interface device of claim 1, further comprising: a holder for holding the wireless biometric lead set at the charging station. 3. The interface device of claim 1, wherein the interface device comprises a dongle configured for insertion into a lead port of the monitoring device; wherein the dongle comprises a wireless receiver. 4. The interface device of claim 1, wherein the wireless biometric lead set comprises: a plurality of hermetically sealed packages, each of the plurality of hermetically sealed packages containing a biometric sensor and one or more electronic devices, each of the plurality of hermetically sealed packages being individually hermetically sealed, and each of the plurality of hermetically sealed packages being configured to be attached to a body;a plurality of conductors interconnecting the plurality of hermetically sealed packages;a power source; anda transceiver. 5. The interface device of claim 4, wherein the one or more electronic devices comprise circuitry for conditioning a signal from a biometric sensor. 6. The interface device of claim 4, wherein: the power source comprises at least one of a battery and an energy harvesting and storage module. 7. The interface device of claim 6, wherein: the plurality of hermetically sealed packages comprises a first hermetically sealed package, a second hermetically sealed package, and a third hermetically sealed package; andthe power source is disposed within the first hermetically sealed package, andthe transceiver is disposed within the second hermetically sealed package. 8. The interface device of claim 7, further comprising: a wireless recharging coil disposed within the third hermetically sealed package. 9. The interface device of claim 5, wherein the biometric sensor contained within each of the plurality of hermetically sealed packages is an electrocardiograph (ECG) sensor. 10. The interface device of claim 4, wherein the wireless biometric lead set further comprises: a memory,wherein the controller is configured to: accumulate in the memory a plurality of samples from a biometric sensor in a hermetically sealed package of the plurality of hermetically sealed packages, the plurality of samples being accumulated at first intervals; andtransmit, at second intervals longer than the first intervals, the pl... | Rittenhouse Engineering, LLC | A61B005/04 A61B005/0408 A61B005/0402 A61B005/0428
US09869661 | B2 | 2018-01-16 | Open port sampling interface | 2017-03-30 | A system for sampling a sample material includes a probe which can have an outer probe housing with an open end. A liquid supply conduit within the housing has an outlet positioned to deliver liquid to the open end of the housing. The liquid supply conduit can be connectable to a liquid supply for delivering liquid at a first volumetric flow rate to the open end of the housing. A liquid exhaust conduit within the housing is provided for removing liquid from the open end of the housing. A liquid exhaust system can be provided for removing liquid from the liquid exhaust conduit at a second volumetric flow rate, the first volumetric flow rate exceeding the second volumetric flow rate, wherein liquid at the open end will receive sample, liquid containing sample material will be drawn into and through the liquid exhaust conduit, and liquid will overflow from the open end. | 1. A system for sampling a sample material, comprising: a probe comprising an outer probe housing having an open end; a liquid supply conduit within the housing and having an outlet positioned to deliver liquid to the open end of the housing, the liquid supply conduit being connected to a liquid supply and a liquid supply valve for delivering liquid to the open end of the housing at a liquid supply flow rate,the probe also comprising a liquid exhaust conduit within the housing for removing liquid from the open end of the housing;a liquid exhaust system in fluid connection with a liquid exhaust valve and the liquid exhaust conduit, the liquid exhaust system for removing liquid from the liquid exhaust conduit and the liquid exhaust valve for delivering exhaust liquid to the liquid exhaust system at a liquid exhaust flow rate;a sensor positioned proximate the open end that monitors a liquid dome present at the open end that is formed by a flow balance between the liquid supply flow rate and the liquid exhaust flow rate;a processor which receives a signal from the sensor and is configured to control the liquid supply valve and the liquid exhaust valve so as to control the height of the liquid dome;wherein during operation of the system, liquid at the open end receives sample material and liquid containing sample material is drawn into and through the liquid exhaust conduit. 2. The system of claim 1 further comprising an overflow collection system for collecting the overflow liquid from the open end of the probe and wherein the liquid supply flowrate exceeds the liquid exhaust flow rate. 3. The system of claim 1 wherein the system operates in a no overflow manner. 4. The system of claim 1 wherein the sensor is a light-based sensor. 5. The system of claim 1 wherein the liquid exhaust conduit comprises a tubular conduit positioned within the outer probe housing, and the liquid supply conduit is defined by the annular space between the liquid exhaust conduit and an inner wall of the outer probe housing. 6. A method for sampling a sample material, comprising the steps of: providing a probe comprising an outer probe housing having an open end, a liquid supply conduit within the housing and having an outlet positioned to deliver liquid to the open end of the housing, and an exhaust conduit within the housing for removing liquid from the open end of the housing;providing a liquid exhaust system in fluid connection with the liquid exhaust conduit for removing liquid from the liquid exhaust conduit;providing a liquid supply valve in fluid connection with the liquid supply conduit for controlling a liquid supply flow rate in the liquid supply conduit;providing an exhaust liquid valve in fluid connection with the liquid exhaust conduit for controlling a liquid exhaust flow rate of the liquid in the liquid exhaust conduit;providing a sensor proximate to the open end that monitors a liquid dome;providing a processor connected to the sensor and the liquid supp... | UT-BATTELLE, LLC | G01N030/72 G01N001/20 G01N035/10 H01J049/04 A61B005/00 A61B010/02 G01N030/02
US09867979 | B2 | 2018-01-16 | Three-dimensional multi-electrode array | 2016-07-11 | A multi-electrode array with individually isolated electrodes each configurable for a target-containing carrier and a method for fabricating the array are disclosed. In an exemplary embodiment, the array includes a substrate; and a plurality of electrodes disposed on the substrate. Each electrode of the plurality of electrodes has a conductive tip-end and an insulated remainder. A first electrode of the plurality of electrodes has a first configuration selected to bring a conductive tip end of the first electrode in proximity to a first target structure, and a second electrode of the plurality of electrodes has a second configuration selected to bring a conductive tip end of the second electrode in proximity to a second target structure. The first configuration and the second configuration are different. A first contact of the plurality of contacts may be electrically coupled to the first electrode through the substrate. | 1. A multi-electrode array, the array comprising: a substrate; anda plurality of electrodes disposed on the substrate, wherein each electrode of the plurality of electrodes has a conductive tip-end and an insulated remainder and includes: an electrode core that extends uninterrupted through the substrate, through the insulated remainder, and to the conductive tip-end; andan interface layer disposed on the electrode core at the conductive tip-end;wherein a first electrode of the plurality of electrodes has a first configuration selected to bring the conductive tip-end of the first electrode in proximity to a first target structure;wherein a second electrode of the plurality of electrodes has a second configuration selected to bring the conductive tip-end of the second electrode in proximity to a second target structure, the first configuration and the second configuration being different;wherein the first electrode further includes a conductive region disposed on a side surface of the first electrode and disposed away from and physically separate from the conductive tip-end of the first electrode; andwherein conductive area is electrically coupled to the conductive tip-end by the electrode core. 2. The multi-electrode array of claim 1, wherein the first electrode is electrically isolated from the second electrode by a dielectric material region that extends through the substrate and that physically contacts the electrode core of the first electrode. 3. The multi-electrode array of claim 1 further comprising a plurality of contacts disposed on the substrate opposite the plurality of electrodes. 4. The multi-electrode array of claim 3, wherein a first contact of the plurality of contacts is physically and electrically coupled to the electrode core of the first electrode below the substrate, and wherein a second contact of the plurality of contacts is physically and electrically coupled to the electrode core of the second electrode below the substrate. 5. The multi-electrode array of claim 1, wherein the first configuration and the second configuration are different in at least one of: an electrode height, an electrode width, a physical dimension of a conductive tip-end, and an electrode profile. 6. The multi-electrode array of claim 1, wherein the interface layer at the conductive tip-end of each electrode of the plurality of electrodes includes a biocompatible material. 7. The multi-electrode array of claim 1, wherein the pitch between adjacent electrodes of the plurality of electrodes is less than or equal to about 100 μm. 8. The multi-electrode array of claim 1 further comprising: a first dielectric material region extending through the substrate and disposed between the first electrode and the substrate; anda second dielectric material region extending through the substrate and disposed between the second electrode and the substrate such that the first dielectric material region, the second dielectric material region and the substrate are... | Zyvex Labs, LLC | A61N001/05 A61B005/04 B81B003/00 A61B005/00 A61B005/0492 A61B005/0496
US09883973 | B1 | 2018-02-06 | Fiber Bragg Grating hearing device | 2016-07-20 | A movement and expression sensor has a plurality of fiber Bragg gratings (FBG) disposed along the length of an optical fiber, and the optical fiber is placed in contact with a subject's skin surface. The sensors are interrogated for reflected wavelength, which is converted into a temperature or a strain. A series of such measurements can be made to determine the movement or position of the sensor location. A garment may be formed using the sensors and an elastomeric material, such that the sensors may be worn and removed, and the movements of the elastomer in the areas of sensors measured as a wavelength shift to characterize movement or estimate location. The elastomeric garment may be formed as a mask, or a sock, such as for use with a face, or foot. | 1. An artificial ear having comprising: a first surface having a perimeter attachment, said first surface acoustically coupled to an acoustic source;an optical fiber attached to said first surface on one end;said optical fiber attached to a fixed point on an opposite end from said first end, said optical fiber having a fiber Bragg grating (FBG) formed in the extent between said first surface attachment and said fixed point attachment;a wavelength interrogator providing broadband optical excitation to said optical fiber and converting a reflected wavelength from said FBG to an analog signal for use in demodulating said optical source. 2. The artificial ear of claim 1 where said first surface is circular, said perimeter attachment is along the circumference of said circular surface, and said optical fiber is attached in substantially the center of said circular surface. 3. The artificial ear of claim 1 where said first surface is coupled to an acoustic source using an acoustic waveguide. 4. An artificial hearing system comprising: a first diaphragm and a second diaphragm separated by a distance, each said diaphragm providing a displacement when coupled to an audible excitation;a reference surface which is not responsive to an audible excitation;an optical fiber anchored between said reference surface and said first diaphragm, said optical fiber having a first fiber Bragg grating (FBG) positioned between said reference surface and said first diaphragm;said optical fiber also anchored between said reference surface and said second diaphragm, said optical fiber having a second FBG positioned between said reference surface and said second diaphragm;an interrogator coupled to said first FBG and said second FBG, said interrogator providing broadband optical excitation to said first FBG and said second FBG, said interrogator demodulating reflected optical energy from said first FBG and also from said second FBG into a displacement estimate. 5. The artificial hearing system of claim 4 where said distance is substantially the separation distance of human tympanic membranes. 6. The artificial hearing system of claim 4 where said first FBG and said second FBG are operative on exclusive wavelengths. 7. The artificial hearing system of claim 4 where at least one of said first FBG or said second FBG is responsive to audible excitations. 8. The artificial hearing system of claim 4 where said interrogator demodulates strain in said first FBG or said second FBG to a baseband signal. 9. The artificial hearing system of claim 4 where said first diaphragm and second diaphragm are responsive to audible signals. 10. An artificial hearing sensor comprising: a first diaphragm and a second diaphragm separated by a distance, each said diaphragm providing a displacement when coupled to an audible excitation;a reference surface which is not responsive to an audible excitation;an optical fiber anchored between said reference surface and said first diaphragm, said opti... | - | G01B011/16 A61F011/04 A61B005/01 A61B005/11 A61B005/00 G01L001/24 G01K011/32 G01K013/00
US09861307 | B2 | 2018-01-09 | Systems and methods for detecting blink inhibition as a marker of engagement and perceived stimulus salience | 2016-09-28 | The present systems and methods provide a mechanism to assess viewer behavior, features of stimuli, and the interaction between viewer behavior and stimuli. The systems and methods described herein for quantifying blink response and blink inhibition provide moment-by-moments measurements of viewer engagement by measuring what is or is not engaging enough to warrant viewers' inhibition of blinking. The present disclosure describes measures of visual scanning, eye movements, blink data, and blink timing data to derive a measure of how engaged a person is with what he or she is looking at. Blink-related data as a measure of viewer engagement provides a mechanism for determining the most engaging spatial and temporal aspects of a stimulus. | 1. A method for assessing the risk of a mental condition in an individual using an eye monitoring device, comprising the steps of: receiving blink data indicative of the individual's blink responses to a dynamic visual stimulus displayed to the individual, wherein the blink data is collected via the eye monitoring device;synchronizing, via software executing on a processor, the received blink data with the dynamic visual stimulus;identifying, via software executing on the processor, a pattern of blink inhibition in the synchronized blink data;retrieving, via software executing on the processor, event data related to the dynamic visual stimulus from a database; andcomparing, via software executing on the processor, a parameter of the pattern of blink inhibition in the synchronized blink data with a parameter of the event data related to the dynamic visual stimulus to determine at least one delta parameter, wherein the at least one delta parameter indicates a likelihood that the individual has a mental disorder. 2. The method of claim 1, wherein the parameter of the event data comprises a predetermined time-stamped event. 3. The method of claim 1, wherein the parameter of the event data comprises a time value. 4. The method of claim 1, wherein the parameter of the pattern of blink inhibition comprises a time value. 5. The method of claim 1, wherein the at least one delta parameter comprises a time value that exceeds a predetermined threshold value. 6. The method of claim 1, wherein the at least one delta parameter comprises a time value that is less than a predetermined threshold value. 7. The method of claim 1, further comprising the step of providing a diagnosis to the individual based on the at least one delta parameter. 8. The method of claim 1, wherein the mental condition comprises a developmental or cognitive disorder. 9. The method of claim 1, wherein the event data corresponds to one or more of the following: physical events within the dynamic visual stimulus, affective events within the dynamic visual stimulus, events presumed to cause or inhibit blinking based on the dynamic visual stimulus. 10. The method of claim 1, wherein the step of synchronizing comprises time-locking or time-correlating the received blink data with the dynamic visual stimulus. 11. The method of claim 1, wherein the pattern of blink inhibition comprises a comparison between the individual's blink data and a chance probability of blinking associated with the individual. 12. The method of claim 1, wherein the pattern of blink inhibition comprises a mean blink rate for the individual during the dynamic visual stimulus. 13. The method of claim 1, wherein the pattern of blink inhibition comprises a moment-by-moment blink rate for the individual. 14. The method of claim 1, wherein the pattern of blink inhibition comprises a measure of an instantaneous blink rate for the individual at a certain time point as compared to a mean blink rate for the individual. ... | Children's Healthcare of Atlanta, Inc. | A61B003/14 A61B003/00 A61B005/16 A61B003/113 A61B003/11 A61B005/11 A61B005/00
US09901267 | B2 | 2018-02-27 | Cardionpulmonary function evaluating apparatus and cardionpulmonary function evaluating method | 2015-03-04 | A cardiopulmonary function evaluating apparatus includes: an electrocardiogram measuring unit which is configured to measure an electrocardiogram of a subject; a photoplethysmogram detecting unit which is configured to detect a photoplethysmogram of the subject; a heart rate calculating unit which is configured to calculate a heart rate (HR) of the subject based on the electrocardiogram; a PWTT calculating unit which is configured to calculate a pulse wave transmission time (PWTT) of the subject based on the electrocardiogram and the photoplethysmogram; an SV calculating unit which is configured to calculate a stroke volume (SV) of the subject based on the heart rate and the pulse wave transmission time; and an outputting unit which is configured to output a state related to the stroke volume of the subject based on the stroke volume that is calculated by the SV calculating unit. | 1. A cardiopulmonary function evaluating apparatus comprising: an electrocardiogram measuring unit which is configured to measure an electrocardiogram of a subject based on signals from at least one electrocardiogram electrode;a photoplethysmogram detecting unit which is configured to detect a photoplethysmogram of the subject; andat least one processor configured to: calculate a heart rate (HR) of the subject based on the electrocardiogram;calculate a pulse wave transmission time (PWTT) of the subject based on the electrocardiogram and the photoplethysmogram;calculate a stroke volume (SV) of the subject based on the heart rate (HR) and the pulse wave transmission time (PWTT);output a state related to the stroke volume (SV) of the subject based on the calculated stroke volume (SV),acquire a temporal change of the stroke volume (SV) in one exercise a plurality of times; andsuperimposedly display a plurality of the temporal change of the stroke volume (SV) in the one exercise. 2. The cardiopulmonary function evaluating apparatus according to claim 1, wherein the processor is further configured to evaluate a cardiopulmonary ability of the subject, based on the calculated stroke volume (SV) and an index value related to the stroke volume (SV); andoutput a result of the evaluation of the cardiopulmonary ability as the state related to the stroke volume (SV) of the subject. 3. The cardiopulmonary function evaluating apparatus according to claim 1, wherein the index value includes at least one of a history value of the calculated stroke volume (SV), and a statistical value of stroke volumes (SV) related to the subject. 4. The cardiopulmonary function evaluating apparatus according to claim 3, wherein the processor is further configured to calculate a difference (ΔesSV) between the current stroke volume (SV) and the history value which is acquired at a predetermined timing. 5. The cardiopulmonary function evaluating apparatus according to claim 3, wherein the processor is further configured to: refer to the history value, andcalculate an amount of change (d(esSV)/dt) of the current stroke volume (SV). 6. The cardiopulmonary function evaluating apparatus according to claim 3, wherein the processor is further configured to compare and evaluate the statistical value and the current stroke volume (SV). 7. A cardiopulmonary function evaluating method comprising: measuring an electrocardiogram of a subject;detecting a photoplethysmogram of the subject;calculating a heart rate (HR) of the subject based on the electrocardiogram;calculating a pulse wave transmission time (PWTT) of the subject based on the electrocardiogram and the photoplethysmogram;calculating a stroke volume (SV) of the subject based on the heart rate (HR) and the pulse wave transmission time (PWTT); andoutputting a state related to the stroke volume (SV) of the subject based on the calculated stroke volume (SV);acquiring a temporal change of the stroke volume (SV) in one exercise a plura... | NIHON KOHDEN CORPORATION | A61B005/029 A61B005/0402 A61B005/0245 A61B005/024 A61B005/00 A61B005/0452 A61B005/0285
US09861159 | B2 | 2018-01-09 | Article of footwear comprising a sole member with apertures | 2015-05-27 | An article of footwear includes an upper and a sole structure with a sole member. The sole member can be manufactured using a cushioning sole system that provides different cushioning characteristics to a sole member using varying patterns of apertures. A user's foot morphology and/or preferences may be used to design the sole member. The sole member can include a set of apertures that are formed along various surfaces of the sole member. | 1. A sole member for an article of footwear, comprising: a sole member, the sole member including an outer surface, the outer surface comprising an upper surface, a lower surface, and a sidewall;the sole member having an interior portion, wherein the interior portion is disposed between the upper surface, the lower surface, and the sidewall;wherein the sidewall is collectively defined by a toe end portion, a heel end portion, a lateral portion and a medial portion;the sole member having a first set of apertures and at least two of the toe end portion, the heel end portion, the lateral portion and the medial portion include a set of sidewall apertures, wherein each aperture of the first set of apertures is a blind-hole aperture extending from the lower surface and into the interior portion of the sole member;wherein each aperture of the first set of apertures has a length extending through a portion of the interior portion of the sole member and opens to the outer surface;the first set of apertures including more than 100 apertures, wherein the more than 100 apertures includes: (a) a first aperture, (b) a second aperture disposed adjacent to the first aperture, and (c) a third aperture disposed adjacent to the second aperture, wherein the length of the first aperture is less than the length of the second aperture, and wherein the length of the second aperture is less than the length of the third aperture; the more than 100 apertures of the first set of apertures further including: (d) a fourth aperture disposed adjacent to the third aperture, (e) a fifth aperture disposed adjacent to the fourth aperture, and (f) a sixth aperture disposed adjacent to the fifth aperture, wherein the length of the fourth aperture is greater than the length of the fifth aperture, and wherein the length of the fifth aperture is greater than the length of the sixth aperture;and the set of sidewall apertures includes a plurality of rows and columns of apertures, each row and each column including a plurality of apertures, and each aperture of the set of sidewall apertures has a length extending from the sidewall of the sole member and into the interior portion of the sole member and opens to the outer surface of the sole member;wherein the plurality of apertures of the set of sidewall apertures includes: (a) a first sidewall aperture, (b) a second sidewall aperture disposed adjacent to the first sidewall aperture, and (c) a third sidewall aperture disposed adjacent to the second sidewall aperture, wherein the length of the first sidewall aperture is less than the length of the second aperture, and wherein the length of the second sidewall aperture is less than the length of the third sidewall aperture. 2. The sole member of claim 1, wherein the first aperture has a round cross-sectional shape. 3. The sole member of claim 2, wherein the second aperture has a round cross- sectional shape, and wherein a cross-sectional size of the second aperture is larger than a cross- s... | NIKE, Inc. | A43B013/18 A43B013/14 A43D001/02 A43D119/00 A61B005/103
US09883730 | B2 | 2018-02-06 | Wrist wearable terminal | 2014-12-31 | Provided is a wrist wearable terminal including: a body portion including a function module; a coupling portion fastening the body portion on a wrist; and at least one strap portion linking the body portion and the coupling portion and including at least one function module that is coupled to the function module of the body portion via a signal line to convert or activate a use of at least one function of the wrist wearable terminal depending on a state of wearing of the wrist wearable terminal. | 1. A wrist wearable terminal comprising: a body portion comprising a function module for performing a first function and a second function;a coupling portion configured to fasten the body portion on a wrist; andat least one strap portion, the strap portion linking the body portion and the coupling portion, the at least one strap portion comprising a signal line, and a function module that is coupled to the function module of the body portion via the signal line and performs a switching operation with regard to the first function and the second function of the body portion depending on a wearing state of the wrist wearable terminal,wherein the first function is different from the second function. 2. The wrist wearable terminal of claim 1, wherein the coupling portion comprises: a sensor configured to sense a connected state of a first strap portion and a second strap portion, among the at least one strap portion; anda worn state detector configured to determine the wearing state when the sensor senses the connected state. 3. The wrist wearable terminal of claim 1, wherein the at least one strap portion comprises a device configured to convert or activate a use of the the function module of the body portion or the function module of the at least one strap portion depending on the wearing state sensed via the coupling portion. 4. The wrist wearable terminal of claim 3, wherein the device comprises a coil-type electrode integrating an electrode for measuring an electrocardiogram and a coil for wireless charging. 5. The wrist wearable terminal of claim 4, wherein the coil-type electrode is converted to a use of the electrode for measuring the electrocardiogram when the state of wearing is sensed and is converted to a use of the coil for wireless charging when the wearing state is not sensed. 6. The wrist wearable terminal of claim 5, further comprising a switching portion configured to convert to a use of an electrocardiogram measuring function module by connecting the coil-type electrode to the electrocardiogram measuring function module when the wearing state is sensed, and to convert to a use of a wireless charging function module by connecting the coil-type electrode to the wireless charging function module when the wearing state is not sensed. 7. The wrist wearable terminal of claim 1, wherein the at least one strap portion comprises a cavity in the at least one strap portion, the cavity including at least one of an electronic circuit and an electronic component for the function module of the at least one strap portion. 8. The wrist wearable terminal of claim 1, wherein the body portion and the at least one strap portion convert or activate the use of the at least function depending on the wearing state sensed by the coupling portion. 9. The wrist wearable terminal of claim 1, wherein: the at least one strap portion comprises a first functional strap portion on a first side of the coupling portion and a second strap portion on a second si... | SAMSUNG ELECTRONICS CO., LTD. | G06F001/16 A45F005/00 A61B005/0432 A61B005/00
US09867558 | B2 | 2018-01-16 | Method and apparatus for assessing proprioceptive status for at least one joint of a person | 2013-12-30 | The present invention relates to a method of assessing proprioceptive status by calculating a proprioceptive score Sp from absolute and variable errors between target angles and angles estimated and joint motion detection by the person tested, and/or between measured time of perceived movement of the joint of the tested person these proprioceptive scores of a person being associated with an assessment date and then stored with a date so as to serve as a reference when said person is monitored or when there is a comparison of said person with at least another person. The present invention also concerns an apparatus for the proprioceptive assessment of at least one joint, this apparatus having two movable parts (8, 9) with drive means (12, 15) particular for the pivoting of the movable parts (8, 9), means of determining the pivot angle for each of the first and second parts (8, 9) also being provided. Applications are in the field of proprioceptive assessment by movement of a limb of a person. | 1. A method of assessing the proprioceptive status for at least one joint of a person being tested, this status being assessed in stataesthesia and/or in kinaesthesia, comprising: providing an apparatus for assessing said proprioceptive status,imposing a pivoting movement on the joint of the person being tested, which is at least one of (i) in kinaesthesia, followed by obtaining from the person an indication that the movement has been perceived or stopped, and (ii) in stataesthesia, after stopping the movement imposed when a predetermined target value of at least one parameter of the movement has been reached, followed by obtaining reproduction of the movement by the person,measuring an estimated value of the parameter of the movement corresponding to at least one of, (i) in kinaesthesia, the parameter that is current when said movement has begun to be perceived by the person and (ii) in stataesthesia, the end-of-movement parameter that the person considers that the person has reproduced,calculating an absolute error corresponding to at least one of, (i) in kinaesthesia, the difference between the starting target value of the movement and the estimated value of the start of perception of the movement by the person, and (ii) in stataesthesia, the absolute difference between the target end-of-movement value imposed and the value estimated by the person for the end-of-movement reproduced,carrying out repetitions of the imposing, measuring and calculating according to a predetermined number having been provided, for the same target value of the pivoting parameter,calculating a variable error for each estimated value during repetitions, this variable error taking into account the variations in the absolute errors recording during repetitions,wherein the variable error Ev for a given absolute error Ea is calculated according to the equation: Ev=√{square root over ((Ea−MoyEa))}2 with MoyEa being a value that is a function of the absolute errors of all the repetitions and wherein a proprioceptive score Sp is calculated representing the proprioceptive status of the person tested from the absolute and variable errors, said score being defined by S=MedEa+MoyEv where MedEa is the averaged value of the absolute errors of the repetitions and MoyEv is the averaged value of the variable errors of the repetitions, the proprioceptive scores of the person tested thus obtained being associated with an assessment time for use as a reference when the person tested is monitored or when the person tested is compared with at least one other person. 2. The method according to claim 1, wherein MoyEa is the mean of the errors or the median of the errors while the average value of the variable errors is the mean of said errors. 3. The method according to claim 1, wherein, in stataesthesia, the proprioceptive scores are established for various target values of movement parameters. 4. The method according to claim 1, wherein the joint is a joint of a limb and the movement p... | CENTRE NATIONAL DE LA RECHERCHE SCIENTIFIQUE UNIVERSITE D'AIX MARSEILLE ASSISTANCE PUBLIQUE DES HOPITAUX DE MARSELLE | A61B005/00 A61B005/11
US09883830 | B2 | 2018-02-06 | Fluid handling cassette system for body fluid analyzer | 2017-02-03 | A fluid handling system for use in bodily fluid analysis. The system comprises a first fluid handling module configured to interface with a main instrument. The first fluid handling module has a first fluid handling network and the first fluid handling network includes an infusate passage and an infusion fluid pressure member suitable for moving fluid within the infusate passage. The fluid handling system also has a second fluid handling module separate from the first module which is configured to interface with the main instrument. The second fluid handling module has a second fluid handling network and at least one sample analysis cell which is accessible via the second fluid handling network. The first and second modules are configured to interconnect and provide fluid communication between the first and second fluid handling network and the sample cells. | 1. A fluid handling system for use in bodily fluid analysis, the system comprising: a patient cassette module configured to interface with a main instrument, the patient cassette module comprising: a frame; anda fluid handling network supported by the frame, the fluid handling network including a patient connection passageway that is configured to draw a sample of bodily fluid from a patient;an instrument cassette module configured to interface with the main instrument, the instrument cassette module comprising: a housing;one or more fluid passageways supported by the housing;at least one sample cell that is accessible via the one or more fluid passageways; anda fluid component separator, wherein the fluid component separator is configured to separate at least a portion of the sample into a plurality of components and position one or more of the components in the sample cell for a sensor of the main instrument to measure an analyte in the one or more components; anda transfer coupling configured to interconnect the instrument cassette module and the patient cassette module to provide fluid communication between the fluid handling network of the patient cassette module and the one or more fluid passageways of the instrument cassette module. 2. The fluid handling system of claim 1, wherein the transfer coupling is configured to removably interconnect the instrument cassette module and the patient cassette module. 3. The fluid handling system of claim 2, wherein the transfer coupling comprises one or more connectors for removably interconnecting the instrument cassette module and the patient cassette module. 4. The fluid handling system of claim 1, wherein the system has an engaged configuration in which the fluid handling network is in fluid communication with the at least one sample cell and a disengaged configuration in which the fluid handling network is not in fluid communication with the at least one sample cell. 5. The fluid handling system of claim 1, wherein the patient cassette module and the instrument cassette module are separately removable from the main instrument. 6. The fluid handling system of claim 1, wherein the housing of the instrument cassette module is removably attachable to the frame of the patient cassette module. 7. The fluid handling system of claim 1, wherein the frame of the patient cassette module comprises one or more openings configured to align with valves and/or sensors on the main instrument such that the valves and/or sensors on the main instrument can engage fluid passageways of the fluid handling network. 8. The fluid handling system of claim 1, wherein the frame of the patient cassette module comprises one or more openings configured to align with one or more syringe pump actuators on the main instrument such that the one or more syringe pump actuators can engage one or more syringe pump bodies on the patient cassette module. 9. The fluid handling system of claim 1, wherein the patient cassette module ... | OptiScan Biomedical Corporation | A61B005/157 G01N033/50
US09894450 | B2 | 2018-02-13 | Self-fitting of a hearing device | 2016-11-21 | Disclosed herein are systems and methods enabling hearing aid fitting by a non-expert consumer at home. The method in one embodiment involves delivering a sequence of test audio signals corresponding to natural sound segments to a non-acoustic input of a programmable hearing device in-situ, while allowing the consumer to adjust fitting parameters based perceptual assessment of hearing device output. The sound segments define a fitting soundscape representing a practical range of sounds within the normal human auditory range, with each sound segment corresponding to one or more fitting parameters of the programmable hearing device. The consumer is instructed to listen to the output of the in-situ hearing device and adjust controls related to corresponding fitting parameters. In one embodiment, the fitting system comprises a personal computer and a handheld device providing calibrated test audio signals and a programming interface. The systems and methods disclosed herein allow home dispensing of hearing devices without requiring specialized instruments or clinical settings. | 1. A method of hearing device fitting for a consumer, the method comprising: generating a suprathreshold output from a programmable hearing device in-situ, wherein the output is based, at least in part, on fitting parameters programmed into the programmable hearing device; andmaking adjustments to a plurality of the fitting parameters based, at least in part, on the consumer's assessment of the output, wherein the adjustments comprise a first adjustment made to one or more first fitting parameters corresponding to a relatively loud level sound segment and a second adjustment made to one or more second fitting parameters corresponding to a relatively soft level sound segment. 2. The method of claim 1, wherein the output comprises multiple natural sounds. 3. The method claim 2, wherein the natural sounds are selected from the group consisting of male speech, female speech, chirp, and background noise. 4. The method of claim 1, wherein the fitting parameters comprise any of a loud level gain, a soft level gain, a compression ratio, a maximum power output, and an expansion ratio. 5. A method of adjusting a hearing device for a consumer, the method comprising: generating a suprathreshold output from a programmable hearing device in-situ, wherein the output is based, at least in part, on programmable parameters programmed into the programmable hearing device; andmaking adjustments to a plurality of the programmable parameters based, at least in part, on the consumer's assessment of the output, wherein the adjustments comprise a first adjustment made to one or more first programmable parameters corresponding to a relatively loud level sound segment and a second adjustment made to one or more second programmable parameters corresponding to a relatively soft level sound segment. 6. A programmable hearing device comprising: a speaker configured to generate a suprathreshold output based, at least in part, on programmable parameters of the programmable hearing device; anda processing unit configured to make adjustments to the programmable parameters in-situ based on a consumer's assessment of the output, wherein the adjustments comprise a first adjustment made to one or more programmable parameters corresponding to a relatively loud level sound segment and a second adjustment made to one or more programmable parameters corresponding to a relatively soft level sound segment. 7. The programmable hearing device of claim 6, further comprising a wireless interface configured to receive one or more test audio signals from any of a personal computer, a smartphone, or a tablet. 8. The programmable hearing device of claim 6, wherein the output comprises at least two sound segments representing natural sound, wherein the sound segments are substantially non-overlapping in a combination of sound level and frequency characteristics. | IHEAR MEDICAL, INC. | H04R025/00 A61B005/12 A61B005/00
US09895116 | B2 | 2018-02-20 | Linear fail safe radiation concealment mechanism | 2014-11-18 | A fail safe concealment mechanism for a radiation imaging capsule, including, a collimator having a first area that blocks radiation and an second area that releases radiation, a radiation source that is initially positioned inside the collimator in the area that blocks radiation, a linear mechanism that moves the radiation source inside the collimator to the area that releases radiation when power is provided to the mechanism and automatically returns the radiation source to the area that blocks radiation when power is not provided to the mechanism. | 1. A fail safe concealment mechanism for a radiation imaging capsule, comprising: a collimator having a first area that blocks radiation and a second area that releases radiation, wherein the area that releases radiation in the collimator has a spiral slit that releases radiation in different directions as a function of the position of the radiation source inside the collimator;a radiation source that is initially positioned inside the collimator in the area that blocks radiation;a linear mechanism that moves the radiation source inside the collimator to the area that releases radiation when power is provided to the mechanism and automatically returns the radiation source to the area that blocks radiation when power is not provided to the mechanism. 2. A mechanism as in claim 1, further comprising a control unit that controls the timing of the linear mechanism. 3. A mechanism as in claim 2, wherein said control unit is programmed to provide power so that the motion frequency of the radiation source matches the natural resonance oscillatory frequency of the linear mechanism. 4. A mechanism as in claim 1, wherein as lire radiation source moves' linearly through the area that releases radiation In the collimator it emits a beam that scans 360° around the imaging capsule. 5. A mechanism as in claim 1, wherein said linear mechanism comprises a linear voice coil motor having a magnetic housing and a voice coil that is configured to move linearly back and forth. 6. A mechanism as in claim 1, wherein said linear mechanism comprises a spring to return the radiation source to the area that blocks radiation when power is not provided to the mechanism. 7. A mechanism as in claim 1, wherein said linear mechanism comprises a permanent magnet attached to the radiation source and a solenoid wrapped around a ferromagnetic core to form an electromagnet to selectively repel the radiation source to the area that releases radiation. 8. A mechanism as in claim 7, wherein said linear mechanism comprises a Hall Effect sensor or LDVT sensor to determine the position of the permanent magnet and enable a controller to control the motion of the radiation source in the collimator. 9. A mechanism as in claim 1, wherein said linear mechanism comprises a shape memory alloy spring that expands responsive to the transfer of electrical current through the material and retracts to a remembered shape when electrical current is not provided. 10. A method of equipping a radiation imaging capsule with, a fail safe concealment mechanism, comprising: installing a collimator having a first area that blocks radiation and a second area that releases radiation, wherein the area that releases radiation in the collimator has a spiral slit that releases radiation in different directions as a function of the position of the radiation source inside the collimator;positioning a radiation source inside the collimator in the area that blocks radiation;deploying a linear mechanism that moves... | CHECK-CAP LTD. | G01V005/08 G21K001/02 A61B006/00 A61B006/10 A61B006/06 A61B001/04 A61B005/06
US09883817 | B2 | 2018-02-06 | Management, assessment and treatment planning for inflammatory bowel disease | 2014-11-20 | Discussed herein is an image processing device and a corresponding method for assessing inflammatory bowel diseases. A plurality of dynamic MRI sequence of images of a bowel that include peristalsis information of the bowel and static MRI image(s) of the bowel that identify at areas of inflammation, stenosis, and increased mural thickness of the bowel are processed. A displacement of the bowel caused by respiration of the patient is conducted on the dynamic MRI sequences by performing a non-rigid registration. A peristaltic activity is determined by performing motion flow analysis on the dynamic sequences of images. A peristaltic activity of the static MRI image(s) based on a weighted sum of two closest dynamic MRI sequences of images is computed and the static image is combined with the closest dynamic MRI sequence of images by performing a multi-modal registration. | 1. An image processing device for assessing inflammatory bowel disease based on MRI images, the device comprising: circuitry configured to receive, a first sequence of MRI images of a bowel of a patient, each MRI image included in the first sequence of MRI images including peristalsis information of the bowel,receive at least one static MRI image of the bowel of the patient, wherein the static MRI image provides anatomical and structural information that identifies areas of inflammation, stenosis, and increased mural thickness of the bowel,compensate for a displacement of the bowel caused by respiration of the patient, by performing a registration, based on a reference image, for each image of the first sequence of MRI images, the reference image corresponding to a central midpoint of a breathing cycle of the patient,compute, for each image of the first sequence of MRI images, a corresponding peristaltic activity map by performing motion analysis on the first sequence of MRI images,compute a peristaltic activity map for the at least one static MRI image based on a weighted sum of two closest MRI sets of images of the first sequence of MRI images, the two closest MRI sets being determined based on a similarity measure of the at least one static MRI image and the first sequence of MRI images, andassess inflammation of the bowel by generating a new fused image by combining the at least one static MRI image and the computed peristaltic activity map for the at least one static MRI image interpolated, based on the weighted sum, from the two closest MRI sets of images from the first sequence of MRI images. 2. The image processing device of claim 1, wherein the first sequence of MRI images is a cine steady-state free precision sequence and the at least one static MRI image is a single-shot sequence. 3. The image processing device of claim 2, wherein the first sequence of MRI images includes images corresponding to a free-breathing cycle of the patient or a breath-hold cycle of the patient. 4. The image processing device of claim 1, wherein the generated fused image includes bio-markers that indicate portions of the bowel of the patient and a corresponding motility. 5. The image processing device of claim 1, wherein the circuitry is further configured to identify, for each image of the first sequence of MRI images, a phase of the breathing cycle of the patient. 6. The image processing apparatus of claim 1, wherein the registration is a non-rigid registration using the reference image. 7. The image processing apparatus of claim 1, the motion analysis is an optical flow analysis process. 8. A method for assessing inflammatory bowel disease based on MRI images, the method comprising: receiving a first sequence of MRI images of a bowel of a patient, each MRI image included in the first sequence of MRI images including peristalsis information of the bowel,receiving at least one static MRI image of the bowel of the patient, wherein the static MRI image p... | CHILDREN'S NATIONAL MEDICAL CENTER | A61B005/05 A61B005/055 A61B005/00 G06T007/00 G06T007/20 G06T007/38
US09875538 | B2 | 2018-01-23 | Reporting tool with integrated lesion stager | 2014-07-28 | A device and method integrates a lesion stager in a reporting tool. The method includes receiving a user input. The user input is image data including at least one variable value. The variable value is indicative of a variable parameter of the image data. The method includes associating each of the at least one variable value with a corresponding variable parameter to generate at least one variable-value pair. The method includes determining a computed output value as a function of select ones of the at least one variable-value pair. | 1. A method, comprising: receiving, by a processor, a user input, the user input being medical image data including at least one variable value, the variable value being a measurement of a feature of the medical image data indicative of a variable parameter of the medical image data, wherein the variable parameter is a required parameter for determining a computed output value;associating, by the processor, each of the at least one variable value with a corresponding variable parameter to generate at least one variable-value pair;determining, by the processor, whether at least one further variable-value pair is required to determine the computed output value;determining, by the processor, select ones of the at least one further required variable-value pair;requesting, by a user interface, for the select ones of the at least one further required variable-value pair;receiving, by the user interface, the select ones of the at least one further required variable-value pair; anddetermining, by the processor, the computed output value as a function of select ones of the at least one variable-value pair and select ones of the at least one further required variable-value pair. 2. The method of claim 1, further comprising: determining, by the processor, a context of the user input; andextracting, by the processor, select ones of the at least one variable value from the user input as a function of the context. 3. The method of claim 1, wherein the determination for at least one further variable-value pair is a function of at least one of predetermined settings and predetermined rules. 4. The method of claim 1, further comprising: integrating, by the processor, the computed output value in a report for the user input. 5. The method of claim 1, wherein the at least one variable value is included in the user input as at least one of an annotation, a free text, and a structured content. 6. The method of claim 1, further comprising: determining, by the processor, at least one further computed output value as a function of the computed output value. 7. The method of claim 1, wherein the medical image data is a magnetic resonance imaging (MRI), the at least one variable value is a width and length of a lesion, the variable parameter is dimensions of the lesion, and the computed output value is a Breast Imaging-Reporting and Data System (BI-RADS) score. 8. A reporting tool, comprising: a processor configured to receive a user input, the user input being medical image data including at least one variable value, the variable value being a measurement of a feature of the medical image data indicative of a variable parameter of the medical image data, wherein the variable parameter is a required parameter for determining a computed output value; anda memory arrangement configured to store the user input, the at least one variable value, and the variable parameter,wherein the processor is configured to associate each of the at least one variable value with a cor... | Koninklijke Philips N.V. | G06K009/00 G06T007/00 G06F019/00 A61B005/055 G06K009/46 G06K009/62 A61B005/05
US09878158 | B2 | 2018-01-30 | Neuromodulation system and method for reducing energy requirements using feedback | 2016-10-20 | An electrical neuromodulation system and method of meeting a therapeutic goal for a patient using a neuromodulation device. A modulation parameter value is varied by a step size. The neurostimulation device instructs the neuromodulation device to deliver electrical energy to at least one electrode in accordance with the varied modulation parameter value. A therapeutic feedback indicator is compared to a threshold in response to the delivery of the electrical energy. Whether the therapeutic goal has been met is determined based on the comparison, and the previous steps are repeated to determine the modulation parameter value at the resolution of the step size that minimizes energy consumption of the neuromodulation device required to meet the therapeutic goal when delivering the electrical energy to the electrode(s) in accordance with the varied modulation parameter value. | 1. A method, comprising: using a modulation parameter to deliver electrical energy from a neuromodulation device through at least one electrode;using a therapeutic feedback indicator to confirm that a therapeutic goal is met by the delivered electrical energy; andinitiating an automatic process to reduce the electrical energy delivered from the neuromodulation device, wherein the automatic process includes incrementally changing the modulation parameter to reduce the electrical energy, delivering the electrical energy using the incrementally-changed modulation parameter, and using the therapeutic feedback indicator to confirm that the therapeutic goal is met. 2. The method of claim 1, wherein the automatic process further includes automatically repeating the incrementally changing, the delivering, and the using the therapeutic feedback indicator until the therapeutic goal is unmet. 3. The method of claim 1, wherein the electrical energy comprises pulsed electrical energy. 4. The method of claim 1, wherein the modulation parameter comprises a pulse rate. 5. The method of claim 1, wherein the modulation parameter comprises a pulse width. 6. The method of claim 1, wherein the modulation parameter comprises a duty cycle. 7. The method of claim 1, wherein the modulation parameter comprises an amplitude. 8. The method of claim 1, wherein the modulation parameter comprises an electrode combination. 9. The method of claim 1, wherein the using the therapeutic feedback indicator includes using conscious patient feedback. 10. The method of claim 1, wherein the using the therapeutic feedback indicator includes using a signal indicative of at least one of: a body activity;a body temperature; ora blood flow. 11. The method of claim 1, wherein the using the therapeutic feedback indicator includes using a signal indicative of at least one of: an electrocardiogram or derived autonomic tone metrics thereof;an electrocortigram; oran electroencephalogram. 12. The method of claim 1, wherein the using the therapeutic feedback indicator includes using a signal indicative of at least one of: a tissue or transcutaneous oxygen tension;a glucose concentration; oran electrode impedance. 13. The method of claim 1, wherein the using the therapeutic feedback indicator includes using a signal indicative of at least one of: compound action potentials;an intra- or extra-cellular potential or electrical current; ora chemical species concentration. 14. The method of claim 1, wherein the using the therapeutic feedback indicator comprises comparing the therapeutic feedback indicator to a threshold indicative of the therapeutic goal to confirm that the therapeutic goal is met. 15. The method of claim 1, wherein using the therapeutic feedback indicator to confirm that the therapeutic goal is met includes using the therapeutic feedback indicator to confirm alleviation of chronic pain. 16. The method of claim 1, wherein using the modulation parameter to deliver the electri... | Boston Scientific Neuromodulation Corporation | A61N001/00 A61N001/36 A61N001/372 A61N001/05 A61B005/00
US09895120 | B2 | 2018-02-20 | Tracking a motion of a jaw | 2016-03-09 | The invention relates to tracking motion of a patient's jaw, wherein motion of a tracking item which represents motion of the jaw is followed by at least one camera arranged to a medical x-ray imaging apparatus and wherein the motion detected by the at least one camera is applied on a digital model depicting hard tissue of the jaw. The moving digital model of the hard tissue of the jaw thus generated is shown on a display to visualize movement of the hard tissue. | 1. Arrangement for tracking motion of a person's jaw, the arrangement comprising: at least one camera configured to photograph movement of tracking items, the tracking items comprising reference objects and being attached to a person's lower jaw and to a person's upper jaw or to a part of the person's anatomy which is in a stationary connection with the upper jaw;a control system including a first subsystem for controlling operations of said at least one camera to photograph said movement of the tracking items, anda second subsystem including image information processing means to detect projections and resolve poses of the tracking item in the images captured by said at least one camera and to apply this information to a digital model depicting hard tissue of at least the lower jaw and to generate a moving digital model to be shown on a display which visualizes movement of the hard tissue of the lower jaw according to said photographed movement of the reference objects;wherein the arrangement further comprises a medical x-ray imaging apparatus including an x-ray source and an x-ray image detector andthe control system further comprises a third subsystem, the third subsystem including control functions relating to controlling operations of said medical x-ray imaging apparatus to acquire cranial x-ray image information and for generating a CT reconstruction of a cranial anatomy, characterized in thatsaid at least one camera arranged to photograph said movement of the tracking items is a physical part of said medical x-ray imaging apparatus. 2. Arrangement according to claim 1, wherein said medical x-ray apparatus includes a first structure carrying said x-ray source and x-ray image detector and a second structure supporting the first structure, and wherein said at least one camera is connected to either of the first structure and the second structure. 3. Arrangement according to claim 2, wherein the arrangement includes two cameras arranged at a distance from each other to said first structure carrying said x-ray source and x-ray image detector. 4. Arrangement according to claim 2, wherein said first structure is a rotatable arm upon which the x-ray source and the x-ray image detector are arranged at a distance from each other and wherein said at least one camera is arranged on said rotatable arm adjacent said x-ray image detector. 5. Arrangement according to claim 1, wherein said medical x-ray imaging apparatus includes a light source arranged at a close proximity of said at least one camera and said light source is arranged to emit light essentially in a direction at which said at least one camera is aimed. 6. Arrangement according to claim 1, wherein said display is connected to structures of the medical x-ray imaging apparatus and said control system is configured to visualize on the display said digital model showing movement of the hard tissue according to said photographed movement detected by said at least one camera. 7. Arrangement a... | PLANMECA OY | A61B006/03 A61B005/11 A61B006/14 A61B006/00 A61B006/12 A61B005/00
US09905721 | B2 | 2018-02-27 | Leak detecting sensor and chemical liquid injection system | 2012-04-23 | To provide a leak detecting sensor capable of favorably detecting a leak of a chemical liquid regardless of orientation in fixing to a patient. The leak detecting sensor has a plurality of light-emitting elements 11 each emitting light to be applied to the patient, and a single light-receiving element receiving the light emitted by the plurality of light-emitting elements and reflected by the patient. The plurality of light-emitting elements are placed to surround the single light-receiving element. | 1. A leak detecting sensor adapted to detect a leak of a chemical liquid, which should be injected into a blood vessel of a patient, to the outside of the blood vessel, the leak detecting sensor comprising: a plurality of light sources, each emitting light to be applied to the patient; anda single light sensor receiving the light emitted by the plurality of light sources and reflected by the patient,a housing having a contact surface which contacts a body surface of the patient, wherein the housing contains the light sources and the light sensor such that the light emitted from each of the light sources is emitted to an outside of the housing through the contact surface and the light sensor receives the light which enters into the housing through the contact surface,a sensor control circuit configured to control which light source is driven in which timing in accordance with a preset procedure, anda voltage or current detector configured to determine a leak of the chemical liquid and output an electrical leak detection signal when the voltage or current detector determines that the leak has occurred,wherein the plurality of light sources are placed to surround the single light sensor,the sensor control circuit drives the light sources in a pulse drive, such that the light sources emit the light in a pulsed pattern; andwherein the voltage or current detector is configured to determine the leak of the chemical liquid when a reduction of the electrical output value from the light sensor is larger than a predetermined level and determine a peeling of the housing when the light sensor provides the electrical output value equal to or higher than a predetermined value in a timing other than the detection of the light from the light sources. 2. The leak detecting sensor according to claim 1, further comprising a housing holding the light sources and the light sensor, wherein the housing has a plurality of opening portions formed therein for passing the light, the opening portions being formed at positions opposite to the light sources and the light sensor. 3. The leak detecting sensor according to claim 1, wherein the opening portion opposite to the light sensor is formed at the center of the contact surface. 4. The leak detecting sensor according to claim 1, wherein an upper surface of the housing is formed in a domical shape, the upper surface being opposite to the contact surface. 5. The leak detecting sensor according to claim 1, wherein the housing has a flat cylindrical shape having one end surface as the contact surface. 6. The leak detecting sensor according to claim 1, wherein a light-transmitting member transmitting the light emitted by the light-emitting element is fitted in the opening portion, and thus the contact surface is flat including a lower surface of the light-transmitting member. 7. The leak detecting sensor according to claim 1, wherein the voltage or current detector determines that the housing is peeled, when the output val... | NEMOTO KYORINDO CO., LTD. | H01L031/16 A61M005/00 A61B005/00 A61M005/145 A61M005/168 A61B001/04
US09861746 | B2 | 2018-01-09 | Application of electrochemical impedance spectroscopy in sensor systems, devices, and related methods | 2013-02-27 | A diagnostic Electrochemical Impedance Spectroscopy (EIS) procedure is applied to measure values of impedance-related parameters for one or more sensing electrodes. The parameters may include real impedance, imaginary impedance, impedance magnitude, and/or phase angle. The measured values of the impedance-related parameters are then used in performing sensor diagnostics, calculating a highly-reliable fused sensor glucose value based on signals from a plurality of redundant sensing electrodes, calibrating sensors, detecting interferents within close proximity of one or more sensing electrodes, and testing surface area characteristics of electroplated electrodes. Advantageously, impedance-related parameters can be defined that are substantially glucose-independent over specific ranges of frequencies. An Application Specific Integrated Circuit (ASIC) enables implementation of the EIS-based diagnostics, fusion algorithms, and other processes based on measurement of EIS-based parameters. | 1. A method for real-time detection of low start-up for a working electrode of a glucose sensor, the method comprising: inserting the sensor into subcutaneous tissue;periodically performing an electrochemical impedance spectroscopy (EIS) procedure to generate multiple sets of impedance-related data for said working electrode;calculating, by a microprocessor, for each of said multiple sets of impedance-related data, respective values of 1 kHz real impedance and Nyquist slope;monitoring and analyzing, by said microprocessor, said respective values of 1 kHz real impedance and Nyquist slope over time by comparing the 1 kHz real impedance and Nyquist slope to respective specified ranges for said real impedance and Nyquist slope; andbased on said monitoring and analyzing, determining, by said microprocessor, whether said working electrode is experiencing low start-up,wherein use of said sensor for glucose measurement is delayed or sensor glucose values are blinded to a user of the sensor by the microprocessor based on the determination that the working electrode is experiencing low start-up. 2. The method of claim 1, wherein said EIS procedure is perfouned for a predetermined range of frequencies. 3. The method of claim 1, wherein each of said multiple sets of impedance-related data includes values for imaginary impedance. 4. The method of claim 1, wherein the Nyquist slope is calculated at relatively-lower frequencies. 5. The method of claim 1, wherein each of said multiple sets of impedance-related data includes values for at least one impedance-related parameter that is substantially glucose-independent. 6. The method of claim 1, wherein said respective values of 1 kHz real impedance and Nyquist slope are substantially glucose-independent. 7. A method for real-time detection of low start-up for a plurality of working electrodes of a glucose sensor, the method comprising: inserting the sensor into subcutaneous tissue;periodically performing an electrochemical impedance spectroscopy (EIS) procedure for each of said plurality of working electrodes to generate respective multiple sets of impedance-related data for each of the plurality of working electrodes;calculating, by a microprocessor, for each of said multiple sets of impedance-related data, respective values of 1 kHz real impedance and Nyquist slope;monitoring and analyzing, by said microprocessor, said respective values of 1 kHz real impedance and Nyquist slope over time by comparing the respective values of 1 kHz real impedance and Nyquist slope amongst the plurality of working electrodes;based on said monitoring and analyzing, determining, by said microprocessor, whether at least one of said plurality of working electrodes is not experiencing low start-up; andidentifying, by said microprocessor, said at least one of said plurality of working electrodes for use to measure glucose. 8. The method of claim 7, wherein said EIS procedure is performed for a predetermined range of frequencies. ... | MEDTRONIC MINIMED, INC. | A61B005/05 A61M005/172 G01N027/416 G01R035/00 A61B005/145 A61B005/1473 A61B005/00 A61B005/053 A61B005/1495 G01N033/66 A61B005/1459 A61M005/158 A61B005/1486 A61M005/142 G01N027/02 G01N033/96 G01N033/49
US09903927 | B2 | 2018-02-27 | Apparatus and method for canceling magnetic fields | 2013-06-04 | Provided are an apparatus and a method for canceling magnetic fields. The apparatus includes a magnetic field canceling coil disposed adjacent to an inner wall of a magnetic shield room to surround the entire inner space or a portion of an inner space of the magnetic shield room; and a magnetic field canceling coil driver to supply current to the magnetic field canceling coil. The magnetic field canceling coil cancels a prepolarization magnetic field established on the wall of the magnetic shield room by a prepolarization coil disposed in the center of the magnetic shield room to minimize magnetic interference caused by the magnetic shield room. | 1. An apparatus for canceling magnetic fields, comprising: a magnetic field canceling coil disposed adjacent to an inner wall of a magnetic shield room to surround the entire inner space or a portion of an inner space of the magnetic shield room; anda magnetic field canceling coil driver to supply current to the magnetic field canceling coil,wherein the magnetic field canceling coil cancels a prepolarization magnetic field established on the wall of the magnetic shield room by a prepolarization coil disposed in the center of the magnetic shield room to minimize magnetic interference caused by the magnetic shield room,wherein the magnetic field canceling coil driver is identical to a prepolarization coil driver to supply current to the prepolarization coil,wherein the prepolarization coil is serially connected to the magnetic field canceling coil, andwherein the magnetic shield room is made of a plurality of sheet materials having high magnetic permeability. 2. The apparatus according to claim 1, wherein the magnetic field canceling coil comprises: a side coil disposed adjacent to the wall of the magnetic shield room parallel to a direction of the prepolarization magnetic field;a top coil disposed at the side toward the prepolarization magnetic field among the wall of the magnetic shield room perpendicular to the direction of the prepolarization magnetic field; anda bottom coil disposed at the side opposite to the prepolarization magnetic field among the wall of the magnetic shield room perpendicular to the direction of the prepolarization magnetic field. 3. The apparatus according to claim 2, wherein the side coil includes winding coils connected in series to surround the inside of the magnetic shield room including the prepolarization coil, and wherein the turn number of the winding coils per unit length of the side coil is maximum in the center of the side coil and minimum at the both ends of the side coil. 4. The apparatus according to claim 2, wherein the top coil or the bottom coil includes winding coils of the different sizes that are connected in series on the same plane, and wherein the turn number of the winding coils decreases during increasing depending on a radial direction of the top coil or the bottom coil. 5. The apparatus according to claim 2, wherein the turn number of winding coils per unit length of the side coil is constant, wherein the side coil is divided into a plurality of unit coils, andwherein individual conductors constituting the unit coil are connected in parallel to adjust current density distribution according to a position of the side coil. 6. The apparatus according to claim 2, wherein the side coil comprise one or more winding coil bundles each including one or more winding coils connected in parallel, wherein the winding coil bundles are connected in series, andwherein current density of the side coil is maximum in the center of the side coil and minimum at both ends of the side coil. 7. The apparatus acco... | Korea Research Institute of Standards and Science | G01V003/00 G01R033/421 A61B005/00 A61B005/055 G01R033/44
US09861817 | B2 | 2018-01-09 | Medical device to provide breathing therapy | 2013-08-08 | Medical devices and methods for providing breathing therapy (e.g., for treating heart failure, hypertension, etc.) may determine at least the inspiration phase of one or more breathing cycles based on the monitored physiological parameters and control delivery of a plurality of breathing therapy sessions (e.g., each of the breathing therapy sessions may be provided during a defined time period). Further, each of the plurality of breathing therapy sessions may include delivering stimulation after the start of the inspiration phase of each of a plurality of breathing cycles to prolong diaphragm contraction during the breathing cycle. | 1. A method for providing breathing therapy, comprising: providing a plurality of breathing therapy sessions wherein each of the plurality of breathing therapy sessions comprises delivering electrical stimulation to a patient during each of a plurality of breathing cycles to prolong diaphragm contraction during the breathing cycle and delivering cardiac pacing to the patient at a pacing rate determined based on a predefined ratio of breathing rate to heart rate. 2. The method of claim 1 further comprising: monitoring one or more physiological parameters of a patient to determine a presence of a temporary or sustained elevated sympathetic tone based on at least an elevated blood pressure; andmonitoring respiration of a patient to determine at least an inspiration phase of one or more breathing cycles. 3. The method of claim 2, wherein the plurality of breathing therapy sessions upon determination of the presence of an elevated sympathetic tone, wherein each of the breathing therapy sessions is provided during a defined time period, and further wherein each of the plurality of breathing therapy sessions comprises delivering stimulation after the start of the inspiration phase of each of a plurality of breathing cycles to prolong diaphragm contraction during the breathing cycle. 4. The method of claim 3, wherein delivering stimulation comprises delivering at least one of phrenic nerve stimulation, diaphragmatic stimulation, intercostal muscle stimulation, and central respiratory control center stimulation to control the breathing cycle of the patient. 5. The method of claim 3, wherein delivering stimulation comprises delivering phrenic nerve stimulation after the start of the inspiration phase of each of a plurality of breathing cycles and prior to termination of the inspiration phase of such breathing cycles to prolong diaphragm contraction during the breathing cycle. 6. The method of claim 3, wherein providing the plurality of one or more breathing therapy sessions comprises providing one or more breathing therapy sessions during each of a plurality of days. 7. The method of claim 3, wherein each of the plurality of breathing therapy sessions comprises: determining a current breathing cycle length for the patient and duration of the inspiration phase of the current breathing cycle;setting a target breathing cycle length for the patient;delivering stimulation after the start of the inspiration phase of each of a plurality of breathing cycles and prior to termination of the inspiration phase of such breathing cycles to provide an increasing diaphragm contraction prolongation over the plurality of breathing cycles until the target breathing cycle length of the patient is attained. 8. The method of claim 7, wherein the duration and/or amplitude of the stimulation delivered over the plurality of breathing cycles follows an increasing linear function. 9. The method of claim 7, wherein each of the plurality of breathing therapy sessions further c... | Medtronic, Inc. | A61N001/365 A61N001/36 A61B005/08 A61B005/00 A61B005/0205 A61B005/024
US09878452 | B2 | 2018-01-30 | Grasp assist device with automatic mode control logic | 2015-06-15 | A system includes a glove, sensors, actuator assemblies, and controller. The sensors include load sensors which measure an actual grasping force and attitude sensors which determine a glove attitude. The actuator assembly provides a grasp assist force to the glove. Respective locations of work cells in the work environment and permitted work tasks for each work cell are programmed into the controller. The controller detects the glove location and attitude. A work task is selected by the controller for the location. The controller calculates a required grasp assist force using measured actual grasping forces from the load sensors. The required grasp assist force is applied via the glove using the actuator assembly to thereby assist the operator in performing the identified work task. | 1. A system comprising: a glove;a plurality of sensors positioned with respect to the glove, including load sensors configured to measure an actual grasping force applied to an object by an operator wearing the glove, and attitude sensors configured to determine an attitude of the glove;an actuator assembly operable for providing a grasp assist force via the glove; anda controller programmed with a respective location of each of a plurality of work cells in a work environment, and also with a set of permitted work tasks for each of the work cells, wherein the controller is further programmed to: determine a location of the glove within the work environment;determine the attitude of the glove within the detected location by processing the attitude signals from the attitude sensors;select a work task from a list of permitted work tasks for the detected location using the determined location and attitude;calculate a required grasp assist force using the actual grasping force from the load sensors; andcommand an application of the required grasp assist force to the object, via the glove using the actuator assembly, to thereby assist the operator in performing the identified work task. 2. The system of claim 1, further comprising flexible tendons connected to the glove, wherein the actuator assembly is configured to apply the required grasp assist force by applying a tensile force to the flexible tendons. 3. The system of claim 1, wherein the plurality of sensors includes a location sensor configured to determine the location of the glove within the work environment. 4. The system of claim 3, wherein the location sensor is a global positioning system (GPS) sensor. 5. The system of claim 3, wherein the location sensor is a radio frequency identification (RFID) sensor. 6. The system of claim 1, wherein the attitude sensors include at least one accelerometer. 7. The system of claim 1, wherein the attitude sensors include at least one joint angle sensor. 8. The system of claim 1, further comprising a display screen in communication with the controller, wherein the controller is programmed to communicate information regarding the identified work task via the display screen. 9. The system of claim 1, wherein the controller is programmed to detect a predetermined gesture of the glove and to temporarily discontinue the commanded application of the required grasp assist force in response to the detected predetermined gesture. 10. A method for controlling a system having a glove, load sensors configured to measure an actual grasping force applied to an object by an operator wearing the glove, attitude sensors configured to determine an attitude of the glove, and an actuator assembly operable for applying a required grasp assist force to the glove, the method comprising: determining a location of the glove within the work environment via a controller;determining the attitude of the glove within the determined location, via the controller, by processing ... | GM Global Technology Operations LLC The United States of America As Represented by the Administrator of the National Aeronautics and Space Administration | B25J013/08 A61B005/00 A61F002/68 G01S019/19 G06F003/01 A41D019/00
US09854988 | B2 | 2018-01-02 | Apparatus, systems and methods for receiving signals from a human subject's brain | 2016-05-24 | Apparatus and methods for use in connection with receiving signals from a human subject's head through the scalp thereof includes a removable headset having a plurality of electrode stations and intermediate portions. Each electrode station includes an electrode aperture extending therethrough and a biasing flap coupled to the headset and at least partially aligned over the associated electrode aperture. A plurality of removable electrodes is releasably engageable with the headset and configured to be releasably suspended within the electrode apertures and biased between the headset and the subject's head by the associated biasing flaps. | 1. Apparatus for use in connection with receiving electroencephalographic (EEG) signals from a human subject's head through the scalp thereof, the apparatus comprising: a removable headset arranged and adapted to extend at least partially around the subject's head over at least part of the subject's scalp, said headset including an inner side and an outer side, said inner side being closest to the subject's scalp when said headset is positioned least partially around the subject's head,said headset further including a plurality of electrode stations and a plurality of intermediate portions extending between said electrode stations and shaped and sized to form open spaces therebetween, each said electrode station having an electrode aperture extending therethrough from said outer side to said inner side of said headset and, said headset further including a plurality of non-conductive biasing flaps, each said biasing flap being coupled to said headset and at least partially aligned over one of said electrode apertures, said headset further including at least one EEG signal transmission wire associated with said electrode stations for receiving EEG signals;a plurality of removable electrodes releasably engageable with said headset and useful to facilitate the transmission of EEG signals from the subject's head to at least one said EEG signal transmission wire of said headset during use of said headset, each said electrode including a top end, bottom end and at least one side extending therebetween, wherein each said electrode is configured to be releasably suspended within one of said electrode apertures and biased between said headset and the subject's head by said associated biasing flap; anda plurality of electrode covers constructed at least partially of flexible, liquid-absorbing material and arranged and adapted to be electrically-conductive, receive EEG signals from the subject's head and transmit such signals to at least one said EEG signal transmission wire of said headset during use of said headset, each said electrode cover at least partially encapsulating one said electrode and being laden with electrically-conductive liquid during use of said headset,wherein said each biasing flap is configured to bias said associated electrode cover into contact with the subject's head to allow said associated cover to receive EEG signals from the subject's head. 2. The apparatus of claim 1 further including an electrically-conductive ring disposed within each said electrode aperture, constructed at least partially of electrically-conductive material and electrically coupled to at least one said EEG signal transmission wire of said headset, wherein during use of said headset, each said electrically-conductive ring is arranged and adapted to receive EEG signals from said associated electrode cover and transmit such signals to said at least one said EEG signal transmission wire of said headset. 3. The apparatus of claim 2 wherein each said electrode co... | WAVI CO | A61B005/0478 A61B005/0476 A61B005/00
US09884178 | B2 | 2018-02-06 | Neuromuscular stimulation cuff | 2013-12-05 | The present disclosure describes systems, methods, and devices for performing thought-controlled neuromuscular stimulation. Also described are methods for producing a neuromuscular stimulation cuff. The systems and methods generally relate to receiving and processing thought signals indicative of an intended action, and then delivering stimulation to effectuate the intended action through a neuromuscular stimulation cuff. The neuromuscular stimulation cuff includes a flexible printed circuit board having at least one finger and a plurality of electrogel discs disposed on the at least one finger. The neuromuscular stimulation cuff may be produced as described herein. The neuromuscular stimulation cuff employs a flexible multi-electrode design which allows for reanimation of complex muscle movements in a patient, including individual finger movement. | 1. A device for neuromuscular stimulation, comprising: a flexible printed circuit board having a fork and a plurality of fingers, each finger having a plurality of electrogel discs disposed thereon, wherein the fork connects all of the fingers together at one end; anda rigidizer, the plurality of fingers extending between the fork and the rigidizer. 2. The device according to claim 1, wherein the flexible printed circuit board includes an etched conductive circuit layer. 3. The device according to claim 1, wherein the flexible printed circuit board includes a polyimide base material. 4. The device according to claim 1, wherein the flexible printed circuit board includes a coverlay layer. 5. The device according to claim 1, wherein each electrogel disc of each finger is independently electrically connected to the rigidizer. 6. The device according to claim 5, wherein the rigidizer interfaces with a neural processing device. 7. The device according to claim 1, wherein each electrogel disc of the plurality of electrogel discs comprises an electrode and a hydrogel disc covering the electrode. 8. The device according to claim 1, wherein each finger of the plurality of fingers comprises a base layer, an etched conductive circuit layer, and a coverlay layer. 9. The device according to claim 8, wherein the etched conductive circuit layer is located adjacent to the surface of the base layer, and the coverlay layer is located adjacent to the etched conductive circuit layer. 10. The device according to claim 8, wherein the etched conductive circuit layer comprises a plurality of electrodes and a plurality of connective traces, and the coverlay layer covers the plurality of connective traces and a portion of each of the plurality of electrodes. 11. The device according to claim 10, wherein the portion of each of the plurality of electrodes not covered by the coverlay layer is plated with a conductive metal. 12. The device according to claim 1, wherein at least two adjacent fingers of the plurality of fingers are connected by a webbing. 13. The device according to claim 1, further including a plurality of headers, each header connected to one of the fingers. 14. The device according to claim 13, wherein each of the plurality of headers is also connected to the rigidizer. 15. The device according to claim 13, wherein each header is thinner than each finger. 16. The device according to claim 1, wherein the flexible printed circuit further comprises a silkscreen layer. | BATTELLE MEMORIAL INSTITUTE | A61N001/00 A61B005/04 A61N001/04 H05K003/10 A61N001/36
US09900718 | B2 | 2018-02-20 | Method and device for audio recording | 2016-04-25 | An acquisition system includes a processor, one or more sensors operatively coupled to the processor where the one or more sensors acquire at the ear, on the ear or within an ear canal, one or more of acceleration, blood oxygen saturation, blood pressure or heart-rate, and the one or more sensors configured to monitor a biological state or a physical motion or both for an event. The event can be a detection of a discrepancy when compared with a set of reference data by the one or more sensors or the biological state or the event can be one of a detection of an abrupt movement of a headset operatively coupled to the processor, a change in location of an earpiece operatively coupled the processor, a touching of the headset, a recognizing of a voice command, a starting or ending of a phone call, or a scheduled time. | 1. An acquisition system comprising: a processor;one or more sensors operatively coupled to the processor, wherein the one or more sensors acquire at the ear, on the ear or within an ear canal, one or more of acceleration, blood oxygen saturation, blood pressure or heart-rate, the one or more sensors configured to monitor a biological state or a physical motion or both for an event and to provide resulting biometric data from the one or more sensors, the processor configured to analyze a portion of the biological state or the physical motion; andwherein the processor is configured to respond to the event being a detection of a discrepancy when compared with a set of reference data by the one or more sensors that monitor the physical motion or the biological state, wherein the processor initiates a response when a sudden discrepancy is detected between the resulting biometric data and the set of reference data a touching of a headset which is operatively coupled to the processor, a starting or ending of a phone call, or a fall detected by the one or more sensors that monitor the physical motion or a biometric discrepancy detected by the one or more sensors. 2. The acquisition system of claim 1, further comprising a memory operatively coupled to the processor, wherein the processor is configured to save or temporarily save the portion of the biological state or the physical motion in the memory responsive to detection of the event or save a history of at least one among a conversation, a voice mail, or an audio recording responsive to the event. 3. The acquisition system of claim 1, wherein the event is the fall detected by the one or more sensors that monitor the physical motion or a biometric discrepancy detected by the one or more sensors. 4. The acquisition system of claim 1, wherein the one or more sensors comprise sensors for monitoring one or more of blood oxygen saturation, blood pressure or heart-rate configured to monitor the biological state. 5. The acquisition system of claim 1, wherein the one or more sensors comprise acoustical sensors for monitoring one or more of blood oxygen saturation, blood pressure or heart-rate configured to monitor the biological state. 6. The acquisition system of claim 1, wherein the one or more sensors comprise sensors for monitoring acceleration configured to monitor the physical motion. 7. The acquisition system of claim 1, wherein the system further comprises a microphone mounted on a mobile phone or a second device configured to capture ambient sound proximate to the mobile phone or the second device. 8. The acquisition system of claim 1, wherein resulting biometric data from the one or more sensors is compared with the set of reference data, wherein the processor initiates the response when a sudden discrepancy is detected between the resulting biometric data and the set of reference data. 9. The acquisition system of claim 1, wherein the processor is further configured to initiate a response w... | STATON TECHIYA LLC | H04R025/00 H04R029/00 H04M001/65 A61B005/0205 A61B005/11 A61B005/145 A61B005/00 G06F019/00 H04R001/10 A61B005/021 A61B005/024
US09877892 | B2 | 2018-01-30 | System and method for titrating in vivo cellular reaction and gene expression using varying oscillation frequencies | 2015-06-12 | A system and method for directing vibrational oscillating sonic waves toward a target tissue in the body of a person, to thereby influence a phenotypic differentiation of the target tissue at a cellular level, requires the use of an epidermal or implantable patch. Mounted on the patch is a sonic generator for generating sonic energy that entrains cellular functions of the target tissue for a desired phenotypic response. Also included is a unit for titrating the target tissue to monitor for changes in an expression level of the target tissue resulting from phenotypic differentiation. | 1. A system is provided for directing vibrational oscillating sonic waves toward a target tissue in the body of a person to influence a phenotypic differentiation of the target tissue at a cellular level, the system comprising: a patch having a base member;a means for holding the base member in a preselected location on the person;a sonic generator mounted on the base member for generating a sonic wave in accordance with a scheduled program, wherein the sonic wave includes at least one predetermined frequency from the program to entrain cellular functions of the target tissue for a desired phenotypic response; anda unit for titrating the target tissue to monitor for changes in an expression level of the target tissue resulting from phenotypic differentiation, and to indicate a termination of epidermal patch operation when the desired phenotypic response has been achieved. 2. The system as recited in claim 1 further comprising a sounding board mounted on the base member to direct vibrational oscillation frequencies of the sound wave toward the target tissue, wherein the means for holding the base member on the person is a connector selected from a group consisting of a fastener and an adhesive. 3. The system as recited in claim 1 further comprising: a transceiver mounted on the base member and connected with the sonic generator; anda central control unit for receiving signals from the transceiver, wherein the signals include information pertinent to the operation of the sonic generator. 4. The system as recited in claim 3 wherein the titration unit is connected to the central control unit to provide the central control unit with epigenetic information regarding the expression level of the target tissue pertinent to the phenotypic differentiation of the target tissue. 5. The system as recited in claim 4 wherein the central control unit varies the frequency of the sonic wave in accordance with the scheduled program, and compares information from the titration unit with the desired phenotypic response to determine when the desired phenotypic response has been achieved. 6. The system as recited in claim 4 wherein the titration unit is selected from a group consisting of an Optical Coherence Tomography (OCT) device, and an Ultrasound device. 7. The system as recited in claim 4 wherein the titration unit requires a biopsy of the target tissue. 8. The system as recited in claim 1 wherein the predetermined sonic frequency is selected from a sonic spectrum including infrasonic, audible sonic, and ultrasonic frequencies, and further wherein the phenotypic response is selected from the group consisting of improved health and wellness, and meditative and brain wave/relaxation states. 9. The system as recited in claim 1 wherein the sonic wave has a frequency resonant with the natural frequency of the target tissue. 10. The system as recited in claim 1 wherein the patch in implantable. 11. A method for directing vibrational oscillating sonic waves tow... | Strathspey Crown Holdings, LLC | A61B005/055 A61H023/02
US09901923 | B2 | 2018-02-27 | Mobile molecular diagnostics system with wireless communication | 2016-11-07 | A mobile, self contained molecular diagnostics system is provided with a microfluidic chip, detection apparatus and an integrated or wireless control interface and imager. The system provides automated sample preparation and rapid optical detection of multianalyte nucleic acids and proteins. On chip PCR may be performed to improve the optical fluorescence signal for nucleic acid detections. Plasmonic protein detection is performed using a dark field smartphone microscope. Dark field illumination is based on an evanescent field generated by LED total internal reflection. The smartphone element may also be used as an interface to control the detection apparatus, acquire images, process data and for wireless communications with remote computers. The handheld automated system has low power requirements and is particularly suited for point of care and on demand diagnostics in resource limited settings. | 1. A system for microfluidic sample analysis, the system comprising: (a) a microfluidic chip body comprising: (i) a plurality of enclosed wells;(ii) a sample inlet that receives a fluid sample;(iii) a network of microfluidic channels coupled to the wells with at least one inlet channel that transports a fluid sample from the sample inlet to one or more wells; and(iv) at least one vacuum port connected to the network of microfluidic channels, said vacuum port configured to be coupled to a vacuum source to draw fluid through the network of microfluidic channels and wells;(b) a detection assembly, the assembly comprising: (i) a housing with a slot opening configured to receive the microfluidic chip;(ii) a vacuum pump;(iii) a socket operably coupled to the vacuum pump, the socket configured to reversibly couple with at least one vacuum port of the microfluidic chip;(iv) one or more light sources directed to surfaces of the chip, said light sources configured for excitation of nanoparticles by illumination;(v) a controller coupled to the vacuum pump, light sources and a power supply; and(vi) an imager. 2. The system of claim 1, wherein said inlet of said microfluidic chip further comprises: a plurality of hollow micro-needles coupled to said channel;wherein a user places a fingertip on the plurality of hollow micro-needles, such that the one or more hollow micro-needles penetrates an epidermal layer of skin to sample blood from capillary vessels underneath; andwherein the vacuum pump generates a negative pressure within the inlet channel to withdraw a volume of blood into the microfluidic system. 3. The system of claim 1, said microfluidic chip further comprising: a membrane filter for blood separation coupled to the inlet channel and placed in the microfluidic network between the inlet and the wells. 4. The system of claim 1, said microfluidic chip further comprising: a buffer and reagent loading port connected to said inlet channel. 5. The system of claim 1, said wells of said microfluidic chip further comprising: a metal nanodisk within the wells for enhancement of plasmonic light scattering to improve the limit of detection. 6. The system of claim 1, said light source further comprising: a waveguide; anda plurality of light emitting diodes for wave guided excitation of nanoparticles by LED illumination. 7. The system of claim 1, said imager comprising: a smartphone microscope imaging dark-field illumination of the chip based on evanescent fields within one or more wells generated by LED total internal reflections of the light source. 8. The system of claim 1, said microfluidic chip further comprising: a second set of wells connected to the network of microfluidic channels; andmicroheating elements in proximity to the wells, said elements controlled by the controller. 9. The system of claim 8, said detection assembly further comprising: a second light source configured for fluorescent excitation of nucleic acids. 10. A system for microflui... | THE REGENTS OF THE UNIVERSITY OF CALIFORNIA | A61B005/145 A61B005/15 A61B005/157 B01L007/00 G01N021/64 G01N033/49 B01L003/00 G01N021/552 G01N035/00 A61B005/1459 A61B005/1491 H04B001/40
US09901465 | B2 | 2018-02-27 | Apparatus for control of a prosthetic | 2014-08-29 | A prosthetic device control apparatus includes at least one sensor worn by a user. The sensor(s) determines a user's movement. A control module is in communication with the sensor(s). The control module communicates movement information to a prosthetic. A method for controlling a prosthetic device includes sensing a user's movement, communicating the movement through a control module to a prosthetic device; and controlling the movement of a prosthetic device. | 1. A prosthetic device control apparatus comprising: at least one sensor adapted to be worn by a user, the at least one sensor detecting body movements that are indicative of a desired movement of a prosthetic device; anda control module in communication with the at least one sensor and receiving at least one signal based on the detected body movements therefrom, the control module having a plurality of user selectable control modes, each user selectable control mode defining a different motion for the prosthetic device, the plurality of user selectable control modes including at least a bulk control mode and a finesse control mode;wherein the control module simultaneously commands a first plurality of prosthetic actuators to control movement of the prosthetic device based on the detected body movements indicated by the at least one signal from the at least one sensor to achieve bulk movement of the prosthetic device when the bulk control mode has been selected, thereby moving the prosthetic device into a desired position of the prosthetic device through the desired movement of the prosthetic device; andwherein the control module simultaneously commands a second plurality of prosthetic actuators having actuators that are different than actuators of the first plurality of prosthetic actuators to control hand movement of a prosthetic hand of the prosthetic device based on a signal from the same at least one sensor used to control the first plurality of prosthetic actuators to achieve finesse movement of the prosthetic device when the finesse control mode has been selected, thereby manipulating the prosthetic hand through hand movement of the prosthetic device. 2. The prosthetic device control apparatus according to claim 1, wherein the at least one sensor is disposed in footwear. 3. The prosthetic device control apparatus according to claim 1, wherein the at least one sensor is disposed on a bottom surface of a sole of footwear. 4. The prosthetic device control apparatus according to claim 1, wherein the control module is disposed in footwear. 5. The prosthetic device control apparatus according to claim 1, wherein the control module is in wireless communication with the at least one sensor. 6. The prosthetic device control apparatus according to claim 1, wherein the control module is in wireless communication with the prosthetic device. 7. The prosthetic device control apparatus according to claim 1, wherein the control module controls movement of the prosthetic device to be substantially proportional to the body movement detected by the at least one sensor. 8. The prosthetic device control apparatus according to claim 1, wherein the first plurality of actuators controls a shoulder movement, elbow movement and humeral rotation of the prosthetic device. 9. A prosthetic device control apparatus comprising: at least one sensor adapted to be worn by a user, the at least one sensor detecting body movements that are indicative of a desired movem... | DEKA PRODUCTS LIMITED PARTNERSHIP | A61F002/68 A61F002/54 A61F002/58 A61B005/0488 A61B005/103 A61B005/00 A61F002/72 A61F002/70 A61F002/76 A61F002/78 A61F002/74
US09858668 | B2 | 2018-01-02 | Guidewire artifact removal in images | 2013-10-03 | This invention relates generally to methods and systems for removing an artifact within an image. Typically, the artifact is a guidewire artifact. In one aspect, at least two images of an imaging surface are acquired. Each acquired image comprises a set of data. A guidewire artifact is detected in one of the at least two images. The guidewire artifact is replaced with data representing the imaging surface obtained from another one of the at least two images. In certain embodiments, the at least two images are of the same imaging surface having a guidewire or object causing the artifact moved to a different position. | 1. A computer-readable, non-transitory, medium storing software code representing instructions that when executed by a computing system cause the computing system to perform a method of removing a guidewire artifact, the method comprising: acquiring at least two intravascular images of an imaging surface using a rotating transducer or probe movable relative to a guidewire, each image comprising a set of data associated with the same imaging modality and associated with the imaging surface having the guidewire moved to a different position;registering and aligning the at least two intravascular images;detecting a guidewire artifact present in at least one of the at least two intravascular images, wherein the detecting comprises determining the coordinates of the artifact in the at least one of the at least two intravascular images; andreplacing the guidewire artifact in the at least one of the at least two intravascular images with data representing the imaging surface obtained from at least one other image of the at least two intravascular images. 2. The computer-readable, non-transitory medium of claim 1, wherein the images are automatically registered. 3. The computer-readable, non-transitory medium of claim 1, wherein the images are registered using the phase correlation method. 4. The computer-readable, non-transitory medium of claim 1, wherein the guidewire artifact present in the at least one of the at least two intravascular images shares the same three-dimensional Cartesian coordinates as the data representing the portion of the imaging surface obtained from at least one other image of the at least two intravascular images. 5. The computer-readable, non-transitory medium of claim 1, wherein the images are acquired using optical coherence tomography, ultrasound technology, intravascular spectroscopy, or photo-acoustic tomography. 6. A system for imaging and removing a guidewire artifact, comprising: a central processing unit (CPU); anda storage device coupled to the CPU and having stored there information for configuring the CPU to: acquire at least two intravascular images of an imaging surface using a rotating transducer or probe movable relative to a guidewire, each image comprising a set of data associated with the same imaging modality and associated with the imaging surface having the guidewire moved to a different position;register and align the at least two intravascular images;detect a guidewire artifact present in at least one of the at least two intravascular images, wherein the detecting comprises determining the coordinates of the artifact in the at least one of the at least two intravascular images; andreplace the guidewire artifact in the at least one of the at least two intravascular images with data representing the imaging surface obtained from at least one other image of the at least two intravascular images. 7. The system of claim 6, wherein the images are automatically registered. 8. The system of claim 6, where... | VOLCANO CORPORATION | A61B005/05 G06T007/00 A61B005/00 G06T005/00 A61B008/12 A61B008/13 A61B008/08 A61B005/02 G06T005/50
US09885684 | B2 | 2018-02-06 | Methods and systems for detecting the hydration of sensors | 2013-10-16 | A sensor system includes a sensor and a sensor electronics device. The sensor includes a plurality of electrodes. The sensor electronics device includes a connection detection device, a power source, and a delay circuit. The connection detection device determines if the sensor electronics device is connected to the sensor and transmits a connection signal. The delay circuit receives the connection signal, waits a preset hydration time, and couples the regulated voltage from the power source to an electrode in the sensor after the preset hydration time has elapsed. Alternatively, the sensor electronics device may include an electrical detection circuit and a microcontroller. The electrical detection circuit determines if the plurality of electrodes are hydrated and generates an interrupt if the electrodes are hydrated. A microcontroller receives the interrupt and transmits a signal representative of a voltage to an electrode of the plurality of electrodes. | 1. A sensor system, comprising: a glucose sensor, the sensor including a plurality of electrodes that are configured to be implanted or disposed subcutaneously within a patient's body so as to be in continuous contact with the patient's bodily fluids; and a sensor electronics device that is coupled to the sensor and includes: a detection circuit that receives a first signal and generates a first interrupt after receipt of the first signal, said first signal being indicative of the level of hydration of said electrodes; and a microcontroller that receives the first interrupt and sets a first indicator indicating the sensor is hydrated, transmits a second signal, the second signal being representative of a voltage to be applied to the sensor over a stabilization timeframe lasting 10 minutes, 15 minutes, or 20 minutes to stabilize the sensor, and sets a second indicator after said voltage has been applied to the sensor, wherein the microcontroller receives a sensor signal from the sensor, and wherein, when the first and second indicators are set, the microcontroller utilizes said sensor signal representing measurement of the patient's blood glucose level. 2. The sensor system of claim 1, the sensor electronics device further including an AC source coupled to an electrode of the plurality of electrodes and supplying the electrode with said first signal, wherein, when the detection circuit detects a level of attenuation in the first signal that is higher than a threshold, the detection circuit generates the first interrupt. 3. The sensor system of claim 1, the sensor electronics device further including a DC source coupled to an electrode of the plurality of electrodes and supplying said first signal to the electrode, wherein, when the detection circuit detects a level of attenuation in the first signal that is higher than a threshold, the detection circuit generates the first interrupt. 4. The sensor system of claim 1, wherein the sensor electronics device further includes a digital-to-analog converter (DAC) that receives said second signal and applies said voltage to the sensor. 5. The sensor system of claim 1, wherein said voltage includes a series of pulses. 6. A program code storage device, comprising: a computer-readable medium; and non-transitory computer-readable program code, stored on the computer-readable medium, the computer-readable program code having instructions, which when executed cause a controller to: receive an interrupt from a detection circuit indicating that a glucose sensor is hydrated, said sensor including a plurality of electrodes that are configured to be implanted or disposed subcutaneously within a patient's body so as to be in continuous contact with the patient's bodily fluids for measuring the patient's blood glucose level; set a first indicator that the interrupt has been received from the detection circuit; transmit a stabilization initiation signal to a digital-to-analog converter (DAC) to begin application of... | MEDTRONIC MINIMED, INC. | A61B005/00 G01N027/403 A61B005/145 G01N027/327 G01N027/416 A61B005/1473 C12Q001/00
US09867542 | B2 | 2018-01-16 | Time reversal optical tomography for locating targets in a highly scattering turbid medium | 2013-10-22 | A time reversal optical tomography (TROT) method for near-infrared (NM) diffuse optical imaging of targets embedded in a highly scattering turbid medium is presented. TROT combines the basic symmetry of time reversal invariance and subspace-based signal processing for retrieval of target location. The efficacy of TROT is tested using simulated data and data obtained from NIR imaging experiments on absorptive, scattering and fluorescent targets embedded in Intralipid-20% suspension in water, as turbid medium, as well as, a realistic cancerous model breast assembled using ex vivo human breast tissues with two embedded tumors. The results demonstrate the potential of TROT for detecting and locating small targets in a turbid medium, such as, breast tumors in early stages of growth. | 1. A time reversal optical tomography method to locate an extended tumor target embedded in a biological tissue, the method comprising sequential steps of: illuminating a part of the biological tissue with light from an optical source, wherein the biological tissue comprises normal tissue that forms a background and at least one extended tumor target that defines a quantity of extended tumor targets,receiving an optical signal from the biological tissue resulting from the illuminating step, wherein the optical signal comprises perturbations in light intensity due to the extended tumor target, the optical signal being a fraction of light received from the biological tissue;constructing, with a computer, a response data matrix K using the optical signal,calculating, using the computer, a time reversal (TR) matrix T=K†K, where K† is an adjoint of the response data matrix K, the TR matrix is of larger rank than the quantity of extended tumor targets;calculating eigenvalues and eigenvectors of the response data matrix K, including eigenvectors in signal subspace and noise subspace;separating the eigenvectors in signal subspace and noise subspace according to a L-curve regularization protocol that includes steps of plotting the eigenvalues and identifying the signal subspace that exceeds a threshold ε, wherein eigenvectors in the signal subspace that exceed the threshold ε are deemed signal subspace eigenvectors;dividing the biological tissue into a predetermined number of voxels;calculating Green's function vectors (GFVs) both gd(Xp) and ∂αgd(Xp) (α=x, y, z) for a test target position Xp at a pth voxel from the predetermined number of voxels, for an absorptive test target, and a scattering test target, respectively;computing a pseudo-spectrum using the signal subspace eigenvectors;generating a pseudo-image from the pseudo-spectrum;providing a location of the at least one extended tumor target by displaying the pseudo-image. 2. The method of claim 1, wherein the light from the optical source has a wavelength between 600 nm and 1500 nm. 3. The method of claim 1, wherein the optical signal has a wavelength between 600 nm and 2000 nm. 4. The method of claim 1, wherein receiving the optical signal comprises receiving the fraction of light transmitted through the biological tissue. 5. The method of claim 1, wherein the TR matrix is full rank. 6. The method of claim 1, wherein the optical signal is a continuous waveform (CW). 7. The method of claim 1, wherein the light from the optical source is a pulsed waveform. 8. The method of claim 1, wherein the optical signal is an amplitude-modulated waveform. 9. The method of claim 1, wherein the optical source is a laser. 10. The method of claim 1, wherein receiving the optical signal comprises receiving the fraction of light reflected off the biological tissue. 11. A time reversal optical tomography method to locate an extended tumor target embedded in a biological tissue, the method comprising steps of:... | Research Foundation of the City University of New York | A61B005/05 A61B005/00
US09901299 | B2 | 2018-02-27 | Activating functional electrical stimulation of abdominal muscles to assist coughing | 2014-12-09 | A system for assisted coughing includes a first sensor for measuring a parameter which can indicate a closed glottis and producing a first signal, a processor for receiving the first signal, determining a state indicating the closed glottis and generating an instruction for a Functional Electric Stimulation (FES) controller based, at least in part, on the determining, and a FES controller for generating an electric stimulation signal. | 1. A system for assisted coughing comprising: a first air flow sensor configured for sensing a patient's air flow, for measuring a parameter which indicates a closed glottis and producing a first signal;a processor and associated memory for receiving the first signal, determining a state indicating the closed glottis and generating an instruction for Functional Electric Stimulation (FES) based, at least in part, on the determining; anda FES controller for generating an electric stimulation signal based on the instruction;wherein the processor determines a specific point in time associated with the indication of the closed glottis based, at least in part, on detecting a start of a plateau in the first signal. 2. The system of claim 1 in which the processor is further configured for detecting a command input, and to attempt to determine a state indicating closed glottis following the command input. 3. The system of claim 1 in which the first sensor comprises a nasal air sensor configured for sensing the patient's nasal air flow. 4. The system of claim 1 and further comprising a sensor configured to accept a command input. 5. The system of claim 4 in which the sensor configured to accept the command input comprises at least one patient command sensor selected from a group comprising: the first air flow sensor configured for sensing the patient's nasal air flow:an eye blink sensor;a microphone;an electromyography (EMG) electrode configured for sensing the patient's EMG activity of the neck muscles;a chest belt for monitoring respiration; andan electrophysiological sensor for sensing abdominal muscles. 6. A method of assisted coughing comprising: analyzing a first signal from an air flow sensor configured to sense a patients air flow; determining when a patient's glottis is closed based, at least in part, on the analysis; andproducing Functional Electric Stimulation (FES) based, at least in part, on the determining;wherein the determining that the patient's glottis is closed is based, at least in part, on determining a specific point in time associated with a start of a plateau in the signal from the air flow sensor. 7. The method of claim 6 in which the determining when the patient's glottis is closed based, at least in part, on analyzing a nasal air signal from the patient's air flow sensor. 8. The method of claim 6 wherein the determining when the patient's glottis is closed is based, at least in part, on determining a slope in the first signal followed by determining a start of a plateau in the first signal, the plateau lasting at least 50 milliseconds. 9. The method of claim 8 and wherein: a negative slope is fitted to a straight line having a slope α;and the plateau is fitted to a straight line having a slope β;a value of α is below a threshold Tα; anda value of β is below a threshold Tβ. 10. The method of claim 9 wherein α and β are calculated as follows:β^=∑i=1n⁢⁢(xi-x_)⁢(yi-y_)∑i=1n⁢⁢(xi-x_)2=∑i=1n⁢⁢xi⁢yi-1n⁢∑i=1n⁢⁢xi⁢∑j=1n⁢⁢yj∑i=1n⁢... | Yeda Research and Development Co. Ltd. Mor Research Applications Ltd. | A61N001/00 A61B005/00 A61B005/087 A61B005/11 A61N001/36 A61B005/0492 A61B005/0488 A61B005/08 G06F003/01
US09873018 | B2 | 2018-01-23 | Integrated portable device and method implementing an accelerometer for analyzing biomechanical parameters of a stride | 2016-04-04 | A method implementing an accelerometer for analyzing biomechanical parameters of a runner's stride. The method includes fastening a device (1) on the runner that has a triaxial accelerometer (17), a chronograph (16), a digital processor (19) and a display (11). The method measures a sequence of acceleration data in at least the vertical direction using the accelerometer, while the runner runs a certain distance (D) along a running course. During or at the end the running course, the processor calculates the biomechanical parameters of the stride, including lowering the center of gravity and/or the elevation (E) of the center of gravity and/or the sum of the lowering and of the elevation (E) and/or the vertical mechanical work of the center of gravity, based on the acceleration data, of the distance (D) and a period of time measured by the chronograph (16); and displays the parameters. | 1. A device designed for analyzing biomechanical parameters of a stride of a runner, comprising: a self-sufficient electric power source;a tri-axial accelerometer capable of supplying at least one sequence of acceleration data in at least a vertical direction whilst the runner travels a distance on a running course;a GPS receiver;a chronograph;a digital processor programmed for calculating, during or at the end of the run, biomechanical parameters of the stride of said runner, on the basis of said acceleration data, of a distance measured by said GPS receiver and/or by said accelerometer, and of a duration counted by said chronograph, wherein the biomechanical parameters of the stride comprises a vertical oscillation of a center of gravity of said runner, and include a distance the center of gravity lowers and a distance the center of gravity elevates in a stride, and a sum of the lowering and of the elevation of the center of gravity, and wherein the biomechanical parameters are calculated at each stride;wherein said digital processor is programmed for determining an anteroposterior direction during the run of the runner;wherein a sequence of acceleration data in said anteroposterior direction is measured by said accelerometer during the run and processed separately from said sequence of acceleration data in the vertical direction;wherein said digital processor is further programmed for calculating, during or at the end of the run, at least some of the biomechanical parameters of the stride of said runner, also on the basis of said acceleration data in said anteroposterior direction;a wireless interface for exchange of data with another data processing device. 2. The device according to claim 1, comprising a display, the digital processor programmed for displaying said parameters on said display. 3. The device according to claim 1, comprising a belt or a clip for fixing the device on the runner's torso, the center of mass being located at a place where the device and/or the accelerometer is fastened. 4. The device according to claim 1, wherein said lowering of said center of gravity is obtained as a function of a maximum bearing force, of a contact time and of a mass of the runner. 5. The device according to claim 1, wherein said elevation of said centre of gravity is obtained as a function of a vertical takeoff speed. 6. The device according to claim 1, wherein said biomechanical parameters include a stiffness, calculated as a function of a maximum bearing force and of said lowering. 7. The device according to claim 1, wherein said biomechanical parameters include a stride regularity index, calculated on a basis of the reactivity dispersion determined by means of said acceleration data. 8. The device according to claim 7, wherein said biomechanical parameters include a fatigue level indicator calculated on the basis of said regularity index. 9. The device according to claim 1, wherein said biomechanical parameters include the asymmetry ... | Myotest SA | A61B005/103 A63B024/00 A61B005/11 A61B005/00 G01C022/00 G06K009/00 G01P015/18
US09861126 | B2 | 2018-01-09 | Systems and methods for quantification of, and prediction of smoking behavior | 2016-09-07 | Systems and methods for monitoring of biometric and contextual variables to assist in screening for, quantification of, and prediction of smoking behavior, and for assisting in smoking cessation are described. | 1. A method of quantifying an individual's smoking behavior, the method comprising: obtaining a plurality of samples of exhaled air from the individual over a period of time and recording a collection time associated with each sample of exhaled air;measuring an amount of exhaled carbon monoxide for each of the samples of exhaled air;compiling a dataset comprising the amount of exhaled carbon monoxide and the collection time for at least two samples of the plurality of samples of exhaled air;quantifying an additive exposure of exhaled carbon monoxide over an entirety of an interval of time within the period of time and assigning an exhaled carbon monoxide load to the interval of time using the dataset; anddisplaying the exhaled carbon monoxide load. 2. The method of claim 1, where obtaining the plurality of samples of exhaled air from the individual over the period of time and recording the collection tune of each sample of exhaled air comprises sequentially obtaining the plurality of samples of exhaled air. 3. The method of claim 1, where quantifying the cumulative exposure of exhaled carbon monoxide comprises correlating a function of exhaled carbon monoxide versus time over the period of time using the dataset. 4. The method of claim 3 further comprising obtaining an area of exhaled carbon monoxide and time under a curve defined by the function over the interval of time. 5. The method of claim 1, further comprising generating a signal to the individual to provide at least one sample of exhaled air. 6. The method of claim 1, further comprising alerting the individual on a repeating basis to provide the sample of exhaled air over the period of time. 7. The method of claim 1, further comprising receiving an input data from the individual and recording a time of the input. 8. The method of claim 7, where the input data comprises at least a count of a portion of a cigarette smoked by the individual. 9. The method of claim 8, further comprising visually displaying a summation of the count of portion of the cigarettes smoked by the individual. 10. The method of claim 8, further comprising determining a cigarette cost using the count of the portion of cigarettes smoked by the individual and displaying the cigarette cost. 11. The method of claim 8, further comprising determining a nicotine estimate using the count of the portion of cigarettes smoked by the individual and displaying the nicotine estimate. 12. The method of claim 7, where the input data comprises a behavioral information of the individual. 13. The method of claim 1, further comprising providing the visual display of the exhaled carbon monoxide load in association with a visual-display interval of time within the period of time. 14. The method of claim 1, further comprising providing a visual display of a count of a number of the plurality of samples of exhaled air. 15. The method of claim 1, further comprising determining a series of exhaled carbon monoxide loads for a serie... | Carrot, Inc. | A24F047/00 A61B005/097 G01N033/497 A61B005/00 A61B005/01 A61B005/021 A61B005/024 A61B005/053 A61B005/08 A61B005/1455 A61B005/083 G08B021/12 H04Q009/00 H04W084/18
US09895108 | B2 | 2018-02-20 | Pressure sensing intravascular devices with reduced drift and associated systems and methods | 2013-08-30 | Intravascular devices, systems, and methods are disclosed. In some embodiments, the intravascular devices include at least one pressure sensing component positioned within a distal portion of the device. In some instances, a plurality of conductors are electrically coupled to the pressure sensing component and a potting material covers the electrical connections between the plurality of conductors and the pressure sensing component. In some instances, the potting material has a durometer hardness between about 20 Shore A and about 50 Shore A, a moisture absorption rate of about 0% per twenty-four hours, a linear shrinkage of 0%, a coefficient of thermal expansion (m/m/-° C.) of between about 1.0×10−5 and about 5.0×10−4, and a volume resistivity (Ω-cm) between about 6.0×1013 and about 1.0×1014. Methods of making and/or assembling such intravascular devices/systems are also provided. | 1. A guide wire, comprising: a flexible elongate body having a proximal portion, a distal portion, and a lumen extending along a length of the flexible elongate body between the proximal and distal portions;a sensor housing disposed at the distal portion of the flexible elongate body, wherein the sensor housing has a proximal portion and a distal portion;a pressure sensor within the distal portion of the sensor housing;a plurality of conductors electrically coupled to the pressure sensor and extending from the pressure sensor through the lumen to the proximal portion of the flexible elongate body;a potting material within the distal portion of the sensor housing, the potting material covering electrical connections between the plurality of conductors and the pressure sensor, the electrical connections being at the distal portion of the sensor housing, wherein the potting material has a durometer hardness between about 20 Shore A and about 50 Shore A to minimize forces imparted on the pressure sensor; andan adhesive within the proximal portion of the sensor housing, wherein the adhesive is in contact with the plurality of conductors at the proximal portion of the sensor housing. 2. The guide wire of claim 1, wherein the potting material has a durometer hardness of approximately 25-30 Shore A. 3. The guide wire of claim 1, wherein the potting material has a moisture absorption rate of about 0% per twenty-four hours. 4. The guide wire of claim 1, wherein the potting material is a UV-cured potting material. 5. The guide wire of claim 4, wherein the UV-cured potting material includes a secondary humidity cure. 6. The guide wire of claim 1, wherein the potting material has a linear shrinkage of 0%. 7. The guide wire of claim 1, wherein the potting material has a coefficient of thermal expansion (m/m/-° C.) of between about 1.0×10−5 and about 5.0×10−4. 8. The guide wire of claim 7, wherein the potting material has a coefficient of thermal expansion (m/m/-° C.) of about 2.89×10−4. 9. The guide wire of claim 1, wherein the potting material has a volume resistivity (Ω-cm) between about 6.0×1013 and about 1.0×1014. 10. The guide wire of claim 9, wherein the potting material has a volume resistivity (Ω-cm) of about 8.3×1013. 11. The guide wire of claim 1, further comprising a first flexible element extending distally from the sensor housing and a second flexible element extending proximally from the sensor housing. 12. The guide wire of claim 11, wherein at least one of the first and second flexible elements comprises a coil. 13. The guide wire of claim 12, wherein at least one of the first and second flexible elements comprises a polymer tubing. 14. The guide wire of claim 1, wherein the sensor housing comprises a further lumen, wherein the potting material partially fills the further lumen at the distal portion of the sensor housing, and wherein the adhesive completely fills the further lumen at the proximal portion of the sensor housing. 15.... | VOLCANO CORPORATION | A61B005/02 A61B005/00 A61M025/09 A61B005/0215 A61B005/06 A61M025/00 A61B001/00
US09877705 | B2 | 2018-01-30 | Device for collecting fluid | 2014-05-07 | A device for collecting fluid from a penis includes a fluid collection structure configured to be attached to a glans of the penis directly over a meatus of the penis such that a substantial majority of the glans remains uncovered by the device. The device includes an attachment structure configured to secure the fluid collection structure to the penis. | 1. A device for collecting fluid from a penis, the device comprising: a fluid collection structure configured to be attached to a glans of the penis directly over a meatus of the penis such that a majority of the glans remains uncovered by the device; andan attachment structure configured to secure the fluid collection structure to the penis, wherein the attachment structure comprises an elastic ring configured to be rolled onto a shaft of the penis, a band connected to the fluid collection structure, and only a single arm that interconnects the elastic ring and the band. 2. The device of claim 1, wherein the arm comprises an adhesive covered surface extending along a length of the arm that is configured to be attached to a shaft of the penis. 3. The device of claim 1, wherein the arm has a length of 3 cm to 7 cm, and a width of 2 mm to 4 mm. 4. The device of claim 1, wherein the arm includes a flared portion. 5. The device of claim 4, wherein a widest end of the flared portion is connected to the elastic ring. 6. The device of claim 1, wherein the arm includes a first portion having a constant width along a length of the first portion, and wherein the first portion is connected to the elastic ring and tapers to a second portion having a constant width along the length of the second portion. 7. The device of claim 1, wherein the fluid collection structure comprises a tubular body with an open end and a closed end, and wherein the open end is fluidly sealed to the band. 8. The device of claim 7, wherein the band includes an adhesive covered surface configured to be attached to the glans of the penis directly over the meatus. 9. The device of claim 7, wherein the tubular body has a diameter of between 3 mm and 6 mm. 10. The device of claim 9, wherein the tubular body has a length of 5 mm to 1.2 cm. 11. The device of claim 1, and further comprising an absorption fabric secured within the fluid collection structure. 12. The device of claim 11, wherein the absorption fabric is configured to draw fluid away from the penis and into a distal tip of the fluid collection structure. 13. A device for collecting fluid from a penis, the device comprising: a fluid collection structure configured to be adhesively attached to a glans of the penis directly over a meatus of the penis such that a majority of the glans remains uncovered by the device;an elastic ring configured to be rolled onto a shaft of the penis;an interconnection arm that interconnects the elastic ring and the fluid collection structure, and that is configured to be adhesively attached to the penis, wherein the interconnection arm that interconnects the elastic ring and the fluid collection structure has a length of at least 3 cm;a band connected to the fluid collection structure; andwherein the interconnection arm is a single interconnection arm that interconnects the elastic ring and the band, and wherein the elastic ring and the band are interconnected only by the single interconne... | - | A61B005/00 A61B010/00
US09872613 | B2 | 2018-01-23 | Monitoring disposition of tethered capsule endoscope in esophagus | 2015-09-10 | A system for imaging a body lumen includes a scanning capsule with a scanning device, a flexible tether coupled to the scanning capsule, a reel coupled to the flexible tether, and one or more processors. The scanning capsule is sized to be introduced into the body lumen of the patient by swallowing and advanced along the body lumen with normal peristalsis. The one or more processors are configured to scan light onto a portion of the body lumen using the scanning device, detect light from the portion of the body lumen using a light sensor, generate one or more images of the portion of the body lumen in response to the detected light, determine a rate for withdrawing the scanning capsule from the body lumen based on the one or more images, and withdraw the scanning capsule from the body lumen using the reel according to the determined rate. | 1. A method for imaging a body lumen of a patient, the method comprising: providing an imaging apparatus comprising a scanning capsule coupled to a flexible tether, the scanning capsule comprising a scanning device disposed within a capsule housing;introducing the scanning capsule and at least a portion of the flexible tether into the body lumen of the patient by swallowing, wherein the scanning capsule advances along the body lumen with normal peristalsis;scanning light onto a portion of the body lumen using the scanning device;detecting light from the portion of the body lumen using a light sensor;generating one or more images of the portion of the body lumen in response to the detected light;determining a rate for withdrawing the scanning capsule from the body lumen based on the one or more images; andwithdrawing the scanning capsule from the body lumen according to the determined rate. 2. The method of claim 1, further comprising stitching the one or more images together so as to generate a panoramic image of the portion of the body lumen. 3. The method of claim 2, wherein the stitching is performed using automated image stitching software. 4. The method of claim 2, further comprising determining a location of the scanning capsule relative to the body lumen based on the panoramic image. 5. The method of claim 1, wherein the rate is determined based on one or more of quality or content of the one or more images. 6. The method of claim 1, wherein the determining and withdrawing steps are performed using an automated computer system. 7. The method of claim 1, wherein the light scanned onto the portion of the body lumen comprises a fluorescence excitation wavelength. 8. The method of claim 7, wherein the detected light comprises both light reflected from the portion of the body lumen and light emitted from the portion of the body lumen in response to the fluorescence excitation wavelength. 9. The method of claim 7, wherein the fluorescence excitation wavelength is configured for photodynamic therapy. 10. The method of claim 1, further comprising selectively transmitting a pulse of fluid into the body lumen through a fluid lumen coupled to the flexible tether, the fluid lumen comprising a proximal end coupled to a source of pressurized fluid and a distal opening positioned in or near the scanning capsule. 11. A system for imaging a body lumen of a patient, the system comprising: an imaging apparatus comprising a scanning capsule coupled to a flexible tether, the scanning capsule comprising a scanning device disposed within a capsule housing, wherein the scanning capsule is sized to be introduced into the body lumen of the patient by swallowing and advanced along the body lumen with normal peristalsis;a reel coupled to the flexible tether; andone or more processors configured to: scan light onto a portion of the body lumen using the scanning device,detect light from the portion of the body lumen using a light sensor,generate one or more i... | University of Washington | A61B001/273 A61B001/04 A61B001/00 A61B001/07 A61B005/1455 A61B001/06 A61B001/015 A61N005/06 A61B005/00
US09861151 | B2 | 2018-01-09 | Activity monitoring systems and methods for accident detection and response | 2015-12-07 | Various embodiments are presented for one or more wearable electronic devices which may be mounted on or integrated into, e.g., helmets, clothing, gear, vehicles, body portions, etc. These embodiments may be used in a variety of contexts in which user injury may occur, e.g., in outdoor sports, construction environments, military exercises, etc. In some embodiments, the device is comprised of motion monitoring sensors connected to a microcontroller (some embodiments may include pressure sensors, water sensors, temperature sensors, chemical sensors, sonic sensors, electromagnetic and radiation sensors, etc.). The microcontroller may perform all or a portion of a real-time analysis of motion and/or other sensor data provided by the monitoring sensors. | 1. An emergency response system comprising: an activity monitoring device mounted on or integrated into a helmet, the activity monitoring device comprising:a plurality of sensors;a communication module; anda processor and memory coupled to the plurality of sensors and the communication module, wherein the memory has instructions stored thereon that, when executed by the processor, cause the processor to perform a method comprising: receiving a user input, wherein the user input comprises one or more of: a weight, a height, and an age of the user,acquiring a first set of sensor data with the plurality of sensors,identifying an activity of a user,combining the first set of sensor data with the user input,extracting an activity pattern based on the identified activity and the combined first set of sensor data with the user input, wherein the activity pattern describes one or more of: a dynamic motion of the user, an angular motion of the user, a torque exerted on the user, and a force exerted on the user while the user is performing the activity, and wherein the activity pattern comprises a sequence of vectors over time,comparing one or more parameters of the activity pattern against a library of allowed parameter values for the activity pattern, wherein the library further comprises a plurality of parameter values for a plurality of activity patterns related to the activity and a skill set of the user,detecting an anomaly if the one or more parameters of the activity pattern are outside the library of allowed parameter values, wherein the anomaly comprises an accident or a change in the skill set of the user,determining whether the user is incapacitated,identifying the anomaly as the accident when the user is determined to be incapacitated and identifying the anomaly as the change in the skill set of the user when the user is determined not to be incapacitated, andupon or after identifying the anomaly as the accident: transmitting a distress message indicative of an emergency to a remote system. 2. The system of claim 1, wherein the method performed by the processor further comprises transmitting the distress message only after verifying the anomaly, wherein verifying the anomaly includes: determining if the activity has resumed by: updating the activity pattern with a second set of sensor data acquired after the anomaly, and comparing the updated activity pattern to the library. 3. The system of claim 1, wherein the method performed by the processor further comprises updating the library for the identified activity based on the activity pattern when the anomaly is not indicative of the emergency. 4. The system of claim 1, wherein the identifying the activity of the user comprises determining a geographical position of the user and comparing the geographical position to a map to determine a terrain and an associated activity for the terrain. 5. The system of claim 1, wherein the identifying the activity of the user comprises comparing the first... | SaPHIBeat Technologies, Inc. | A61B005/00 A42B003/04 G08B025/01 G01P003/00 A61B005/11 A63B071/10 G01L005/00 G01P015/00 G01P001/02
US09875664 | B2 | 2018-01-23 | Virtual trainer optimizer method and system | 2014-06-02 | This disclosure provides an augmented Virtual Trainer (VT) method and system. According to an exemplary system, a video based physiological metric system is integrated with a VT system to provide health and/or safety related data associated with a user of the VT system. According to an exemplary embodiment, the disclosed augmented VT system modifies an exercise routine based on the physiological metrics and/or provides audio signals to the user. | 1. A computer implemented virtual training (VT) method comprising: a VT system electronically communicating via one or both of video and audio instructions for performing an exercise routine to a user of the VT system, the exercise routine to be performed by the user;a sensing system sensing exercise motion of the user using one or more sensing elements, the sensing elements including an image capturing device acquiring an image of the user the image capturing system including a tandem depth sensing range camera and a RGB color camera configured to generate a RGBD (Red-Green-Blue-Depth) image of the user;an exertion level inspection system processing the image of the user captured by the image capturing device to determine, by an application of animation techniques, an exertion level of the user during performance of the exercise routine, and based on the determined exertion level of the user, the exertion level inspection system performing one of the following optimizations:a) visually and/or audibly communicating to the user one or more instructions which increase the user's exertion level;b) visually and/or audibly communicating to the user one or more instructions which decrease the user's exertion level; orc) visually and/or audibly communicating to the user one or more instructions which maintain the user's exertion levels,wherein the method optimizes the user's exertion level by dynamically modifying, the instructions for performing the exercise routine to achieve a determined optimum exertion level of the user. 2. The computer implemented VT method according to claim 1, comprising: comparing the sensed exercise motion of the user performing the exercise to a motion associated with the instructions for performing the exercise. 3. The computer implemented VT method according to claim 1, wherein the exertion level of the user is determined using a video-based method to detect one or more physiological metrics associated with the user. 4. The computer implemented VT method according to claim 3, wherein the physiological metrics include one or more cardio-respiratory metrics, respiration rate, heart rate, body temperature and blood pressure. 5. The computer implemented VT method according to claim 1, wherein the method performs two or more of the following: performing video-based cardio-respiratory monitoring of the user;performing video-based fall and lack of action monitoring of the user; andperforming video-based appearance anomaly monitoring of the user. 6. The computer implemented VT method according to claim 1, wherein the instructions for performing the exercise routine are dynamically modified based on the determined exertion level of the user. 7. The computer implemented VT method according to claim 1, wherein the VT method assesses health data related to the user and uses the health data to determine an appropriate exertion level, and/or the VT method uses an anticipated view of the user, obtained from the prescribed exercise r... | Xerox Corporation | G09B005/06 G09B019/00 A61B005/11 A61B005/00 A61B005/0205 A61B005/08 A61B005/024 A61B005/021
US09855152 | B2 | 2018-01-02 | Systems and methods for facilitating hip surgery | 2016-02-24 | A system and method for use during hip surgery includes a position frame that is removably secured to the patient's femur. The system further includes a tracking unit and navigation engine that establish a pelvic coordinate system and, with the patient's leg placed in a predetermined orientation, capture the location of the femoral position frame within the pelvic coordinate system. The system further includes an image generator configured to display one or more images for directing the surgeon to return the patient's leg to the predetermined orientation following a trial reduction based upon the previously captured position. A leg change determination engine compares the current, post-reconstruction position of the femoral position tracking frame with the previously captured, pre-reconstruction position to derive leg length, offset, and anterior-posterior change values. The change values are then provided to the surgeon for evaluating the suitability of the trial reduction. | 1. A method for performing hip surgery on a patient having a leg, a pelvis and a femur, the method comprising: determining, by a processor, a pelvic coordinate system for the pelvis;attaching a femoral position tracking frame to the femur;deriving, by the processor, a pre-reconstruction position of the femoral position tracking frame relative to the pelvic coordinate system and a pre-reconstruction orientation of the femoral position tracking frame relative to the pelvic coordinate system while the leg is in a predetermined orientation;installing a prosthetic stem into the femur;computing, by the processor, a plurality of orientation change values, using the pre-reconstruction orientation of the femoral position tracking frame, as the leg is moved following the installation of the prosthetic stem;generating a display that includes the plurality of orientation change values to assist a surgeon in returning the leg to the predetermined orientation following the installation of the prosthetic stem;computing at least one of a leg length change value, an offset change value or an anterior-posterior (AP) change value for the leg following the installation of the prosthetic stem, based on the pre-reconstruction position of the femoral position tracking frame; andproviding the at least one of the leg length change value, the offset change value or the AP change value to the surgeon for evaluation. 2. The method of claim 1 wherein the determining the pelvic coordinate system includes digitizing a plurality of points on the pelvis. 3. The method of claim 1 wherein the display includes an indication of flexion, an indication of internal rotation, and an indication of abduction as the surgeon moves the leg. 4. The method of claim 3 wherein the indication of flexion, the indication of internal rotation, and the indication of abduction are displayed in real-time. 5. The method of claim 1 wherein the computing the least one of the leg length change value, the offset change value or the anterior-posterior (AP) change value includes detecting a translation change between the pre-reconstruction position of the femoral position tracking frame and a post-reconstruction position of the femoral position tracking frame, andthe at least one of the leg length change value, the offset change value or the AP change value is based on the translation change. 6. A method for performing hip surgery on a patient having a leg, a pelvis and a femur, the method comprising: attaching a femoral position tracking frame to the femur;registering the pelvis;capturing, by a tracking unit having one or more sensors configured to detect the femoral position tracking frame, a pre-reconstruction position of the femoral position tracking frame and a pre-reconstruction orientation of the femoral position tracking frame, while the leg is in a predetermined orientation relative to the pelvis as registered;storing, in a memory coupled to the tracking unit, the pre-reconstruction position of ... | - | A61B005/05 A61F002/46 A61B034/20 A61B005/103 A61B005/00 A61B034/10 A61F002/36 A61B090/00
US09858489 | B2 | 2018-01-02 | Device for estimating the alertness of a driver | 2014-09-22 | A system and method for estimating the alertness of the driver in a moving vehicle is disclosed. A display instrument is switched over in order to display a message relating to the movement of the vehicle. An eye movement of the driver in reaction to the switch-over is detected. The driver's alertness is assessed on the basis of the detected eye movement. | 1. A device for estimating the alertness of a driver in a moving vehicle comprising: a driver unit operably coupled to a display instrument and configured to switch over the display instrument in order to display a message relating to the movement of the vehicle; andan evaluation unit configured to assess the alertness of the driver on the basis of an eye movement of a driver's eyes in response to the switch-over relating to the message displayed. 2. The device according to claim 1, further comprising a camera configured to detect the eye movement of the driver in response to the switch-over. 3. The device of claim 1, wherein the message is one of a plurality of messages; wherein the driver unit is configured to assign a priority to each of the plurality of messages;wherein the driver unit is configured to select a message with the highest priority as the message to be displayed on the display instrument when switching-over; andwherein the driver unit is configured to change the priority of the displayed message. 4. An image processing program stored on a non-transitory computer readable medium that comprises instructions which when executed on a computer enable the driver unit and the evaluation unit according to claim 1. 5. An image processing program stored on a non-transitory computer readable medium comprising an instruction set which when executed on a computer enable to execute a method for estimating the alertness of a driver in a moving vehicle comprising: switching over a display instrument in order to display a message relating to the movement of the vehicle;detecting an eye movement of a driver in reaction to the switching over the display instrument to the message; andassessing the alertness on the basis of the detected eye movement. 6. The program according to claim 5, wherein the message is one of a plurality of messages and the method further comprises: assigning a priority to each of the plurality of messages;selecting a message with the highest priority as the message to be displayed on the display instrument when switching over. 7. The program according to claim 6, wherein the method further comprises lowering the priority of the displayed message. 8. The program according to claim 6, wherein the priority of at least one of the plurality of messages not selected is incremented. 9. The program according to claim 6, wherein the priority of at least one of the plurality of messages not selected is raised proportionally to an elapsed time. 10. The program according to claim 6, wherein at least one of the plurality of messages refers to an object external to the vehicle and the priority of the message is increased as the distance between the vehicle and the object decreases. 11. The program according to claim 6, wherein at least one of the plurality of messages refers to an operating parameter of the vehicle and the priority of the message is increased as the distance of the operating parameter from a threshold value decre... | GM GLOBAL TECHNOLOGY OPERATIONS LLC | A61B005/18 B60K028/06 G08C021/00 G06K009/00 G08B021/06 B60W040/08
US09900680 | B2 | 2018-02-20 | Wireless earbuds and related methods | 2016-11-03 | A wireless earbud system includes a first earbud assembly and a second earbud assembly. Each of the first earbud assembly and the second earbud assembly include a housing, an audio driver disposed within the housing, and a wireless receiving unit operatively coupled to the audio driver. The wireless receiving unit is configured to receive a wireless data signal and drive the audio driver based on audio data transmitted in the wireless data signal. The wireless earbud system may also include a tether with a first end and a second end. The first end of the tether is configured to removably couple to the first earbud assembly by a first detachable connector, and the second end of the tether is configured to removably couple to the second earbud assembly by a second detachable connector. Methods also relate to the wireless earbud system. | 1. A wireless earbud system, comprising: a first earbud assembly and a second earbud assembly, each of the first earbud assembly and the second earbud assembly comprising: a housing;an audio driver disposed within the housing; anda wireless receiving unit operatively coupled to the audio driver, the wireless receiving unit configured to receive a wireless data signal and drive the audio driver based on audio data transmitted in the wireless data signal; anda tether with a first end, a second end, and a control unit located between the first end and the second end, wherein the first end of the tether is configured to removably couple to the first earbud assembly by a first detachable connector, wherein the second end of the tether is configured to removably couple to the second earbud assembly by a second detachable connector, and wherein at least one of the first earbud assembly and the second earbud assembly is configured to operate as a master and communicate directly with a media device when the first end and the second end of the tether are disconnected from the first earbud assembly and the second earbud assembly, and wherein the control unit is configured to operate as a master and communicate directly with the media device, with the first earbud assembly and the second earbud assembly operating as slaves and communicating directly with the control unit, when the first end of the tether is connected to the first earbud assembly and the second end of the tether is connected to the second earbud assembly. 2. The wireless earbud system of claim 1, wherein each of the first detachable connector and the second detachable connector comprise electrical contacts operatively coupling the control unit in the tether respectively with the first earbud assembly and the second earbud assembly. 3. The wireless earbud system of claim 2, wherein the first earbud assembly comprises a first earbud battery and the second earbud assembly comprises a second earbud battery, wherein the control unit comprises a control unit battery, and wherein one or both of the first earbud battery and the audio driver in the first earbud assembly, and one or both of the second earbud battery and the audio driver in the second earbud assembly, are configured to draw electrical power from the control unit battery when the first end of the tether is coupled to the first earbud assembly and the second end of the tether is coupled to the second earbud assembly. 4. The wireless earbud system of claim 2, wherein the control unit in the tether comprises a wireless receiver configured to receive a wireless data signal from a media device and transmit an audio signal through the tether directly to the audio drivers of the first and second earbud assemblies through electrical conductors when the first and second ends of the tether are respectively coupled with the first and second earbud assemblies. 5. The wireless earbud system of claim 1, wherein the first detachable connector and t... | Skullcandy, Inc. | H04R001/10 A61B005/00
US09901401 | B2 | 2018-02-27 | Intelligent surgery system | 2012-09-26 | The present invention relates to an intelligent surgery system. According to one embodiment of the present invention, provided is an intelligent surgery system that comprises: a data-matching unit that receives, from an information-collecting apparatus, data on a part of the body of a patient that is to undergo surgery, and searches for control data matching the data on the part of the body to undergo surgery on the basis of a data-matching matrix; and a surgery control unit, which enables surgery tools or suturing devices to operate in accordance with the control data from the data-matching unit. | 1. An intelligent surgery system, comprising: a data matching unit configured to receive data on a surgical site of a patient from an information collection device;a database including a data matching matrix; anda surgery control unit,wherein dimensions of the data matching matrix correspond to the types of the data on the surgical site, categories of the dimensions correspond to values or ranges of values of the data on the surgical site, and elements of the data matching matrix correspond to values of control data;the data matching unit is configured to match the data on the surgical site with the data matching matrix, and retrieve one or more values of the values of the control data from the data matching matrix based on the matching; andthe surgery control unit is configured to control a surgical instrument or suturing device based on the one or more of the values of control data. 2. An intelligent surgery system as claimed in claim 1, wherein the data on the surgical site is at least one of data on elasticity, temperature, acidity, gas pressure, electromagnetic property, blood property, body fluid property, inflammation and canceration of the surgical site. 3. An intelligent surgery system as claimed in claim 1, wherein the data matching unit further receives information on the patient provided by a user. 4. An intelligent surgery system as claimed in claim 3, wherein the information on the patient is information on at least one of race, age, sex and blood pressure of the patient, or information on the type of the surgical site. 5. An intelligent surgery system as claimed in claim 3, wherein the values of the control data are configured to control at least one of the type, mode and operating pressure of the surgical instrument. 6. An intelligent surgery system as claimed in claim 3, wherein the values of the control data are configured to control at least one of a suture interval, type of a suture thread, type of a suture needle, and tension of pulling the suture thread of the suturing device. 7. An intelligent surgery system as claimed in claim 1, wherein when a user makes a manipulation to change contents of surgery control, the values or range of values of the corresponding control data are capable of being updated in the data matching matrix. 8. An intelligent surgery system as claimed in claim 1, wherein the data matching matrix is capable of being updated on a web by a plurality of users. | - | A61B034/00 A61B019/00 A61B017/04 A61B034/30 A61B090/00 A61B017/06 A61B017/00 A61B005/00 A61B005/145 A61B005/1455 A61B034/10
US09884186 | B2 | 2018-02-06 | Apparatus for physiological mechanism activation and the method comprising the same | 2012-11-27 | The present invention is related to an apparatus for activating electrophysiological mechanism and the method for configuring the same, which are based on diagnostic codes comprising at least more than two codes selected from a group of code classified by hue contrast to temperature differences according to heat distribution of a body. As a prescription for the above diagnostic codes, the activation prescription codes comprising code streams are generated, and then signals corresponding to each code are sequentially extracted and outputted as stimuli, and then finally become to provide activation stimuli to a body. The apparatus according to the present invention measures the distribution of body temperature, sets potential difference within an isolated system according to the distribution, and thus forces vibrations or waves with accelerated motion to be delivered to a whole body. Therefore, the present invention provides effects for being observed for electrophysiological mechanism, in which stimuli for physical treatment are delivered to a whole body as well as a special part of a body. | 1. A medical apparatus comprising: a display displaying colors representing measured temperatures of body parts, wherein each color represents a corresponding temperature range, and wherein each color is associated with a corresponding diagnostic code;a user input unit receiving at least two diagnostic codes from the user, the at least two diagnostic codes including: a first diagnostic code indicating a first temperature range of a first body part of a patient, and a second diagnostic code indicating a second temperature range of a second body part of the patient;a first processing unit retrieving, from a first memory, a first activation prescription code associated with the at least two diagnostic codes;the first memory comprising a non-transitory computer readable storage medium, and storing the first activation prescription code associated with the at least three diagnostic codes;a second processing unit retrieving, from a second memory, a first corresponding signal associated with the first activation prescription code;the second memory comprising a non-transitory computer readable storage medium, and storing the first corresponding signal associated with the first activation prescription code; andan output unit generating a stimulus output to a patient using the first corresponding signal, wherein the stimulus output is at least one of: an electrical signal to an electrode attached to the patient, an electrical signal to a light directed at the patient, an electrical signal to a radio-frequency generator directed to the patient, and an electrical signal to a mechanical vibrator mechanically attached to the patient,wherein the first activation prescription code is based, at least in part, upon differences between the received at least two diagnostic codes relative to respective normal values for the first and second body parts of the patient. 2. The medical apparatus of claim 1, wherein the first diagnostic code is associated with a center of a face, and the second diagnostic code is associated with at least one bone of the face. 3. The medical apparatus of claim 1, wherein the first memory includes a table associating activation prescription codes with diagnostic codes based upon energy exchange, transition, and activation. 4. A method for using a medical apparatus, the method comprising: observing a display, wherein the display displays colors representing measured temperatures of body parts, wherein each color represents a corresponding temperature range, and wherein each color is associated with a corresponding diagnostic code;inputting at least two diagnostic codes into a user input unit, wherein the user input device receives the least two diagnostic codes from the user, the at least two diagnostic codes including: a first diagnostic code indicating a first temperature range of a first body part of a patient, and a second diagnostic code indicating a second temperature range of a second body part of the patient;retrieving, from a fir... | - | A61N001/36 A61B005/01 A61N001/372 G06F019/00 A61N001/32 A61N005/06 A61H023/02
US09878081 | B2 | 2018-01-30 | Arrangement comprising medical treatment units and peripheral devices as well as a peripheral device and treatment unit for use in such an arrangement | 2008-04-17 | An assembly includes at least two medical treatment units, each of which can be allocated to a patient and at least two peripheral devices, each of which can be allocated to a patient. The peripheral devices and the treatment units have means for allocating a peripheral device to a treatment unit and means for verifying the allocation of a peripheral device to a patient. To allocate a peripheral device to a treatment unit, the peripheral device is placed by operators in a receiving unit belonging to the treatment unit. Said receiving unit is preferably designed as a charging station for the battery of the peripheral device. In the event of a successful allocation of peripheral device and patient, confirmed by the receipt of physiological data of the patient, the operators verify the correct allocation of a peripheral device to the patient and must confirm the correct allocation by confirmation means. The peripheral device is only released if the operator has confirmed the correct allocation, preferably within a predefined time period. | 1. An arrangement comprising: at least two medical treatment units; andat least two peripheral devices,wherein a first medical treatment unit of the at least two medical treatment units and a first peripheral device of the at least two peripheral devices are configured to be allocated to a patient, and the first peripheral device comprises a first connector, the first peripheral device and the first treatment unit together includinga system of at least one of tubes or lines configured for connecting the patient to the first treatment unit to thereby allocate the first medical treatment unit to the patient,an accommodation unit fixed to the first medical treatment unit, configured to receive the first peripheral device, and comprising a second connector configured to connect with the first connector,a data transmission system comprising a transmitter in the first peripheral device and a receiver in the first medical treatment unit, and being configured such that, when the first peripheral device is received in the accommodation unit the transmitter sends address information to the receiver and the first medical treatment unit identifies the first peripheral device as being allocated to the first medical treatment unit,a detector for detecting when the first peripheral device is removed from the accommodation unit,a physiological sensor for detecting patient-specific data of the patient, wherein the first peripheral device comprises the physiological sensor and the data transmission system is configured to transmit a status signal to both the first peripheral device and the first medical treatment unit, indicating that the first peripheral device has been allocated to the patient,an acknowledgement switch or button configured to, upon activation, acknowledge that the first peripheral device and the first medical treatment unit have been allocated to the same patient,a display comprising a prompt that prompts an operator to activate the acknowledgement switch or button once the receiver receives the status signal, anda processor configured to release the peripheral device such that the transmitter sends the patient-specific data to the receiver only on condition that the correct allocation of the peripheral device to the patient has been acknowledged. 2. The arrangement according to claim 1, wherein the data transmission system comprises a radio transmitter/receiver in the first peripheral device and a radio transmitter/receiver in the first medical treatment unit. 3. The arrangement according to claim 1, wherein the detector is configured to detect when the first peripheral device is accommodated in the accommodation unit. 4. The arrangement according to claim 3, wherein the first peripheral device is received in and contacts the accommodation unit through mechanical contact makers. 5. The arrangement according to claim 3, wherein the accommodation unit includes a charging unit, the first peripheral device comprises a power supply including a b... | Fresenius Medical Care Deutschland GmbH | G06Q050/22 A61M001/14 G06Q050/24 A61B090/90 A61B090/98 A61B005/021 A61B005/024 A61B017/00 A61B005/00
US09883799 | B2 | 2018-02-06 | Method of identifying when a patient undergoing hemodialysis is at increased risk of death | 2010-12-02 | The invention is directed to a method of identifying a patient undergoing periodic hemodialysis treatments at increased risk for death that includes determining at least one of the patient's clinical or biochemical parameters, including systolic blood pressure, serum albumin concentration level, body weight, body temperature, serum bicarbonate concentration level, serum potassium concentration level, serum calcium concentration level, hemoglobin concentration level, serum phosphorus concentration level, neutrophil to lymphocyte ratio, equilibrated normalized protein catabolic rate (enPCR), equilibrated fractional clearance of total body water by dialysis and residual kidney function (eKdrt/V), EPO resistance index, transferrin saturation index, serum ferritin concentration level, serum creatinine concentration level, platelet count, Aspartat-Aminotransferase level, and Alanin-Aminotransferase level at periodic hemodialysis treatments, and identifying a patient as having an increased risk for death if the patient has a significant change in the rate of change of at least one of the patient's clinical or biochemical parameters. The invention is also directed to a method of identifying an increased mortality risk factor for a patient undergoing periodic hemodialysis treatment. The method includes analyzing data of deceased patients that were previously undergoing periodic hemodialysis treatments by performing a longitudinal analysis backwards in time of changes in a clinical or biochemical parameter the patients, and identifying a significant change in the rate of decline or the rate of increase in a clinical or biochemical parameter before death of the patients. | 1. A method of identifying and treating a patient undergoing periodic hemodialysis treatments at increased risk for death, comprising: a) determining at least one clinical or biochemical parameter associated with an increased risk of death of the patient and monitoring said parameter periodically before and/or after the patient is undergoing hemodialysis treatments;b) determining a significant change in the rate of change of the at least one clinical or biochemical parameter from a retrospective record review of parameter values of the patient determined at prior hemodialysis treatments;c) identifying the patient as having an increased risk for death because the patient has the significant change in the rate of change of the at least one clinical or biochemical parameter; andd) treating the patient having an increased risk for death within a sufficient lead time to decrease the patient's risk of death. 2. The method of claim 1, wherein the at least one clinical or biochemical parameter of the patient includes systolic blood pressure, serum albumin concentration level, body weight, body temperature, serum bicarbonate concentration level, serum potassium concentration level, serum calcium concentration level, hemoglobin concentration level, serum phosphorus concentration level, neutrophil to lymphocyte ratio, equilibrated normalized protein catabolic rate (enPCR), equilibrated fractional clearance of total body water by dialysis and residual kidney function (eKdrt/V), Erythropoietin (EPO) resistance index, transferrin saturation index (TSAT), serum ferritin concentration level, serum creatinine concentration level, platelet count, Aspartat-Aminotransferase level, and Alanin-Aminotransferase level. 3. The method of claim 2, wherein a significant change is determined by using a statistical method. 4. The method of claim 2, wherein a significant change is a change from a steady level to an increase or a decrease in the rate of change of the at least one clinical or biochemical parameter. 5. The method of claim 2, wherein a significant change is a change in character of the rate of change of the at least one clinical or biochemical parameter. 6. The method of claim 1, further including initiating at least one diagnostic procedure prior to the step of treating the patient. | Fresenius Medical Care Holdings, Inc. | A61B005/00 G06Q050/24 A61B005/0205 A61B005/021
US09895085 | B2 | 2018-02-20 | Measuring representational motions in a medical context | 2013-06-18 | A method includes receiving data representing graphomotor motion during a succession of executions of graphomotor diagnostic tasks performed in a medical context by a subject, processing the received data using a computer, including determining a first set of quantitative features from a first execution of a task by the subject, and determining a second set of quantitative features from a second execution of a task by the subject, determining one or more metrics based on a comparison to the successive executions, including using at least the first set of quantitative features and the second set of quantitative features to determine said metrics, and providing a diagnostic report associated with neurocognitive mechanisms underlying the subject's execution of the tasks based on the determined metrics. | 1. A computer implemented method comprising: receiving data representing graphomotor motion during a succession of executions of graphomotor diagnostic tasks performed in a medical context by a subject, the graphomotor diagnostic tasks comprising maze-following tasks;processing the received data using a computer, including determining a first set of quantitative features from a first execution of a task by the subject, and determining a second set of quantitative features from a second execution of a task by the subject;determining one or more metrics based on a comparison to the successive executions, including using at least the first set of quantitative features and the second set of quantitative features to determine said metrics; andproviding a diagnostic report associated with neurocognitive mechanisms underlying the subject's execution of the tasks based on the determined metrics,wherein the maze-following tasks comprise a first maze following task corresponding to the first set of quantitative features, and a second maze-following task corresponding to the second set of quantitative features, andthe second maze-following task is executed after the first maze-following task, and wherein the first and second maze following tasks share a common solution, and wherein the second maze following task has a greater number of decision points in the solution than the first maze following task. 2. The method of claim 1 wherein the first set of quantitative features includes an execution time for the first task and the second set of quantitative features includes an execution time for the second task, and wherein the one or more metrics includes a comparison of said execution times. 3. The method of claim 1 wherein processing the received data using a computer includes determining a first set of qualitative features from the first execution of the task by the subject, and determining a second set of qualitative features from the second execution of the task by the subject; and determining the one or more metrics based on the comparison to the successive executions, includes using at least the first set of qualitative features and the second set of qualitative features to determine said metrics. 4. The method of claim 1 wherein the first set of quantitative features includes a rate of occurrence of graphomotor motion elements during the first execution of the task and the second set of quantitative features includes a rate of occurrence of graphomotor motion elements during the second execution of the task. 5. The method of claim 4 wherein the graphomotor motion elements include hooklets. 6. The method of claim 1 wherein at least some of the executions of graphomotor diagnostic tasks are performed by the subject using a stylus. 7. The method of claim 1 wherein at least some of the executions of graphomotor diagnostic tasks are performed by the subject using the subject's finger. 8. The method of claim 1 wherein the common solution shared by the... | Massachusetts Institute of Technology Lahey Clinic Foundation, Inc. | A61B005/11 A61B005/00 A61B005/16 G06F019/00 G06Q010/10 G06Q050/00
US09883812 | B2 | 2018-02-06 | Enhanced multi-core beamformer algorithm for sensor array signal processing by combining data from magnetoencephalography | 2011-06-28 | Techniques and systems are disclosed for implementing multi-core beamforming algorithms. In one aspect, a method of implementing a beamformer technique includes using a spatial filter that contains lead-fields of two simultaneous dipole sources rather than a linear combination of the two to directly compute and obtain optimal source orientations and weights between two highly-correlated sources. | 1. A method of implementing a multi-core beamformer (MCBF) lead-field based inverse-modeling technique designed for simultaneously reconstructing highly-correlated and uncorrelated source dipoles from a sensor array, comprising: combining a plurality of lead-field vectors for a plurality of source dipoles, without knowledge of locations of the plurality of source dipoles, into a multi-core spatial filter matrix, wherein each of the plurality of lead-field vectors contains information of a number of sensors in three orientations for a corresponding source dipole;constructing a second matrix that is inversely proportional to a source power of the plurality of source dipoles using the multi-core spatial filter matrix and a covariant matrix of sensor signals that are generated by the sensor array;obtaining a beamformer power and a weighting in each of the three orientations of the plurality of source dipoles by decomposing the second matrix;constructing a plurality of time-courses for the plurality of source dipoles using the second matrix, the beamformer power, the covariant matrix of sensor signals, and the multi-core spatial filter matrix;obtaining data from magnetoencephalography for combining with the plurality of time-courses for diagnosis;and decomposing each of the plurality of lead-field vectors to contain information of a number of sensors in two orientations for a corresponding source dipole. 2. The method of claim 1, wherein the sensor arrays include radar, sonar, astronomical telescopes, magnetotelluric sensors, optical or other electromagnetic arrays. 3. The method of claim 1, further comprising reconstructing a correlation between the plurality of source dipoles by computing a plurality of source power covariant matrices based on the second matrix. 4. The method of claim 3, further comprising: using the correlation to perform regional connectivity analysis to localize abnormal neuronal networks using data from magnetoencephalography (MEG) to provide more sensitive diagnosis than conventional neuroimaging techniques for neurological and psychiatric disorders comprising at least one of 1) traumatic brain injury (TBI), 2) stroke, 3) Post-Traumatic Stress Disorder (PTSD), 4) schizophrenia, 5) Alzheimer's dementia, or 6) Autism. 5. The method of claim 1, further comprising: constructing a third matrix that is inversely proportional to a signal-to-noise ratio (SNR) for the plurality of source dipoles, andobtaining a measurement of relative source activity for the plurality of source dipoles based on the third matrix. 6. The method of claim 5, further comprising using the measurement of relative source activity to perform regional connectivity analysis to localize abnormal neuronal networks using data from magnetoencephalography (MEG) to provide more sensitive diagnosis than conventional neuroimaging techniques for neurological and psychiatric disorders comprising at least one of 1) traumatic brain injury (TBI), 2) stroke, 3) Post-Trauma... | The Regents of the University of California U.S. Department of Veterans Affairs | A61B005/00 A61B005/04 A61B005/0476 A61B005/05
US09880381 | B2 | 2018-01-30 | Varifocal lens, optical scanning probe including the varifocal lens, and medical apparatus including the optical scanning probe | 2014-07-30 | A varifocal-type optical scanning probe including an optical fiber scanner and a varifocal lens is provided. The varifocal lens includes: a first membrane lens comprising a first lens surface with a variable curvature and a first pressure surface configured to induce a curvature variation of the first lens surface; a second membrane lens including a second lens surface with a variable curvature and a second pressure surface configured to induce a curvature variation of the second lens surface; a first pressure member disposed to apply a pressure to the first pressure surface; a second pressure member disposed to apply a pressure to the second pressure surface; and a motor configured to transmit a driving force to at least one of the first pressure member and the second pressure member. | 1. A varifocal lens comprising: a first membrane lens comprising a first lens surface which has a variable curvature and a first pressure surface configured to induce a curvature variation of the first lens surface;a second membrane lens comprising a second lens surface which has a variable curvature and a second pressure surface configured to induce a curvature variation of the second lens surface;a first pressure member configured to apply a pressure to the first pressure surface;a second pressure member configured to apply a pressure to the second pressure surface;a motor configured to transmit a driving force to at least one of the first pressure member and the second pressure member, wherein the motor is a linear motor configured to generate a linear driving force;a slider configured to move in a linear direction according to the linear driving force of the motor, on which the first pressure member and the second pressure member being mounted such that the first pressure member and the second pressure member are spaced apart from each other by a predetermined distance in a linear movement direction of the motor; andan elastic member provided at one end of the slider, the elastic member being contracted when the linear driving force is transmitted from the motor and the slider moves in a first direction, and the elastic member being restored to an original state to move the slider in a second direction, opposite to the first direction, when the linear driving force is not transmitted from the motor. 2. The varifocal lens of claim 1, wherein the first membrane lens and the second membrane lens are configured such that the first lens surface and the second lens surface face in opposite directions. 3. The varifocal lens of claim 2, wherein the first pressure member and the second pressure member are configured on the slider such that the first pressure member pressurizes the first pressure surface and the second pressure member recedes from the second pressure surface when the motor is driven in a first direction. 4. The varifocal lens of claim 1, wherein the first membrane lens and the second membrane lens are configured such that the first lens surface and the second lens surface face in a same direction. 5. The varifocal lens of claim 4, wherein the first pressure member and the second pressure member are configured on the slider such that the first pressure member applies a pressure to the first pressure surface and the second pressure member applies a pressure to the second pressure surface when the motor is driven in a first direction. 6. The varifocal lens of claim 1, wherein the first membrane lens and the second membrane lens are configured such that the first lens surface and the second lens surface face each other. 7. The varifocal lens of claim 6, wherein the first pressure member and the second pressure member are configured on the slider such that the second pressure member applies a pressure to the second pressure surface an... | SAMSUNG ELECTRONICS CO., LTD. | G02B026/10 G02B003/14 G02B015/00 A61B005/00
US09906780 | B2 | 2018-02-27 | Means for creating an ambient experience | 2014-09-22 | The invention relates to a system and a method for creating an ambient experience for a person, particularly for a patient to be examined in a medical imaging device having a bore into which a patient table can be moved. In a preferred embodiment, the system comprises a display (30) for displaying an image content such as a video for the relaxation of a patient, and an illumination device (40) for illuminating the surroundings with polarized light. Moreover, it comprises a viewing aid, particularly a pair of glasses (20), that is designed to at least partially block light from the illumination device (40) while letting light from the display (30) pass. The viewing aid (20) may for example comprise a polarization filter (23) that lets linearly polarized light (4) from the display (30) pass while blocking light from the illumination device (40) that is polarized in a perpendicular direction. A patient on the patient table can thus view the display (30) without being disturbed by an illumination of the surroundings. | 1. A medical imaging system, particularly a CT or MRI apparatus, comprising: a) a patient table on which a patient can be disposed;b) a scanning device with a bore into which the patient table can be moved;c) a system for creating an ambient experience for a patient on the patient table, said system comprising: a display for displaying an image content;an illumination device for illuminating the surroundings of the patient with polarized light;a viewing aid for directing light from the display to the eyes of the patient, wherein said viewing aid is designed to interact optically differently with light (λI) from the illumination device than with light (λD) from the display based on the fact that illumination light (λI) has another polarization than light from the displayed image content. 2. The medical imaging system according to claim 1, characterized in that the viewing aid is designed to at least partially block illumination light (λI) while letting light (λD) from displayed image content pass. 3. The medical imaging system according to claim 1, characterized in that the viewing aid is designed to at least partially reflect light (λD) from displayed image content. 4. The medical imaging system according to claim 1, characterized in that the viewing aid comprises a pair of glasses or a mirror mounted in the vicinity of the patient. 5. The medical imaging system according to claim 1, characterized in that the illumination device comprises a light source and a light filter, particularly a polarization filter. 6. The medical imaging system according to claim 1, characterized in that the image content is displayed as one or more 3D images. 7. The medical imaging system according to claim 1, characterized in that the illumination device comprises at least one light source at the entrance of the bore and/or at least one light source at the rear side of the bore. 8. The medical imaging system according to claim 1, characterized in that displaying of the image content is synchronized with the movement of the patient table. 9. The medical imaging system according to claim 1, wherein the depiction of image content on the display coupled to the position of the patient table such that the effect of the movement on the perception of displayed image contents by the patient is compensated for by adaptation of the size and/or the location of the displayed image content. 10. A method for creating an ambient experience for a patient in a scanning device with a bore of a medical imaging system, said method comprising the following steps: displaying an image content;illuminating the surroundings of the patient with polarized light; directing light (λD) from displayed image content to the eyes of the patient with preference over illumination light (λI) by interacting optically differently with illumination light (λI) than with light (λD) from displayed image content based on the fact that illumination light (λI) has another polarization than light from the ... | Koninklijke Philips N.V. | H04N013/00 H04N013/04 G01R033/28 A61M021/00 G01R033/30 A61B005/055 A61B006/04
US09883816 | B2 | 2018-02-06 | Eyewear | 2016-10-13 | A technique to detect an eye potential of a wearer of an eyewear by using an electrode abutting on the glabella of the wearer has been known, but it is desirable to surely cause the electrode to abut on the glabella so as to prevent deterioration in the detection accuracy of detecting a biosignal indicating an eye potential, myogenic potential, brain wave or the like. In view of this, an eyewear including: a frame; a first electrode that abuts on a glabella of a wearer of the eyewear; and an electrode holding unit that holds the first electrode such that a distance between the frame and the first electrode is changeable is included. | 1. An eyewear set comprising: a frame;a first electrode positioned to abut on a glabella of a wearer of the eyewear; andan electrode holding unit that holds the first electrode such that a distance between the frame and the first electrode is changeable, whereinthe electrode holding unit has: a first connector placed in the frame,a second connector that is attachable to and detachable from the first connector, and electrically connects the first electrode to the first connector, anda third connector that is attachable to and detachable from the first connector, and electrically connects the first electrode to the first connector, the third connector having a height different from that of the second connector;whereinthe first connector is configured to interchangeably connect to the second connector and the third connector,the first electrode is provided on a front surface of the second connector or a front surface of the third connector, andthe distance between the frame and the first electrode is defined as a total length of a thickness of the first connector and a thickness of the second connector, or a total length of a thickness of the first connector and a thickness of the third connector. 2. The eyewear set according to claim 1, wherein the electrode holding unit includes an elastic member. 3. The eyewear set according to claim 2, wherein the elastic member includes a conductive member electrically connected with the first electrode. 4. The eyewear set according to claim 3, wherein the elastic member is conductive sponge, conductive rubber or conductive resin. 5. The eyewear set according to claim 1, further comprising: a pair of nose pads connected to the frame; anda pair of second electrodes placed on front surfaces of the pair of nose pads. 6. The eyewear set according to claim 5, further comprising an eye potential detecting unit that is electrically connected to the first electrode and the pair of second electrodes, and detects an eye potential of the wearer. 7. The eyewear set according to claim 1, wherein at least one of the first connector, the second connector and the third connector includes an elastic member formed of conductive material. | JIN CO., LTD. | A61B005/0496 A61B005/00 A61B003/10 G02C011/00 G02C005/12 A61B003/113
US09854984 | B2 | 2018-01-02 | Optical detection unit and biological information detection device | 2016-01-08 | An optical detection unit includes a light emitting portion 150 that emits light toward a target object, a light receiving portion 140 that receives light from the target object, and a light blocking member 70 that blocks light from being incident to at least the light receiving portion 140. The light blocking member 70 includes a light blocking wall 100 that is formed by performing sheet metal processing on a metal, and is provided between the light emitting portion 150 and the light receiving portion 140 so as to block light from the light emitting portion 150 from being incident to the light receiving portion 140. The light blocking wall 100 is formed of a first metal surface 71 of the light blocking member 70. | 1. An optical detection unit comprising: a light emitting portion that emits light toward a target object;a light receiving portion that receives light from the target object; anda light blocking member between the light emitting portion and the light receiving portion,wherein the light blocking member is made of a metal,wherein the light blocking member is formed of a first metal wall, the first metal wall defining a first thickness, and wherein the first metal wall is between the light emitting portion and the light receiving portion,wherein the light blocking member is provided with a second metal wall and a third metal wall that are provided in a direction perpendicular to the first metal wall, the second metal wall defining a second thickness and the third metal wall defining a third thickness, and wherein the second metal wall and the third metal wall are spaced from each other a first distance,wherein the first metal wall defines a first length configured to cover ends of the second and third metal walls, and wherein the first length is greater than the second thickness, the third thickness, and the first distance combined; andwherein the first metal wall and the second metal wall are provided so as to be adjacent to each other via a first gap region, and the first metal wall and the third metal wall are provided so as to be adjacent to each other via a second gap region. 2. The optical detection unit according to claim 1, wherein the light blocking member further includesa fourth metal wall that is provided in a direction intersecting the first metal wall and blocks light from being incident to the light receiving portion, andwherein the fourth metal wall is provided with a diaphragm which restricts light from the target object on an optical path between the target object and the light receiving portion. 3. The optical detection unit according to claim 2, wherein the fourth metal wall couples to the first metal wall and defines an aperture. 4. The optical detection unit according to claim 3, wherein the aperture in the fourth metal wall is semi-circular. 5. The optical detection unit according to claim 3, comprising a fifth metal wall coupled to the fourth metal wall, wherein the first metal wall and the fifth metal wall couple to opposite sides of the fourth metal wall. 6. The optical detection unit according to claim 1, wherein a distance LD between the light emitting portion and the light receiving portion satisfies LD&lt;3 mm. 7. The optical detection unit according to claim 6, wherein the distance LD satisfies 0.3 mm&lt;LD&lt;2.5 mm. 8. The optical detection unit according to claim 1, further comprising: a board on which the light emitting portion, the light receiving portion, and the light blocking member are mounted,wherein the light blocking member further includesfirst and second projections that are engaged with holes of the board in order to fix the light blocking member to the board, andwherein the first and second proj... | Seiko Epson Corporation | A61B005/1455 A61B005/024 A61B005/0205 A61B005/00
US09901516 | B2 | 2018-02-27 | Pill management and health monitoring system | 2016-02-23 | A system and method for the dispensing of medication in the form of pills and also to monitor health parameters is disclosed. The system comprises a modular system having a main control module; a plurality of pill dispensing modules in communication with the main control module; and optionally sensors to measure health parameters in communication with the main control module. The main control module can store information and also can communicate information over a communications network. | 1. A modular medication dosage control and health monitoring device comprising: a main control module; andone or more pill box modules,wherein the main control module is connected to the pill box modules via a distributed power and communication system, wherein the distributed power and communication system facilitates modular bi-directional communication between the main control module and each of the pill box modules,wherein the main control module provides power to the pill box modules via the distributed power and communication system,wherein the distributed power and communication system comprises a DC power bus which directly provides DC power to the pill box modules,wherein the distributed power and communication system comprises a wired communications link that facilitates modular bi-directional communications between the main control module and each of the pill box modules,wherein the main control module and each pill box module comprises a rewriteable memory and a programmable processor, wherein the main control module programmable processor is in modular bi-directional communication with each individual pill box module, wherein further main control module programmable processor assigns a unique identifier to each pill box module, wherein the main control module programmable processor further comprises a pill box module scheduler that stores a dosage schedule for each separate pill box module in its rewriteable memory that is identified with each pill box module unique identifier, wherein the dosage schedule is stored in the programmable processor of each separate pill box module;wherein the main control module further comprises a clock;wherein the main control module further comprises a display that allows programming of the programmable processor by a user of the device;wherein the main control module further comprises a first communications link for communication over a local area network;wherein each pill box module comprises an LED display under control of the pill box module programmable processor;wherein the pill box modules are separately detachable from the device. 2. The device of claim 1, further comprising one or more health parameter sensor modules connected to the main control module via the distributed power and communication system. 3. The device of claim 2, wherein one or more health parameter sensor modules comprises a sensor unit. 4. The device of claim 1, wherein the main control module further comprises a second communications link for communication over a network. 5. The device of claim 1, wherein the main control module can be accessed by an external device over a communications network. 6. The device of claim 4, wherein the main control module can be accessed by the external device over the second communications link. 7. The device of claim 1, wherein each pill box module contains a dosage schedule prior to connection to the main control module, wherein upon connection to the main control module the program... | Syntalli, Inc. | A61J007/04 A61B005/022 A61B005/01 A61B005/1455 A61B005/024 G06F019/00 H04N007/14
US09901301 | B2 | 2018-02-27 | Coordinating relationship wearables | 2014-12-12 | In various example embodiments, devices including a wearable device may be associated to share information and coordinate data between the devices as part of a coordination between relationship wearables. For example, a first wearable device and a second device, each associated with different users, may provide data to a history analysis module. The history analysis module may analyze this data for coordinated relationship patters made up of repeated events. Coordinated relationship data may be generated by this analysis, and then used by a current data analysis module to analyze an incoming stream of current data from at least one of the devices. When a repeated status value is identified within the current data stream, a coordination communication may be initiated. | 1. A system comprising: a first analysis module to:receive a first set of first device sensor data from a first wearable device of a first user, and a first set of second device data from a second device of a second user;identify a first coordinated relationship pattern comprising a plurality of events, each event of the plurality of events being associated with a first repeated status value within the first set of first device sensor data, a first coordinated status value within the first set of second device data, and a temporal association between the first repeated status value and the first coordinated status value;generate a trigger threshold associated with at least the first repeated status value;a first communication module communicatively coupled to the first analysis module, the first communication module to receive at least a portion of a first current data stream from the first wearable device;a second analysis module communicatively coupled to the first communication module, the second analysis module to analyze the first current data stream using the trigger threshold and to initiate a coordination communication to the second device communicating when the trigger threshold is met by a portion of the first current data stream; anda server computer, wherein the server computer comprises the first analysis module, and wherein the server computer is communicatively coupled to the first wearable device via a first mobile device and a wide area network. 2. The system of claim 1 wherein the first set of first device sensor data comprises a first set of heart rate measurements. 3. The system of claim 2 wherein the first set of first device sensor data further comprises a set of motion measurements from an accelerometer of the first wearable device. 4. The system of claim 3 wherein the first repeated status value comprises: a first heart rate measurement above a first heart rate threshold; anda non-exercise state value derived from at least a portion of the set of motion measurements in a first time period associated with the first heart rate measurement. 5. The system of claim 4 wherein the first coordinated status value comprises a set of second user inputs to a second device input module of the second device, wherein the set of second user inputs comprise a first mood category value input selected from a plurality of mood category values; and a time value, wherein the time value is within the first time period. 6. The system of claim 4 wherein the first set of second device data comprises a second set of heart rate measurements from a second device heart rate sensor; and wherein the first coordinated status value comprises a second heart rate measurement of the second set of heart rate measurements above a second threshold during the first time period. 7. The system of claim 1 further comprising a first mobile device, wherein the first mobile device comprises the first analysis module, the first communication module, and the second... | eBay Inc. | G06F017/30 A61B005/00 A61B005/0205 A61B005/024 G06F019/00 H04L029/08 A61B005/01 A61B005/021 A61B005/11 A61B005/1172
US09888756 | B2 | 2018-02-13 | Item and luggage loss prevention system | 2015-01-26 | Novel tools and techniques are provided for implementing item or luggage loss prevention, which, in some cases, is based on weight measurement. In some embodiments, a device with a processor can be placed under a bag's handle, within an interior compartment of the bag, below or in the feet or wheels of the bag, and/or the like. The device can allow a user to lock in a weight of the bag. If any item is subsequently removed from (and not returned to) the bag, the device will notify the user, using one or more of audio notification, visual notification, and/or mobile device notification (e.g., via e-mail, text message, SMS, MMS, chat message, and/or the like) that the weight of the bag has changed. In some cases, location detection devices may be implemented to allow the user to backtrack where the missing item might have been left behind. | 1. A method, comprising: receiving, with a device, a first user input from a user to lock-in a first weight of a bag;measuring, with the device, the first weight of the bag, in response to receiving the first user input;storing, with the device and in a local data storage device, the measured first weight of the bag, prior to the user removing one or more items from the bag;determining, with a location detection device of the device, a first location of the device when measuring the first weight of the bag;storing, with the device, the first location in the local data storage device;determining that the bag is being moved by determining, with the location detection device, that a present location of the device is different from the first location of the device;based on a determination by the location detection device that the bag is being moved, measuring, with the device, a second weight of the bag and determining, with the device, whether the second weight of the bag matches the stored first weight of the bag; andbased on a determination that the second weight does not match the first weight, notifying, with the device, the user. 2. The method of claim 1, wherein the device is attached to the bag. 3. The method of claim 2, wherein the device is attached to one or more handles of the bag. 4. The method of claim 1, wherein the device is placed in an interior compartment of the bag. 5. The method of claim 4, wherein the device is placed at a bottom portion of the interior compartment of the bag. 6. The method of claim 1, wherein the device is placed below one or more feet of the bag. 7. The method of claim 1, wherein the device is affixed to a position between the bag and each of one or more wheel casters of the bag. 8. The method of claim 1, wherein the device is positioned within a one or more wheel casters of the bag. 9. The method of claim 1, wherein the bag comprises one or more of a purse, a handbag, a tote, a briefcase, a satchel, laptop bag, travel bag, or carry-on luggage. 10. The method of claim 1, wherein measuring each of the first weight and the second weight comprises measuring using a weight measurement device comprising a load cell selected from a group consisting of a strain gauge load cell, a piezoelectric load cell, a capacitive load cell, a compression load cell, a compression/tension load cell, an S-beam load cell, a bending beam load cell, a platform load cell, a single point load cell, a canister load cell, and a low profile load cell. 11. The method of claim 10, further comprising: determining that the bag is being moved by determining, with the device, that the load cell of the weight measurement device is being actuated. 12. The method of claim 1, wherein measuring each of the first weight and the second weight comprises measuring using a weight measurement device comprising a contact surface and a contact sensor, wherein the weight measurement device has a structure that causes the contact surface to be brough... | Nolo Holdings LLC | A45C013/18 G01G019/52 G01G019/58 G01G023/365 A45C013/24 G08B021/24 A61B005/11 G08B021/22
US09861336 | B2 | 2018-01-09 | Methods and systems for controlled deployment of needle structures in tissue | 2013-03-13 | A system for deploying needles in tissue includes a controller and a visual display. A treatment probe has both a needle and tines deployable from the needle which may be advanced into the tissue. The treatment probe also has adjustable stops which control the deployed positions of both the needle and the tines. The adjustable stops are coupled to the controller so that the virtual treatment and safety boundaries resulting from the treatment can be presented on the visual display prior to actual deployment of the system. | 1. A method for deploying a needle structure in tissue, said method comprising: positioning a probe having a deployable needle structure near an anatomical feature in the tissue;providing a real time image of the tissue including the anatomical feature to be treated on a display connected to a controller;projecting a treatment region and a safety region on the real time image prior to deploying the needle structure;adjusting a size and a position of a boundary of at least one of the projected image of the treatment region and safety region on the real time image prior to deploying the needle structure, wherein adjusting the size and position of the projected boundary comprises adjusting a user interface connected to the controller; anddeploying the needle structure from the probe, wherein the needle structure is positioned relative to the probe and the tissue to provide treatment within the projected boundary after the projected boundary has been adjusted. 2. A method as in claim 1, wherein a position of the projected boundary is adjusted by manually repositioning the probe relative to the anatomical feature. 3. A method as in claim 1, wherein the interface comprises a keyboard, mouse, roller ball, or touch screen which is connected to the controller. 4. A method as in claim 1, wherein the interface is on the probe. 5. A method as in claim 4, wherein the interface on the probe also adjusts mechanically a needle deployment stop on the probe, wherein advancement of the needle to the needle deployment stop assures that the treatment region will be treated and that treatment will not extend beyond the safety region. 6. A method as in claim 5, wherein the needle structure further comprises a plurality of tines which are advanceable from the needle in a distally diverging pattern, wherein the extent of advancement of the tines at least partly determines the size of the treatment region and/or the safety region. 7. A method as in claim 6, wherein the size of the projected boundary is adjusted by manually positioning a tine stop element on the probe. 8. A method as in claim 7, wherein tine stop element provides a physical limit on advancing the plurality of tines so that when the tines are advanced to the tine stop element the tines will be located in tissue within the treatment region and/or safety region. 9. A method as in claim 1, wherein deploying the needles comprises driving a servo motor controlled by the controller to advance the needle structure. 10. A method as in claim 6, wherein deploying the tines comprises driving a servo motor controlled by the controller to advance the tines. 11. A method as in claim 1, further comprising delivering energy through the needle structure to target tissue. 12. A method as in claim 11, further comprising controlling at least one of treatment power or treatment time to limit the extent of tissue treatment to within the treatment region and/or safety region. 13. A method as in claim 1, further compri... | Gynesonics, Inc. | A61B008/08 A61B018/14 A61N007/00 A61M005/46 A61B008/00 A61B005/06 A61B008/12 A61B018/04 A61B018/18 A61B018/02 A61B018/00 A61N007/02 A61B034/10 A61B034/20 A61B090/00 A61B034/00 A61B017/32
US09895095 | B2 | 2018-02-20 | Dynamic urine monitor and dynamic urine monitoring instrument | 2012-09-29 | This invention provides a dynamic urine monitor. The dynamic urine monitor comprises a case, inside which is equipped with a urine collection device, a pipeline for flowing the urine into the urine collection device, and a measurement system for dynamically measuring the urine. The measurement system comprises a weight measurement subsystem, a density measurement subsystem, and an outlet-inlet module. The weight measurement subsystem comprises a weight sensor and a weight information ADC; the weight sensor dynamically measures the urine weight of the urine collection device. The density measurement subsystem comprises a density sensor and a density information ADC. The density sensor dynamically measures the urine density and it is serially connected with the upstream pipeline of the urine collection device. The outlet-inlet module is used to exchange the information of the weight information ADC and with density information ADC with outside. | 1. A dynamic urine monitor comprising a case, inside of said case being equipped with: a urine collection device;a pipeline for flowing urine to the urine collection device;a measurement system comprising a weight measurement subsystem, said weight measurement subsystem comprising a weight sensor and a weight information Analogue to Digital Converter (ADC); said weight sensor being connected with the urine collection device; wherein the measurement system further comprises a density measurement subsystem; said density measurement system comprising a density sensor and a density information ADC; said density sensor being used to dynamically measure urine density and being serially connected to said pipeline in the upstream of the urine collection device; andan input-output module for carrying on data exchange for the weight information ADC and the density information ADC with outside;wherein the pipeline comprises an overflow path which is parallel-linked with the two ends of the weight sensor. 2. The dynamic urine monitor of claim 1, wherein the measurement system further comprises a master control module; said master control module is equipped with a storage element for storing the information from the weight information ADC and the density information ADC. 3. The dynamic urine monitor of claim 2, wherein inside the case is equipped with a washing device; said washing device comprises a water pump; said water pump is connected with a water inlet pipe and a water outlet pipe; and said water outlet pipe is connected with the density sensor. 4. The dynamic urine monitor of claim 3, which comprises a water container, said water container is placed inside the case and is connected with the water inlet pipe. 5. The dynamic urine monitor of claim 4, wherein inside the water container is equipped with a water level detector; and said water level detector is connected with an alarm device. 6. A dynamic urine monitor comprising a case, inside of said case being equipped with: a urine collection device;a pipeline for flowing urine to the urine collection device;a measurement system comprising a weight measurement subsystem, said weight measurement subsystem comprising a weight sensor and a weight information Analogue to Digital Converter (ADC); said weight sensor being connected with the urine collection device; wherein the measurement system further comprises a density measurement subsystem; said density measurement system comprising a density sensor and a density information ADC; said density sensor being used to dynamically measure urine density and being serially connected to said pipeline in the upstream of the urine collection device; andan input-output module for carrying on data exchange for the weight information ADC and the density information ADC with outside;whether the dynamic urine monitor further comprises a fixing device; said fixing device comprises a fixing clip which hangs on a crossbeam of a patient's bed; and a guiding mechanism i... | ZHUHAI WOMU ELECTRONIC CO., LTD. | A61B005/20 A61B010/00 A61B005/00 G01N033/493 G01N009/24
US09861319 | B2 | 2018-01-09 | Noncontact three-dimensional diffuse optical imaging of deep tissue blood flow distribution | 2016-03-23 | The present invention provides for three-dimensional reflectance diffuse optical imaging of deep tissue blood flow distribution that removes the need for probe-tissue contact, thereby allowing for such technology to be applied to sensitive, vulnerable, damaged, or reconstructive tissue. The systems utilize noncontact application and detection of near-infrared light through optical lens and detection through a linear array or two-dimensional array of avalanche photodiodes or a two-dimensional array of detectors provided by charge-coupled-device (CCD). Both further feature a finite-element-method (FEM) based facilitation to provide for three-dimensional flow image reconstruction in deep tissues with arbitrary geometries. | 1. An optical method for three-dimensional (3-D) reflectance imaging of blood flow distribution in deep tissue of up to about 1.5 cm with an arbitrary tissue geometry comprising: projecting/focusing an imaging probe comprising long-coherence laser sources and a detector array on a tissue surface of a subject;applying source beams of near-infrared light to the tissue through a set of optical lenses;detecting diffused near-infrared light reflected from the tissue surface through a second set of optical lenses by a detector array andconstructing a 3-D image based on a data set comprising measured diffused near-infrared light from the detector array,wherein the sources and the detector array are not in physical contact with the tissue. 2. The method of claim 1, wherein the detector array comprises a one-dimensional (1-D) array of avalanche photodiodes. 3. The method of claim 1, wherein the detector array comprises a two-dimensional (2-D) array of avalanche photodiodes. 4. The method of claim 1, wherein the imaging probe is affixed to a motorized stage such that the probe can be systematically and automatically moved across a region of interest of the tissue. 5. The method of claim 1, wherein the probe is focused through a wound, surgical opening, or a tissue flap within the subject. 6. The method of claim 1, wherein the 3-D image is reconstructed through a system that applies a finite-element-method from the measured data set. 7. An optical method for 3-D imaging of blood flow distribution in deep tissue of up to approximately 1.5 cm with an arbitrary tissue geometry comprising: applying near-infrared light through source fibers to borders of a region of interest of a tissue of a subject;detecting the near-infrared diffused light through an optical lens coupled to a charge-coupled-device (CCD), wherein adjustable optical zoom lenses provide a focal length and varied field of view such that the region of interest is covered by the 2-D array of detectors provided by the CCD; and,constructing an image based on a data set comprising measured diffused near-infrared light from the 2-D array of detectors provided by the CCD. 8. The method of claim 7, wherein the source fibers are not in contact with the subject and further wherein the source fibers are projected onto tissue surface using adjustable optical zoom lenses. 9. The method of claim 8, wherein the near infrared light is projected to the tissue by redirection using a Galvo mirror. 10. The method of claim 7, wherein the charge-coupled-device along with the sources is connected to a motorized stage such that the probe can be systematically moved across a region of interest of the tissue. 11. The method of claim 7, wherein the image is constructed through a system that applies a finite-element-method from the measured data set. | UNIVERSITY OF KENTUCKY RESEARCH FOUNDATION | A61B005/026 A61B005/00 G06F017/50 G01N021/17
US09901282 | B2 | 2018-02-27 | Multi-phase flow decomposition using electrical capacitance volume tomography sensors | 2016-04-26 | The present invention provides a system and method for multi-phase flow decomposition using electrical capacitance imaging techniques. The present invention provides a system and method to obtain permittivity distributions at a plurality of frequency markers using volume tomography image reconstruction to determine volume fraction of each phase and to produce images of the volume fraction for each phase. | 1. A system for generating a three-dimensional tomograph of a vessel interior or other object and for multi-phase flow decomposition, the system comprising: a three-dimensional capacitance sensor device comprising a plurality of electrodes for placement around the vessel or the object, wherein the three-dimensional capacitance sensor device is adapted to provide electric field distribution and sensor sensitivity in three geometric dimensions;data acquisition electronics in communication with the three-dimensional capacitance sensor device for receiving input data from the three-dimensional capacitance sensor device;a processing system in communication with the data acquisition electronics, the processing system programmed with instructions for executing on the processing system to: 1) determine a plurality of frequency markers for the multi-phase flow; 2) measure capacitance at all of the plurality of frequency markers; 3) reconstruct a three-dimensional volume-image from the input data collected by the data acquisition electronics. 2. The system for generating a three-dimensional tomograph of a vessel interior or other object and for multi-phase flow decomposition according to claim 1, wherein the plurality of frequency markers are points in the frequency domain where a substantial change in the effective dielectric constant follows or precedes them. 3. The system for generating a three-dimensional tomograph of a vessel interior or other object and for multi-phase flow decomposition according to claim 1, wherein the plurality of frequency markers are determined by applying Maxwell-Wagner-Silars formulas. 4. The system for generating a three-dimensional tomograph of a vessel interior or other object and for multi-phase flow decomposition according to claim 1, wherein the processing system is programmed with instructions for executing on the processing system to reconstruct volume images of each phase alone. 5. The system for generating a three-dimensional tomograph of a vessel interior or other object and for multi-phase flow decomposition according to claim 4, wherein a difference between two capacitance measurements at two successive frequency markers is related directly to a phase that caused a drop in effective dielectric constant between the two successive frequency markers. 6. The system for generating a three-dimensional tomograph of a vessel interior or other object and for multi-phase flow decomposition according to claim 5, wherein a reconstructed image based on the capacitance difference is directly related to that phase. 7. The system for generating a three-dimensional tomograph of a vessel interior or other object and for multi-phase flow decomposition according to claim 1, wherein the processing system is programmed with instructions for executing on the processing system to reconstruct images of the effective dielectric constant at each frequency. 8. The system for generating a three-dimensional tomograph of a vessel interio... | TECH4IMAGING LLC | G01R027/26 A61B005/053 G01N027/22 A61B005/107 A61B005/00 A61B005/02
US09872630 | B2 | 2018-01-23 | Method and apparatus for detecting arrhythmias in a subcutaneous medical device | 2015-05-07 | A subcutaneously implantable cardiac medical device and a method of sensing a cardiac signal therein that includes a plurality of electrodes to sense a cardiac signal along a plurality of sensing vectors to detect a first interval and a second interval associated with a first detected event, and a processor configured to determine whether the first interval and the second interval are shorter than a predetermined threshold, determine whether the first interval and the second interval are similar, and determine, in response to the first interval and the second interval being similar, whether the sensed cardiac signal is either a noisy signal or a QRS signal. | 1. A subcutaneously implantable cardiac medical device, comprising: a plurality of electrodes to sense a cardiac signal along at least one sensing vector to detect a first interval and a second interval associated with a first detected event; anda processor configured to: determine that the first interval and the second interval are shorter than a predetermined threshold and that the cardiac signal sensed along the sensing vector is not corrupted by noise,in response to determining that the first interval and the second interval are shorter than the predetermined threshold and that the cardiac signal sensed along the sensing vector is not corrupted by noise, determine whether a comparison of the first interval to the second interval satisfies a predetermined stability threshold, the stability threshold comprising an indication of a threshold level of similarity between the first interval and the second interval,based on the determination of whether the comparison satisfies the predetermined stability threshold, select a criterion to apply to the cardiac signal to determine whether the detected event is shockable, andcontrol delivery of an anti-tachyarrhythmia shock based on the application of the selected criterion to the cardiac signal indicating that the detected event is shockable. 2. The subcutaneously implantable cardiac medical device of claim 1, wherein determining whether the comparison of the first interval to the second interval satisfies the predetermined stability threshold comprises determining whether the cardiac signal comprises regular intervals. 3. The subcutaneously implantable cardiac medical device of claim 1, wherein the processor is configured to determine that the cardiac signal sensed along the sensing vector is not corrupted by noise by performing an amplitude analysis on a segment of the cardiac signal and determining whether a mean rectified amplitude value associated with the cardiac signal segment is within an amplitude range. 4. The subcutaneously implantable cardiac medical device of claim 3, wherein the processor is further configured to determine the mean rectified amplitude value associated with the cardiac signal segment by determining an amplitude value associated with each of a plurality of signal samples derived from the segment of the cardiac signal, and calculating the mean rectified amplitude value for the segment based on the amplitude values associated with the plurality of signal samples. 5. The subcutaneously implantable cardiac medical device of claim 4, wherein the mean rectified amplitude comprises a ratio of the sum of the amplitude values associated with the plurality of signal samples to the total number of signal samples derived from the segment of the cardiac signal. 6. The subcutaneously implantable cardiac medical device of claim 3, wherein the amplitude range comprises a range of mean rectified amplitude values that are not associated with cardiac signals sensed along a sensing vector t... | Medtronic, Inc. | A61B005/00 A61N001/362 A61N001/39 A61B005/0464 A61B005/0468 A61B005/042
US09891590 | B2 | 2018-02-13 | Reverse battery protection device and operating method thereof | 2015-10-01 | A wearable device includes: a touch screen; an acceleration sensor configured to generate an acceleration signal; an optical sensor using a light source and configured to generate a touch interrupt signal; and a control unit configured to detect a wearing state of the wearable device, the wearing state of the wearable device including a not-wearing state for the wearable device, a wrist wearing state, and a hand gripping state on the basis of the acceleration signal and the touch interrupt signal, and to execute a function corresponding to the wearing state of the wearable device. | 1. A wearable device comprising: a touch screen configured to display information;an acceleration sensor configured to generate an acceleration signal;an optical sensor comprising a light source and configured to generate a touch interrupt signal; anda control unit configured to: determine a wearing state of the wearable device based on the acceleration signal or the touch interrupt signal, the wearing state comprising a not-wearing state, a wrist-wearing state, or a hand-gripping state; andexecute a function corresponding to the determined wearing state;display a first screen representing that the touch screen is turned off if the wearable device is in the not-wearing state,display a second screen representing a watch screen if the wearable device is in the wrist wearing state, anddisplay a third screen including notification information if the wearable device is in the hand gripping state,wherein each of the first screen, the second screen and the third screen is a lock screen or a lock release screen,the lock screen is a screen for limiting an access of an application in the wearable device, andthe lock release screen is a screen for allowing the access of the application in the wearable device. 2. The wearable device of claim 1, wherein the control unit is further configured to cause the touch screen to change the black screen or the ambient screen to a standby screen when a tilting movement of the wearable device is detected. 3. The wearable device of claim 1, wherein: the acceleration signal comprises an Absolute Motion Detection (AMD) signal and a Relative Motion Detection (RMD) signal corresponding to different types of movements; andthe control unit is further configured to determine the wearing state based on the AMD signal and the RMD signal. 4. The wearable device of claim 3, wherein the control unit is further configured to determine the wrist-wearing state and the hand-gripping state based on the touch interrupt signal. 5. The wearable device of claim 3, wherein the optical sensor is further configured to generate the touch interrupt signal when the wearing state is determined based on the AMD signal and the RMD signal. 6. The wearable device of claim 1, wherein the control unit is further configured to cause the touch screen to: display detailed content of the missed message in response to a knock code command input while the standby screen is displayed. 7. The wearable device of claim 1, wherein: the optical sensor is further configured to generate a heartbeat signal; andthe function corresponding to the wrist-wearing state comprises: causing the touch screen to display a standby screen;causing the touch screen to change the standby screen to an ambient screen when a predetermined time elapses after a lock is released;causing the touch screen to change the ambient screen to a standby screen comprising information provided by a content provider when a tilting movement of the wearable device is detected;performing user authent... | LG ELECTRONICS INC. | G06F003/041 G06F003/0487 G06F003/0488 G06F003/01 H04N021/414 G06F021/32 A61B005/00 A61B005/024 G04B047/06 H04N021/422 G06F003/0346 G06F001/16 G06F003/042 G04G021/00 H05K005/00 G06F003/0481
US09867651 | B2 | 2018-01-16 | Systems and methods for estimating tissue parameters using surgical devices | 2014-06-06 | Systems and methods for estimating tissue parameters, including mass of tissue to be treated and a thermal resistance scale factor between the tissue and an electrode of an energy delivery device, are disclosed. The method includes sensing tissue temperatures, estimating a mass of the tissue and a thermal resistance scale factor between the tissue and an electrode, and controlling an electrosurgical generator based on the estimated mass and the estimated thermal resistance scale factor. The method may be performed iteratively and non-iteratively. The iterative method may employ a gradient descent algorithm that iteratively adds a derivative step to the estimates of the mass and thermal resistance scale factor until a condition is met. The non-iterative method includes selecting maximum and minimum temperature differences and estimating the mass and the thermal resistance scale factor based on a predetermined reduction point from the maximum temperature difference to the minimum temperature difference. | 1. A system comprising: a generator including: an output stage configured to generate energy to treat tissue;a plurality of voltage and current sensors configured to sense voltage and current waveforms of the generated energy; anda controller coupled to the output stage to control the output stage; andan energy delivery device coupled to the generator, the energy delivery device configured to deliver the generated energy to the tissue,wherein the controller includes: a signal processor configured to: estimate a change in tissue impedance based on the sensed voltage and current waveforms;estimate a change in tissue temperature based on the change in tissue impedance; andestimate mass of the tissue and a thermal resistance scale factor between the tissue and the energy delivery device based on the change in tissue temperature and known parameters of the energy delivery device; andan output controller configured to generate a control signal to control the output stage based on the estimated mass and the estimated thermal resistance scale factor. 2. The system according to claim 1, wherein the generator is a microwave generator and the energy delivery device is a tissue ablation instrument. 3. The system according to claim 1, wherein the signal processor is further configured to: sample the sensed voltage and current waveforms a predetermined number of times; andcalculate an impedance of the tissue for each of the sampled voltage and current waveforms,estimate a tissue temperaturewherein the tissue temperature and the change in tissue temperature are estimated based on the estimated change in tissue impedance by using an equation relating the change in tissue temperature to the change in tissue impedance, andwherein the mass of the tissue and the thermal resistance scale factor between the tissue and the energy delivery device are estimated based on the estimated tissue temperature and the estimated change in tissue temperature. 4. The system according to claim 3, wherein the signal processor is further configured to: select a maximum and a minimum among estimated changes in tissue temperature; andcalculate a time at which a predetermined percentage reduction occurs from the maximum to the minimum,wherein the thermal resistance scale factor is estimated based on the calculated time; andwherein the mass of the tissue is estimated based on the estimated thermal resistance scale factor and the calculated time. 5. The system according to claim 4, wherein the predetermined percentage is about sixty three percent. 6. The system according to claim 4, wherein the mass is estimated at a second time longer than the calculated time. 7. A method of controlling a system that includes a generator that generates energy to treat tissue, the method comprising: providing a test signal to the tissue;sensing voltage and current waveforms of the test signal;estimating a change in tissue impedance based on the sensed voltage and current waveforms, an initialized est... | COVIDIEN LP | A61B018/12 A61B005/01 A61B018/14 A61B005/053 A61B005/00 A61B018/00
US09877670 | B2 | 2018-01-30 | Method and system for non-invasive optical blood glucose detection utilizing spectral data analysis | 2017-03-20 | Systems and methods are disclosed for non-invasively measuring blood glucose levels in a biological sample based on spectral data. This includes at least one light source configured to strike a target area of a sample, at least one light detector positioned to receive light from the at least one light source and to generate an output signal, having a time dependent current, which is indicative of the power of light detected, a processor configured to receive the output signal from the at least one light detector based on the received output signal, calculate the attenuance attributable to blood in a sample present in the target area with a ratio factor, eliminate effect of uncertainty caused by temperature dependent detector response of the at least one light detector, and then determine a blood glucose level associated with a sample present in the target area based on the calculated attenuance with the processor. | 1. A method for detecting glucose in a biological sample, comprising: utilizing at least one light generating structure configured to generate one or more light beams having a wavelength in a range between 800 nm and 1600 nm to strike a target area of a sample;utilizing at least one photocurrent signal generating light detector positioned to receive light from the at least one light source and to generate an output photocurrent signal, having a time dependent current, which is indicative of the power of light detected;receiving the output photocurrent signal from the at least one photocurrent signal generating light detector with a light absorbance change determining algorithm implemented processor programmed to calculate a change in a light absorption caused by blood in the biological sample and based on the received output photocurrent signal, wherein the at least one photocurrent signal generating light detector includes a preamplifier having a feedback resistor;calculating the attenuance attributable to blood in a sample present in the target area with either a normalization factor or a ratio factor with the light absorbance change determining algorithm implemented processor;eliminating effect of uncertainty caused by temperature dependent detector response of the at least one light detector with the light absorbance change determining algorithm implemented processor by calculating a standard deviation of a logarithm of the time dependent output current generated by the light power from the same target area of the biological sample;determining a blood glucose level associated with a sample present in the target area with the light absorbance change determining algorithm implemented processor based on the calculated attenuance with the light absorbance change determining algorithm implemented processor; andcalculating at least one of a normalization factor Qi(C,T) based on a preamplifier output voltage Vi (t) of an ith preamplifier as a function of time, where σ is standard deviation according to equation:Qi⁡(C,T)=σ⁡[log⁢⁢Vi⁡(t)]∑i=1N⁢σ⁡[log⁢⁢Vi⁡(t)] or a ratio factor Yij(C,T) based on the preamplifier output voltage Vi(t) of a ith preamplifier and Vj(t) of the jth preamplifier as a function of time, where σ is standard deviation according to the equation:Yij⁡(C,T)=σ[log⁢⁢Vi⁢⁢t)]σ⁡[log⁢⁢Vj⁡(t)] utilizing the light absorbance change determining algorithm implemented processor;wherein T is a temperature of the biological sample and C is a concentration of blood glucose in the biological sample. 2. The method for detecting glucose in a biological sample according to claim 1, further comprising utilizing an analog-to-digital convertor having a digitized voltage output. 3. A method for detecting glucose in a biological sample, comprising: utilizing at least one light generating structure configured to generate one or more light beams having a wavelength in a range between 800 nm and 1600 nm to strike a target area of a sample;utilizing at least o... | St. Louis Medical Devices, Inc. | A61B005/00 A61B005/145 A61B005/1455
US09877680 | B1 | 2018-01-30 | Parkinson's disease continuous monitoring and therapy system | 2016-02-15 | The present invention relates to a movement disorder monitor, and a method of measuring the severity of a subject's movement disorder. The present invention additionally relates to a treatment delivery system for treating a subject in response to changes in the severity of a subject's symptoms. The present invention further provides for a system and method, which can accurately quantify symptoms of movement disorders, utilizing continuously obtained kinetic information to be analyzed, accurately distinguishing between symptoms of movement disorders and activities of daily living, relating quantified symptoms to a standard clinical rating scale, and correlating a subject's symptoms with certain physiological and environmental factors. The present invention still further provides for home monitoring of symptoms in subjects with these movement disorders in order to capture the complex fluctuation patterns of the disease over the course of days, weeks, months, or years. | 1. A system for quantification and treatment of symptoms of a subject having a movement disorder, comprising: a movement measuring device adapted for continuously or intermittently acquiring movement data corresponding to movement of a subject during activities of daily living, the movement measuring apparatus comprising at least one sensor having a signal from which the movement data is acquired,a processor, the processor adapted for being in communication electrically or wirelessly for receiving the movement data and including an algorithm adapted to distinguish between voluntary and involuntary movement, to quantify a severity of at least one symptom of the subject's movement disorder disease over a period of time, and to calculate a new recommended treatment protocol based on the movement data, the processor further being in wireless radio frequency communication for receiving the movement data and/or transmitting the new recommended treatment protocol; anda treatment delivery device for receiving the new recommended treatment protocol calculated by the algorithm and administering treatment, the treatment delivery device being programmable or reprogrammable based on a recommended treatment protocol. 2. The system of claim 1, wherein the treatment delivery device is a deep brain stimulation (DBS) device for providing electrical stimulation and comprises pulse generator to generate the electrical stimulation and an implanted electrode to deliver the electrical stimulation to the subject. 3. The system of claim 1, wherein the treatment delivery device is a drug delivery device for providing pharmaceutical or medication therapy and comprises a drug reservoir for holding the drug or medication prior to administration to the subject and an actuator or pump for delivering the drug or medication from the reservoir to the subject. 4. The system of claim 2, further comprising a data transmission component comprising a transmitter in two-way communication with a remote communication station, wherein a clinician, physician or technician reviews the recommended treatment protocol, transmitted by the data transmission component, and approves the recommended treatment protocol or determines a new recommended treatment protocol for administration by the DBS treatment delivery device. 5. The system of claim 3, further comprising a data transmission component comprising a transmitter in two-way communication with a remote communication station, wherein a clinician, physician or technician reviews the recommended treatment protocol, transmitted by the data transmission component, and approves the recommended treatment protocol or determines a new recommended treatment protocol for administration by the drug treatment delivery device. 6. The system of claim 2, wherein the at least one symptom quantified and treated by the system is dyskinesia, gait disturbances and balance disturbances, tremor or bradykinesia. 7. The system of claim 3, wherein the at least... | Great Lakes NeuroTechnologies Inc. | A61B005/00 A61B005/11 A61N001/36 A61N001/372 A61M005/172
US09891717 | B2 | 2018-02-13 | Methods, systems, and apparatuses to display visibility changes responsive to user gestures while running | 2015-10-06 | In one embodiment, an electronic device to be worn on a user's forearm includes a display and a set of one or more sensors that provide sensor data. In one aspect, a device may detect, using sensor data obtained from a set of sensors, that a first activity state of a user is active. The device may determine, while the first activity state is active, that the sensor data matches a watch check rule associated with the first activity state. Responsive to the detected match, the device may cause a change in visibility of the display. | 1. An apparatus comprising: a display;a set of sensors configured to generate sensor data;a set of processors coupled to the display and the set of sensors; anda non-transitory machine readable storage medium coupled to the set of processors and having stored therein a watch check gesture detector for receiving the sensor data, the watch check gesture detector comprising:a first watch check rule that is associated with a specific first activity; anda second watch check rule that is associated with a specific second activity but not associated with the first activity, the first activity being different from the second activity,wherein the first watch check rule includes data or logic that represents one or more first patterns of movement indicative of a user of the apparatus checking the display while performing the first activity, and the second watch check rule includes data or logic that represents one or more second patterns of movement indicative of the user checking the display while performing the second activity,wherein the storage medium further comprises instructions that, when executed by the set of processors, cause the set of processors to: monitor the sensor data to detect whether the user is performing the first activity or the second activity;detect, based on the sensor data, that the user is performing the first activity;in response to detecting that the user is performing the first activity, selectively disable the second watch check rule that is associated with the second activity but not associated with the first activity;continue to monitor the sensor data to determine whether the user has made a bodily adjustment consistent with the one or more first patterns of movement of the first watch check rule;determine, based on the sensor data, that the user has not made a bodily adjustment consistent with the one or more first patterns of movement of the first watch check rule such that the first watch check rule is not satisfied;in response to determining that the first watch check rule is not satisfied, refrain from causing a change in visibility of the display;continue to monitor the sensor data which may indicate that the user has made a bodily adjustment consistent with the one or more second patterns of movement of the second watch check rule such that the disabled second watch check rule is satisfied; andcontinue to refrain from, causing a change in visibility of the display despite the sensor data satisfying the disabled second watch check rule. 2. The apparatus of claim 1, wherein the instructions, when executed by the set of processors, further cause the set of processors to: detect, based on the sensor data, a repetition of the second watch check rule being satisfied; andin response to detecting a repetition of the second watch check rule being satisfied, refrain from causing a change in visibility of the display in response to at least one subsequent instance of the second watch check rule being satisfied. 3. The appar... | Fitbit, Inc. | G06F003/01 G09G005/10 A61B005/00 G01P015/00
US09861317 | B2 | 2018-01-09 | Methods and systems for determining regional blood oxygen saturation | 2015-02-19 | Methods and systems are presented for determining regional blood oxygen saturation (rSO2) of a subject. Differential absorption values may be determined based on received first and second light signals corresponding to light attenuated by respective first and second regions of the subject. Reference absorption curves are received, each associated with an rSO2 value and containing expected absorption values. The differential absorption values are compared with the expected absorption values to determine a best fit reference absorption curve. An rSO2 value is determined based on the best fit reference absorption curve. An rSO2 value may also be determined based on a combination of two or more rSO2 estimates. The rSO2 estimates are determined based on two or more pairs of the differential absorption values. The differential absorption values are determined based on received first and second lights signals corresponding to three or more wavelengths of light. | 1. A system for determining regional blood oxygen saturation (rSO2) of a subject comprising: an oximeter configured for: generating a light drive signal configured to cause one or more light sources to emit a plurality of light signals, wherein the plurality of light signals corresponds to a plurality of wavelengths of light;receiving a first plurality of light signals that have been attenuated by a first region of the subject, wherein the first plurality of light signals corresponds to the plurality of wavelengths of light;determining a first plurality of absorption values corresponding to the first region of the subject, wherein each of the first plurality of absorption values corresponds to a respective one of the plurality of wavelengths of light;receiving a second plurality of light signals that have been attenuated by a second region of the subject, wherein the second plurality of light signals corresponds to the plurality of wavelengths of light;determining a second plurality of absorption values corresponding to the second region of the subject, wherein each of the second plurality of absorption values corresponds to a respective one of the plurality of wavelengths of light;determining a difference between each of the first plurality of absorption values and a respective one of the second plurality of absorption values to generate a plurality of differential absorption values corresponding, respectively, to the plurality of wavelengths of light;receiving reference sets of absorption data, wherein each of the reference sets corresponds to a different rSO2 value and comprises expected absorption values for each of the plurality of wavelengths of light;comparing the plurality of differential absorption values to the expected absorption values of the reference sets;determining a best fit reference set of the reference sets based on the comparison; anddetermining the rSO2 of the subject based on the determined best fit reference set. 2. The system of claim 1, wherein the oximeter is further configured for displaying the rSO2 of the subject. 3. The system of claim 1, wherein the oximeter is further configured for calculating a derivative of the plurality of differential absorption values to generate a plurality of derivative absorption values; and wherein comparing the plurality of differential absorption values to the expected absorption values of the reference sets comprises comparing the plurality of derivative absorption values to the expected absorption values of the reference sets. 4. The system of claim 1, wherein comparing the plurality of differential absorption values to the expected absorption values of the reference sets comprises computing a correlation measure for each reference set based on a comparison of the respective expected absorption values to the plurality of differential absorption values. 5. The system of claim 4, wherein the correlation measure is based on a Pearson product-moment correlation coefficient. 6. The s... | - | A61B005/1455 A61B005/00
US09883847 | B2 | 2018-02-06 | Ultrasound localization of obstruction for obstructive sleep apnea | 2015-01-29 | Techniques for ultrasound location of obstructions during OSA include an ultrasound transducer array configured, upon receipt of a signal, to obtain first data that supports a plurality of ultrasound images representing a corresponding plurality of cross sections of an airway in a neck of a subject. Second data is received automatically on a processor, from an apnea event sensor set that is configured to collect automatically the second data sensitive to an apnea event in the subject. An apnea event is detected automatically on the processor based on the second data. In response to detecting the apnea event, the signal is automatically sent to the ultrasound transducer array, wherein the signal is the signal that causes the ultrasound transducer array to obtain the first data. Image data based on the first data is automatically stored in a computer-readable medium. | 1. A method comprising: placing an ultrasound transducer array such that the ultrasound transducer array is adjacent to a neck of a subject, wherein the transducer array is configured, upon receipt of a signal, to obtain first data that supports a plurality of ultrasound images representing a corresponding plurality of cross sections of an airway in the neck of the subject;receiving automatically on a processor second data from an apnea event sensor set configured to collect automatically the second data, wherein the second data is sensitive to an apnea event in the subject and the apnea event sensor does not provide an ultrasound image;automatically detecting on the processor an apnea event based on the second data; and,in response to detecting the apnea event, automatically sending, to the ultrasound transducer array, the signal that causes the ultrasound transducer array to obtain the first data, andautomatically causing image data based on the first data to be stored in a computer-readable medium. 2. A method as recited in claim 1, further comprising automatically determining a location of an obstruction in an airway of the subject based on the first data. 3. A method as recited in claim 1, wherein the apnea sensor set includes one or more sensors from a group comprising a blood oxygen saturation sensor and a chest movement sensor and a microphone. 4. A method as recited in claim 1, wherein the ultrasound transducer array is removably attached to the subject by an attachment structure. 5. A method as recited in claim 1, wherein the ultrasound transducer array comprises a rotating one dimensional array. 6. A method as recited in claim 1, wherein the ultrasound transducer array comprises a two dimensional array. 7. A method as recited in claim 1, wherein the ultrasound transducer array comprises a curved two dimensional array that follows a curvature of an attachment structure when the attachment structure is removably fitted around a neck of the subject. 8. A computer-readable medium encoded with one or more sequences of instructions, wherein execution of the one or more sequences of instructions by one or more processors causes the one or more processors to perform the steps of: establishing communications with an ultrasound transducer array adjacent to a neck of a subject, wherein the transducer array is configured, upon receipt of a signal, to obtain first data that supports a plurality of ultrasound images representing a corresponding plurality of cross sections of an airway of the subject;establishing communications with an apnea event sensor set configured to collect automatically second data sensitive to an apnea event in the subject, wherein the apnea event sensor does not provide an ultrasound image;receiving the second data;detecting an apnea event based on the second data; andin response to detecting the apnea event, sending, to the ultrasound transducer array, the signal that causes the ultrasound transducer array to obtain ... | University Of Maryland, Baltimore | A61B008/08 A61B008/00 A61B005/113 A61B008/14 A61B007/00 A61B008/15 A61B005/00
US09854983 | B2 | 2018-01-02 | Electronic apparatus and operation management method utilizing temperature information to suppress temperature effects caused by apparatus in contact with skin | 2016-03-21 | The effect of prolonged skin contact with an electronic apparatus is appropriately suppressed. An electronic apparatus 1 includes a temperature acquisition unit 54, a temperature integration unit 55, and a temperature management unit 56. The temperature acquisition unit 54 acquires the temperature of the apparatus. The temperature integration unit 55 acquires information (limit time) about the effect on the skin which changes depending on the temperature. The temperature management unit 56 executes a preset process, based on the temperature of the apparatus acquired by the temperature acquisition unit 54 and the information about the effect on the skin acquired by the temperature integration unit 55. | 1. An electronic apparatus comprising: a temperature acquisition unit operable to acquire a temperature of the apparatus; anda computing device operable to function as units comprising:an information acquisition unit operable to acquire information about an effect on a skin, wherein the information about the effect on the skin changes depending on the temperature and is based on a limit time associated with the temperature; anda processing unit operable to execute a preset process, based on the information about the effect on the skin acquired by the information acquisition unit for the temperature of the apparatus,wherein the information acquisition unit is operable to acquire an index of the effect of the temperature of the apparatus on a user's skin up to present as the information about the effect on the skin. 2. The electronic apparatus according to claim 1, wherein the information acquisition unit is operable to increase the index in the case where the temperature of the apparatus is not less than a threshold temperature set with regard to the effect of the temperature of the apparatus on the user's skin, and decrease the index in the case where the temperature of the apparatus is less than the threshold temperature. 3. The electronic apparatus according to claim 1, further comprising a unit index calculation unit operable to calculate a unit index indicating the effect on the skin per unit time, based on the temperature of the apparatus and a time set in association with the temperature,wherein the information acquisition unit is operable to integrate the unit index per unit time, to acquire the index. 4. The electronic apparatus according to claim 1, further comprising a contact determination unit operable to determine whether or not the apparatus contacts the user's skin,wherein the information acquisition unit is operable to acquire the index up to the present from when the contact determination unit determines that the apparatus contacts the user's skin. 5. The electronic apparatus according to claim 1, wherein the processing unit is operable to execute a process of suppressing an operation of the electronic apparatus as the preset process, in the case where the index exceeds a criterion for suppressing the operation. 6. The electronic apparatus according to claim 5, further comprising a thickness acquisition unit operable to acquire a thickness of the user's skin,wherein the processing unit is operable to raise the criterion for suppressing the operation in the case where the thickness of the user's skin detected by the thickness acquisition unit is not less than a reference thickness, and lower the criterion for suppressing the operation in the case where the thickness of the user's skin detected by the thickness acquisition unit is less than the reference thickness. 7. The electronic apparatus according to claim 5, further comprising a wakefulness determination unit operable to determine wakefulness of the user,wherein the pro... | CASIO COMPUTER CO., LTD. | A61B005/01 A61B005/024 A61B005/107 A61B005/00
US09867565 | B2 | 2018-01-16 | Sideline test to detect concussions that affect visual, proprioceptive, or vestibular brain functions | 2015-07-03 | A method for testing a subject to detect a reduction in cerebral function presumably resulting from mild traumatic brain injury, that affects visual, proprioceptive, and vestibular brain functions includes: providing a user interface, input device, and portable computer into the hands of the test subject suspected of having mild traumatic brain injury; providing an icon on the user interface visible to the subject; rotating the subject holding the computer a predetermined number of revolutions, at a predetermined rate of rotation, to engage the vestibular system of the subject prior to testing; aligning, by the subject, the icon on the screen of the user interface in alignment with a test administrator; maintaining the alignment of the icon on the screen and the test administrator throughout the rotations; and conducting a real-time test for mild traumatic brain injury utilizing the user interface, the user input device, and the associated computer. | 1. A method for testing a subject to detect a reduction in cerebral function resulting from a mild traumatic brain injury or a concussion, that affects one or more of visual, proprioceptive, and vestibular brain functions, the method comprising: providing a user interface, a user input device, and an associated portable hand-held computer, having a processor and a memory and a non-transitory computer program product running in the portable hand-held computer, into the hands of the test subject suspected of having a mild traumatic brain injury;providing an icon on the screen of the user interface visible to the test subject;rotating the test subject holding the portable hand-held computer a predetermined number of revolutions, and at a predetermined rate of rotation, to engage the vestibular system of the test subject prior to testing for mild traumatic brain injury or concussion;aligning, by the test subject, the icon on the screen of the user interface in alignment with a test administrator; andmaintaining the alignment of the icon on the screen of the user interface and the test administrator throughout the rotations. 2. The method of claim 1, further comprising: conducting a real-time test for mild traumatic brain injury or concussion utilizing the user interface, the user input device, and the associated portable hand-held computer;displaying at least one test icon on the user interface for interaction and response from the test subject;detecting by the computer program and processor user interaction and response by the test subject on the user interface of the hand-held computer;measuring, by the computer program and processor, a plurality of interactions and responses from the test subject in response to the test icon;analyzing, as calculated by the computer program and processor using a cumulative sum of a plurality of distances measured each portion of a second from the test icon on the computer user interface, the user interaction, response, and input of the test subject to determine how well the test subject maintains visual contact with the test icon; anddetermining with the computer program and processor whether the input test subject exhibits a reduction in cerebral function resulting from a mild traumatic brain injury based upon how well the test subject maintains visual contact with the test icon and interacts with and responds to the test icon. 3. The method of claim 2, further comprising: comparing, by the computer program and processor, a real-time performance and results of the test subject with a previously established baseline performance. 4. The method of claim 2, further comprising: recording a reaction of the test subject to a force being applied without their being aware of the timing or the amount of force. 5. The method of claim 2, further comprising: using a plurality of forces to determine reaction time changes over time in the test subject, wherein the plurality of forces are known to a tester yet are unknown to ... | - | A61B005/00 A61B005/16
US09854978 | B2 | 2018-01-02 | Probe cover with matching feature for a medical thermometer | 2016-03-14 | A probe cover for medical thermometer has a matching feature for preventing its use with an incompatible thermometer. A mechanical matching feature of the probe cover includes at least one of a fold, a step, or a series of holes or indentations that are respectively matched to a ridge, a valley or series of pins formed on the front end of a compatible thermometer. When applied to the compatible thermometer, the mechanical matching feature permits the probe cover to be fully seated on and retained by the probe, thereby placing the thermometer in condition for use. Alternatively, an opto-electronic matching feature of the probe cover includes a reflective layer for use with an opto-electronic detection circuit of a compatible thermometer. When applied to the compatible thermometer, the opto-electronic detection detects the reflective layer and places the compatible thermometer in an operational state for use. | 1. A thermometer, comprising: a housing including a body;a probe extending from the body of the housing along a longitudinal axis, the probe being configured for receiving thermal energy indicative of a temperature; anda probe cover for covering the probe, the probe cover comprising: a tip portion configured for covering a distal end of the probe;a base portion configured for retaining the probe cover at a proximal end of the probe; anda body portion disposed between the tip portion and the base portion, wherein:the tip portion, the body portion and the base portion are sequentially disposed in a direction along the longitudinal axis,the base portion further includes: at least one protrusion extending laterally away from the longitudinal axis for engaging a locating element of the probe to locate the cover at a seating position along the longitudinal direction, anda brim extending laterally away from the longitudinal axis, the brim including a reflective layer disposed around the brim and on a side of the brim opposite to an underside of the brim, andwherein:the thermometer further comprises a light emitter and a light detector disposed on the body of the housing and facing the brim, andthe light emitter is operative to emit light energy which travels through the brim toward the reflective layer and the light detector is operable to detect light energy reflected by the reflective layer. 2. The thermometer of claim 1, wherein: the thermometer further comprises a detection circuit for determining whether the detected light energy meets a predetermined criteria. 3. The thermometer of claim 1, wherein the reflective layer has a predetermined color, and a color of the light emitter is substantially the same as the predetermined color to allow for proper reflection of the emitted light. | Helen of Troy Limited | G01K001/08 A61B005/01 G01J005/02 A61B005/00 G01J005/00
US09883813 | B2 | 2018-02-06 | Focal point identification and mapping | 2016-08-18 | A method can determine one or more origins of focal activation. The method can include computing phase for the electrical signals at a plurality of nodes distributed across a geometric surface based on the electrical data across time. The method can determine whether or not a given candidate node of the plurality of nodes is a focal point based on the analyzing the computed phase and magnitude of the given candidate node. A graphical map can be generated to visualize focal points detected on the geometric surface. | 1. A non-transitory computer-readable medium having instructions executable by a processor for performing a method comprising: computing phase values for signals of each of a plurality of nodes on a geometric surface region associated with tissue of a patient;generating an activation mask based on the phase values computed for at least one of the plurality of nodes;applying the activation mask to the phase values computed for each of the plurality of nodes on the geometric surface region to identify a set of focal candidate nodes;analyzing the computed phase value of a given focal candidate node in the set of focal candidate nodes relative to the computed phase values of other nodes in the set of focal candidate nodes over an activation time period associated with the given focal candidate node;computing a size of an activation region across the geometric surface region according to which of the plurality of nodes are activated for a respective activation time in a corresponding time interval for the given focal candidate node;determining if each of the focal candidate nodes is a focal point based on the computed size of the activation region for at least one time interval, thereby detecting one or more focal points; anddisplaying a graphical map on a display to visualize the one or more focal points detected on the geometric surface region based on the determining. 2. The medium of claim 1, the method further comprising repeating the analyzing for each focal candidate node in the set of focal candidate nodes to provide focal point data specifying a spatial location of each focal candidate node for the geometric surface region, the graphical map further being provided based on the focal point data. 3. The medium of claim 2, the method further comprising: assigning a score to each focal candidate node in the set of focal candidate nodes based on comparing the computed phase value for each given focal candidate node to the computed phase value of each focal candidate node in the set of focal candidate nodes over the activation time period, wherein each focal point for the geometric surface region is detected based on the scores assigned to each focal candidate node. 4. The medium of claim 3, the method further comprising: aggregating the scores assigned to each of the focal candidate nodes over a plurality of activation time periods; andgenerating the graphical map of the geometric surface region based on the focal point data including the aggregated scores assigned to each of the focal candidate nodes. 5. The medium of claim 3, wherein the score assigned to each of the focal candidate nodes comprises a value that varies as a function of a distance between each given focal candidate node and the focal candidate node to which the comparison is made. 6. The medium of claim 1, wherein activation mask is a temporal activation mask, wherein generating the activation mask further comprises generating a magnitude activation mask that specifies a mini... | Cardioinsight Technologies, Inc. | A61B005/044 A61B005/04 A61B005/00 A61B005/0452 A61N001/36 A61B005/046 A61B005/0464 A61B018/14 A61B005/0408 A61B005/042
US09872979 | B2 | 2018-01-23 | Headset for treatment and assessment of medical conditions | 2016-08-04 | A circumferential headset for use in delivering electrical stimulation to the skin surface of the head. | 1. A headset for use in delivering electrical stimulation to a skin surface of a head of a user, the headset comprising: (a) a circumferential headset body, said body having a monolithic frame adapted to circumferentially fit around the head of the user, said body housing an electric circuit adapted to be connected to a power source;(b) at least one electrode base, mechanically and at least semi-rigidly connected to said headset body, and electrically associated with said electric circuit, said electrode base adapted to receive at least one electrode pad, and having: (i) a housing including a floor, and a flexible circumferential member surrounding said floor, and having a flexible circumferential wall extending generally above a perimeter of said floor, said wall ending in a circumferential rim; said floor and said flexible circumferential member forming a cavity adapted to receive an electrically conductive electrode pad; and(ii) an electrically conductive material, disposed at least partially above, or within, said floor; said conductive layer adapted to be electrically associated to an electrical circuit, by means of an electrical conductor, and, when said pad is inserted, to electrically communicate with said electrode pad;said rim and said flexible circumferential wall adapted such that a pressure exerted against said electrode base, generally perpendicular to said rim, and towards a skin surface of a user, urges said rim against said skin surface, to substantially fluidly seal between said cavity and an ambient or external environment;said headset body and said base adapted to orient an electrical stimulation surface of said pad towards the skin surface, during donning by the user;said headset body adapted such that, during said donning, said electrode base is urged towards the skin surface such that said electrode pad makes physical and electrical contact with the skin surface;said headset body and said electrode base adapted such that for various degrees of pressure applied by said headset body to said head of said user, a circumferential position of said electrode base, with respect to said frame, is fixed in a specific predetermined position. 2. The headset of claim 1, said circumferential headset body having a front section adapted to fit around a front portion of the head, said at least one of said at least one electrode base being a front electrode base disposed on said front portion. 3. The headset of claim 1, said frame including at least semi-rigid side components, bi-laterally disposed on said frame, and forming side portions of said circumference of said headset body. 4. The headset of claim 1, said frame including at least a first bi-lateral size adjustment mechanism adapted to fixedly adjust said circumference of said headset body. 5. The headset of claim 1, said headset body adapted to juxtapose a contact surface of an electrical device opposite or against the skin surface, wherein said electrical device is radially urge... | NEUROLIEF LTD. | A61N001/00 A61N001/04 A61N001/36 A61B005/0478 A61B005/00
US09895535 | B2 | 2018-02-20 | Hearing assistance system with improved signal processing comprising an implanted part | 2015-08-06 | The application relates to a hearing assistance system (a method and its use) for processing an input signal representative of sound according to a user's needs, the hearing assistance system comprising an implanted part adapted for being at least partially implanted in a user's head and comprising a sensing unit capable of measuring an endocochlear potential at one or more positions along the length of the cochlear partition. The hearing assistance system further comprises a decoder configured to receive said endocochlear potentials or signals derived therefrom and to transform the received signals into signals appropriately conditioned for use as control inputs to the signal processing unit, and wherein the signal processing unit is configured to process the electric input signal in dependence of said control inputs from said decoder. Thereby the processing of the audio signal of a hearing assistance device can be automatically adapted over time. | 1. A hearing assistance system for processing an input signal representative of sound according to a user's needs, the hearing assistance system comprising: an input unit for receiving said input signal and providing an electric input signal;a signal processing unit for processing said electric input signal according to a set of processing parameters and providing a processed output signal, the signal processing unit having one or more control inputs for influencing said processing parameters;an implanted part adapted for being at least partially implanted in a user's head, wherein the implanted part comprises a sensing unit capable of measuring an endocochlear potential (EP), generated by metabolic processes in the cochlea of the user, at one or more positions along a length of the cochlear partition, andan EP-electrode configured to be located in scala media in fluid contact with endolymph and to pick up said endocochlear potential at a position along the length of the cochlear partition; anda decoder, configured to receive said endocochlear potentials or signals derived therefrom and to transform the received signals into signals appropriately conditioned for use as control inputs to the signal processing unit, andwherein the signal processing unit is configured to process the electric input signal in dependence of said control inputs from said decoder. 2. A hearing assistance system according to claim 1, wherein the implanted part comprises a transmission unit for transmitting said endocochlear potential (EP) or a signal based thereon to an external reception unit. 3. A hearing assistance system according to claim 1, wherein the implanted part is configured to measure said endocochlear potential (EP) at different points in time. 4. A hearing assistance system according to claim 1, wherein the hearing assistance system comprises an alarm unit configured to issue an alarm indication to the user according to a predefined criterion. 5. A hearing assistance system according to claim 1, wherein the implanted part comprises number of EP-electrodes for picking up said endocochlear potentials (EP) at said number of positions along the length of the cochlear partition. 6. A hearing assistance system according to claim 1, wherein the implanted part comprises a reference electrode. 7. A hearing assistance system according to claim 5 configured to measure or determine resulting voltage differences ΔVEP,(xi) for endocochlear potentials (EP(xi), i=1, 2, . . ., NL) measured at a number NL of locations along a cochlear nerve. 8. A hearing assistance system according to claim 1 configured to evaluate a current state or condition of a cochlea or cochlear nerve based on the measured endocochlear potentials. 9. A hearing assistance system according to claim 8 configured to base said evaluation on statistical measures derived from said measured endocochlear potentials over time and/or location. 10. A hearing assistance system according to claim 1 comprise... | Oticon A/S | A61N001/36 A61B005/04 A61B005/12 A61B005/00 A61N001/05 A61N001/372 H04R025/00
US09877664 | B2 | 2018-01-30 | Electrode array and method of placement | 2016-02-03 | A headset for detecting brain electrical activity may include a flexible substrate having first and second ends each configured to engage an ear of a subject and dimensioned to fit across the forehead of a subject. The headset may also include a plurality of electrodes disposed on the substrate and configured to contact the subject when the headset is positioned on the subject. First and second electrodes may contact top center and lower center regions of the forehead, respectively, third and fourth electrodes may contact front right and front left regions of the forehead, respectively, fifth and sixth electrodes may contact right side and left side regions of the forehead, respectively, and electrodes included within the securing devices may contact the ear regions. The third and fourth electrodes may be moveable in at least a vertical direction relative to the other electrodes. | 1. A headset for detecting brain electrical activity of a human subject comprising: a flexible substrate dimensioned to fit a forehead of the subject;a plurality of electrodes disposed on the substrate so that the electrodes contact the subject when the headset is positioned on the subject;wherein a first electrode is configured to contact a lower center region of the forehead, a second electrode is configured to contact an upper center region of the forehead, a third electrode is configured to contact a front right region of the forehead, a fourth electrode is configured to contact a front left region of the forehead, a fifth electrode is configured to contact a right side region of the forehead, and a sixth electrode is configured to contact a left side region of the forehead;a right distance indication gauge, wherein the right distance indication gauge extends a consistent, predetermined distance from the third electrode and is dimensioned so that when the right distance indication gauge is aligned with a first anatomical region of the subject, the third electrode is positioned the consistent, predetermined distance away from the first anatomical region on the front right region of the forehead; anda left distance indication gauge, wherein the left distance indication gauge extends the consistent, predetermined distance from the fourth electrode and is dimensioned so that when the left distance indication gauge is aligned with a second anatomical region of the subject, the fourth electrode is positioned the consistent, predetermined distance away from the second anatomical region on the front left region of the forehead. 2. The headset of claim 1, wherein the right distance indication gauge includes a tab and the left distance indication gauge includes a tab. 3. The headset of claim 1, wherein at least one of the first anatomical region and the second anatomical region is an eyebrow of the subject. 4. The headset of claim 3, wherein the consistent, predetermined distance is in the range of approximately 12 millimeters to 24 millimeters, measured from one of the first and second anatomical regions to a center of the third or the fourth electrode. 5. The headset of claim 3, wherein the consistent, predetermined distance equals approximately 17.7 millimeters, measured from one of the first and second anatomical regions to a center of the third or the fourth electrode. 6. The headset of claim 1, wherein at least one of the right or the left distance indication gauge includes a visual indicia indicator. 7. The headset of claim 1, wherein the third electrode and the fourth electrode are both independently movable in at least a vertical direction relative to other of the plurality of electrodes. 8. The headset of claim 1, further comprising a seventh electrode configured to contact a right ear region of the subject and an eighth electrode configured to contact a left ear region of the subject. 9. The headset of claim 1, further comprising a n... | BRAINSCOPE COMPANY, INC. | A61B005/0478 A61B005/00 A61B005/04
US09872621 | B2 | 2018-01-23 | Multispectral measurement for improved biological signal acquisition | 2014-12-17 | An embodiment includes a functional near infrared (fNIR) system comprising: first, second, and third light emitting diodes (LED) and a photo detector; and at least one storage medium having instructions stored thereon for causing the system to: (a) emit photo energy at first, second, and third wavelengths from the first, second, and third LEDs during first and second time periods, (b) determine first, second, and third optical density changes and changes in first and second chromophore concentrations based on the emitted photo energy; and (c) determine and fit first, second, and third absorption values to a first absorption spectra curve based on the determined changes in first and second chromophore concentrations. Other embodiments are described herein. | 1. A functional near infrared (fNIR) system comprising: first, second, third, and fourth photo emitters;at least one photo detector; andat least one non-transitory storage medium having executable instructions stored thereon that, when executed, cause a processor of the system to: (a) emit first photo energy at first, second, third, and fourth wavelengths from the first, second, third, and fourth photo emitters during a first time period, (b) emit second photo energy at the first, second, third, and fourth wavelengths from the first, second, third, and fourth photo emitters during a second time period, (c) determine first, second, third, and fourth optical density changes based on emitting the first and second photo energies; (d) determine a first change in a first chromophore concentration and a second change in a second chromophore concentration based on the determined first, second, third, and fourth optical density changes; (e) determine first, second, third, and fourth absorption values based on determining the first and second changes in the first and second chromophores; (f) fit the first, second, third, and fourth absorption values to first and second absorption spectra datasets corresponding to the first and second chromophores; and (g) determine at least one confidence level based on fitting the first, second, third, and fourth absorption values to first and second absorption spectra datasets. 2. The system of claim 1, wherein (a) the first, second, third, and fourth wavelengths are unequal to each other, and (b) the first and second wavelengths are between 650 nm and 800 nm and the third and fourth wavelengths are between 800 nm and 950 nm. 3. The system of claim 2, wherein the first and second absorption spectra datasets correspond to first and second absorption spectra curves. 4. The system of claim 3, wherein the first wavelength corresponds to a location at or less than an inflection point for the first absorption spectra curve and the second wavelength corresponds to an additional location greater than the inflection point. 5. The system of claim 4, wherein: the first chromophore is one of hemoglobin and oxygenated hemoglobin and the second chromophore is another of hemoglobin and oxygenated hemoglobin; andat least one of the first, second, third, and fourth wavelengths is greater than 900 nm. 6. The system of claim 1, wherein the first, second, third, and fourth photo emitters include light emitting diodes (LEDs). 7. The system of claim 1, wherein the instructions cause the system to determine a first confidence level corresponding to fitting the first, second, third, and fourth absorption values to the first absorption spectra dataset and a second confidence level corresponding to fitting the first, second, third, and fourth absorption values to the second absorption spectra dataset. 8. The system of claim 1, wherein the instructions cause the system to determine a first confidence level corresponding to fitting the first... | Intel Corporation | A61B005/1455 A61B005/00
US09901780 | B2 | 2018-02-27 | Adjusting exercise machine settings based on current work conditions | 2015-09-03 | Adjusting settings of an exercise machine is provided. Data is received from a set of monitoring devices at a workstation. Software applications currently executing on the workstation are monitored. A signal is sent to a control module of the exercise machine adjusting one or more settings of the exercise machine based on changes in the software applications currently executing on the workstation. | 1. A method for adjusting settings of an exercise machine, the method comprising: receiving, by a data processing system, data from a set of sensors of the data processing system, wherein the data processing system is coupled to the exercise machine at a workstation corresponding to a user who is utilizing the exercise machine while performing activities on the data processing system;monitoring, by the data processing system, the activities performed by the user in software applications currently executing on the data processing system at the workstation using the data from the set of sensors, wherein the set of sensors includes one or more imaging devices and one or more sound detection devices that monitor facial expressions, pupil dilation, skin flushing, speech patterns, tone of speech, language used in speech, utterances, and sounds of the user while the user is exercising on the exercise machine and performing the activities in the software applications currently executing on the data processing system, and wherein the set of sensors also includes sensors for determining how the user is interacting with the data processing system by monitoring a number of keystrokes per minute and a number of backspacing per minute by the user while performing the activities in the software applications currently executing on the data processing system;sending, by the data processing system, a signal to a control module of the exercise machine adjusting one or more settings of the exercise machine based on changes in the activities the user is performing in the software applications currently executing on the data processing system at the workstation; andadjusting, by the data processing system, the one or more settings of the exercise machine based on a current cognitive state of the user determined by a portable brain-wave monitor coupled to the data processing system that monitors the user for measurable cognitive psychophysiological changes indicating the current cognitive state of the user. 2. The method of claim 1 further comprising: retrieving, by the data processing system, work-related information that includes current job duties corresponding to the user from a storage device. 3. The method of claim 2 further comprising: adjusting, by the data processing system, the one or more settings of the exercise machine based on the work-related information corresponding to the user. 4. The method of claim 1, wherein the adjusting of the one or more settings of the exercise machine includes at least one of changing a time duration setting, a speed setting, an inclination setting, an interval setting, a resistance setting, and a direction of movement setting. 5. The method of claim 1 further comprising: adjusting, by the data processing system, the one or more settings of the exercise machine to increase exercise intensity based on exercise preferences of the user, wherein exercise preferences of the user are at least one of increase exercise intensity w... | International Business Machines Corporation | A63B021/005 A63B015/02 A63B071/00 A63B024/00 A63B022/02 G06F019/00 G06K009/00 A61B005/00 A63B022/00 A63B022/06 A63B071/06 A63B022/04
US09901252 | B2 | 2018-02-27 | Mesh network personal emergency response appliance | 2016-05-10 | A monitoring system includes one or more wireless nodes forming a wireless mesh network; a user activity sensor including a wireless mesh transceiver adapted to communicate with the one or more wireless nodes using the wireless mesh network; and a digital monitoring agent coupled to the wireless transceiver through the wireless mesh network to request assistance from a third party based on the user activity sensor. | 1. A digital stethoscope for detecting circulatory information in an object which is part of a living person, said stethoscope comprising a transducer, said transducer comprising: a) a first piezoelectric crystal proximate to said object and capable of generating a first acoustic signal at a first frequency;b) a second piezoelectric crystal proximate to said object and positioned at an angle with respect to said first piezoelectric crystal and capable of receiving a second acoustic signal at a second frequency which is a reflection of said first acoustic signal generated when said first acoustic signal is reflected from said object; wherein said angle is determined by the depth of the object within said living person;c) a receiver circuit coupled to said first and second crystal transducers and for outputting a difference frequency signal which is representative of the circulatory information and based upon the difference in frequency between the first acoustic signal and the second acoustic signal. 2. The digital stethoscope of claim 1 wherein the circulatory information is the speed of the blood flow. 3. The digital stethoscope of claim 2 wherein the acoustic signals are ultrasonic signals and the difference frequency signal is a Doppler signal. 4. A health monitoring device configured to be worn on at least one part of a living body, wherein said health monitoring device comprises the digital stethoscope of claim 1. 5. The health monitoring device of claim 4 wherein one part of a living body is a wrist. 6. The health monitoring device of claim 4 wherein one part of a living body is a finger. 7. A user activity device for use with a wireless mesh network, said activity device comprising: a. a sensor for detecting a health related measurement of a user;b. a wireless transceiver coupled to said sensor and adapted to communicate with one or more wireless nodes in said wireless mesh network;c. a digital monitoring agent coupled to the wireless transceiver to request assistance from a third party based on the sensor. 8. The user activity device of claim 7 wherein said sensor comprises an optical detector. 9. The user activity device of claim 7 wherein said sensor comprises an ultrasonic detector. 10. The user activity device of claim 7 wherein said sensor comprises a sound transducer. 11. The user activity device of claim 7 wherein said sensor comprises an EMG detector. 12. The user activity device of claim 7 wherein said sensor comprises an accelerometer. 13. The user activity device of claim 7 wherein said sensor comprises bioimpedance sensor. 14. The user activity device of claim 7 wherein said sensor comprises and EEG detector. 15. The user activity device of claim 7 wherein said sensor comprises and EKG detector. 16. The user activity device of claim 7 wherein said digital monitoring agent comprises a Hidden Markov Model (HMM) recognizer. 17. The user activity device of claim 7 wherein said digital monitoring agent comprises a d... | KONINKLIJKE PHILIPS N.V. | G08B001/00 A61B005/00 G06F019/00 G08B021/04 A61B005/01 A61B005/0205 A61B005/0402 A61B005/0476 A61B005/0488 A61B005/11 A61B007/04 A61B008/00 G08B021/02 H04M003/51 G08B025/01 A61B005/053 A61B008/06 A61B008/08 A61B005/026 H04W084/18
US09888855 | B2 | 2018-02-13 | Reflection detection type measurement apparatus and method for skin autofluorescence | 2015-04-01 | Provided is a reflection detection type measurement method for skin fluorescence. The method includes: irradiating excitation light on a measurement target; detecting a reflected light and a skin fluorescence generated from the measurement target due to the excitation light; irradiating light with a wavelength range of the skin fluorescence on the measurement target; detecting a reflected light generated from the measurement target due to the light with a wavelength range of the skin fluorescence; and calculating a skin fluorescence value of the measurement target by correcting a calculation based on the detected reflected light and skin fluorescence. | 1. A reflection detection type measurement method for skin fluorescence, the method comprising: irradiating excitation light on a measurement target;detecting a first reflected light and a skin fluorescence generated from the measurement target due to the excitation light;irradiating light with a same wavelength range of the skin fluorescence, which is generated from the measurement target due to the excitation light, on the measurement target;detecting a second reflected light generated from the measurement target due to the light with a wavelength range of the skin fluorescence; andcalculating a skin fluorescence value of the measurement target by correcting a calculation based on the detected first reflected light, second reflected light and skin fluorescence. 2. The reflection detection type measurement method of claim 1, wherein a dark time is maintained for a certain time before irradiating the excitation light on the measurement target, and a dark signal value of the measurement target compensates the skin fluorescence value during the dark time. 3. The reflection detection type measurement method of claim 1, wherein a wavelength of the excitation light has a range of 370±20 nm. 4. The reflection detection type measurement method of claim 1, wherein a wavelength of the skin fluorescence has a range of 440±20 nm. 5. The reflection detection type measurement method of claim 1, wherein the excitation light and the skin fluorescence are irradiated on the same area of the measurement target. 6. The reflection detection type measurement method of claim 1, wherein the excitation light is irradiated on the measurement target for a first time, and the skin fluorescence is irradiated on the measurement target for a second time after the first time. 7. The reflection detection type measurement method of claim 1, wherein detecting the first reflected light and the skin fluorescence generated from the measurement target due to the excitation light comprises detecting light with a specific wavelength range of the first reflected light and the skin fluorescence. 8. The reflection detection type measurement method of claim 7, wherein a wavelength range of the reflected light is smaller than a wavelength range of the skin fluorescence. 9. A reflection detection type measurement apparatus for skin fluorescence, the apparatus comprising: a first light source irradiating light with a first wavelength range on a measurement target;a second light source irradiating light with a second wavelength range on the measurement target;a first optical detector detecting the light with a first wavelength range generated from the measurement target by the light of the first light source;a second optical detector detecting a skin fluorescence with the second wavelength range generated from the measurement target by the light of the first light source, and detecting the light with a second wavelength range generated from the measurement target by the light of the se... | KOREA ELECTROTECHNOLOGY RESEARCH INSTITUTE | A61B006/00 A61B005/00
US09901415 | B2 | 2018-02-27 | Multiple imaging mode tissue marker | 2017-01-20 | An intracorporeal tissue marker includes a first material comprising a core region of the marker. The first material has a first density. A second material completely surrounds the first material. The second material is distinct from the first material and has a second density. The first density of the first material is lower than the second density of the second material. | 1. An intracorporeal tissue marker, comprising: a first material comprising a core region of the marker, the first material having a first density; anda second material completely surrounding the first material, the second material being distinct from the first material and having a second density, the first density of the first material being lower than the second density of the second material. 2. The intracorporeal marker of claim 1, wherein each of the first material and the second material is porous. 3. The intracorporeal marker of claim 1, further comprising a third material that is completely surrounded by the first material, the third material having a third density, the first density of the first material being lower than the third density of the third material. 4. The intracorporeal marker of claim 3, wherein each of the first material, the second material, and the third material is porous. 5. The intracorporeal marker of claim 3, wherein each of the first material, the second material, and the third material is porous and has porosity levels in a range of 30 percent to 80 percent, and each of the second material and the third material has respective porosity levels that are lower than the porosity levels of the first material. 6. An intracorporeal marker for marking a site within living tissue of a host, comprising a body formed from a single material, the body having a central region, an intermediate region, and a surface region, wherein a density of the body decreases from the central region to the intermediate region, and the density of the body increases at the surface region from the intermediate region. 7. The intracorporeal marker of claim 6, wherein the body has pores filled with gas, the sizes of the pores filled with the gas being such that the body is configured to be visualized under ultrasound. 8. The intracorporeal marker of claim 7, wherein the gas is carbon dioxide. 9. The intracorporeal marker of claim 8, wherein the body has porosity levels in a range of 30 percent to 80 percent. 10. The intracorporeal marker of claim 6, wherein the body has porosity levels in a range of 30 percent to 80 percent. 11. The intracorporeal marker of claim 6, wherein the intermediate region completely surrounds the central region and the surface region completely surrounds the intermediate region. 12. An intracorporeal marker for marking a site within living tissue of a host, comprising a body formed from a single material, the body having a central region, an intermediate region, and a surface region, wherein the central region has a first density, the intermediate region has a second density, and the surface region has a third density, wherein a density of the intermediate region is less than each of the central region and the surface region. 13. The intracorporeal marker of claim 12, wherein the body has pores filled with gas, the sizes of the pores filled with the gas being such that the body is configured to be visualized ... | C. R. Bard, Inc. | A61B005/00 A61B090/00 A61B006/00 A61B008/08
US09867962 | B2 | 2018-01-16 | Display apparatus, and display control method and apparatus of the display apparatus | 2015-05-13 | A display control method for controlling display of a display panel, the display control method including: obtaining an image by photographing a viewer; determining whether the viewer is sleepy based on the image; controlling a display mode of the display panel based on whether the viewer is sleepy; and generating an output signal for displaying an image on the display panel based on the display mode, wherein the display panel includes a first blue pixel emitting a first blue light and a second blue pixel emitting a second blue light having a different wavelength from the first blue light, and the display mode is classified based on which of the first and second blue pixels are used. | 1. A display control method for controlling display of a display panel, the display control method comprising: obtaining an image of a viewer;determining whether the viewer is sleepy based on the obtained image;controlling a display mode of the display panel based on the determination of whether the viewer is sleepy; andgenerating an output signal for displaying an image on the display panel based on the display mode,wherein the display panel comprises a first blue pixel emitting a first blue light and a second blue pixel emitting a second blue light having a different wavelength from the first blue light, and the display mode being classified based on which of the first and second blue pixels are emitting during the display mode, and further comprising:generating a path using information about a departure location and a destination location;dividing the path into a first section, a second section, and a third section in the stated order from the departure location to the destination location, andwherein the controlling comprises controlling the display mode by selecting the display mode when entering each of the first to third sections. 2. The display control method of claim 1, wherein the controlling comprises selecting one of a first mode displaying an image by using the first blue pixel, a second mode displaying an image by using the second blue pixel, and a third mode displaying an image by using both the first and second blue pixels, wherein the third mode is selected in the first section, the second mode is selected in the second section, and the first mode is selected in the third section. 3. The display control method of claim 1, wherein the controlling comprises overriding the display mode based upon whether the viewer is sleepy. 4. The display control method of claim 1, wherein a wavelength of the first blue light is shorter than that of the second blue light. 5. The display control method of claim 4, wherein a center wavelength of the first blue light is in a range from about 440 nm to about 450 nm, and a center wavelength of the second blue light is in a range from about 460 nm to about 470 nm. 6. The display control method of claim 1, wherein the determining comprises determining whether the eyes of the viewer are closed, and when a duration of the eyes being closed is higher than a pre-set reference value, determining that the viewer is sleepy. 7. The display control method of claim 1, wherein obtaining the image of the viewer comprises photographing the viewer. 8. A display control apparatus for controlling display of a display panel, the display control apparatus comprising: an image obtainer that obtains an image of a viewer;a sleepiness determiner that determines whether the viewer is sleepy based on obtained the image;a mode controller that controls a display mode of the display panel based on determining whether the viewer is sleepy;a location obtainer determiner that generates a path by using information about a depar... | Samsung Display Co., Ltd. | G09G005/02 A61M021/02 A61M021/00 A61B005/00 G09G003/20 A61B005/18
US09888858 | B2 | 2018-02-13 | Method and apparatus for detecting cardiac signals | 2011-11-14 | Devices and systems provide methods for detecting cardiac signals from head or facial biopotential sensors. In one embodiment, a facial biopotential signal is measured by a set of sensors. A processor derives a cardiac signal from the facial biopotential signal. Optionally, heart rate is detected from the cardiac signal. Heart rate variability may be determined and evaluated by the processor to generate warnings or messages from the evaluation. One or more head or facial biopotential electrodes for measuring the facial biopotential signal may be integrated in or at a contact surface of head support structures such as a headgear support or respiratory treatment mask. In some such embodiments a controller of a respiratory treatment apparatus may serve as a cardiac signal detector by processing the facial biopotential signal from the sensors and may make control adjustments or generate warnings based on an evaluation of detected signals. | 1. A device to detect a cardiac signal comprising: a set of electrodes configured to be positioned for detection of a head-based cardiac vector in a front-to-back orientation in a sagittal plane; anda processor, coupled with the set of electrodes, the processor configured to control a detection of a cardiac signal from a head biopotential signal measured with the set of electrodes. 2. The device of claim 1 wherein the set of electrodes comprises a first electrode and a second electrode, wherein the first electrode is a sub-rhinal electrode. 3. The device of claim 2 wherein the first electrode is a sagittal-left electrode. 4. The device of claim 3 wherein the second electrode comprises a grounding electrode. 5. The device of claim 2 wherein the first electrode comprises a portion of headgear. 6. The device of claim 5 wherein the first electrode is formed of a conductive ink. 7. The device of claim 5 wherein the first electrode is a fabric electrode formed of conductive thread. 8. The device of claim 2 wherein the first electrode comprises a portion of a respiratory mask. 9. The device of claim 8 wherein the first electrode is embedded in a non-conductive polymer of a mask cushion. 10. The device of claim 8 wherein the first electrode is a skin contact electrode. 11. The device of claim 8 wherein the first electrode is a non-contact electrode. 12. The device of claim 2 wherein the first electrode comprises a portion of a headgear support for a respiratory mask. 13. The device of claim 1 wherein the set of electrodes comprises a portion of a headgear support for a respiratory mask. 14. The device of claim 1 wherein the processor is further configured to measure the head biopotential signal by controlling a detection of voltage difference between signals of at least two electrodes of the set of electrodes. 15. The device of claim 1 wherein the processor is further configured to measure the head biopotential signal by controlling a determination of field strength with the set of electrodes, the set of electrodes comprising a non-contact sensor. 16. The device of claim 1 wherein the processor is further configured to measure the head biopotential signal by controlling a measurement of current between two electrodes of the set of electrodes. 17. The device of claim 1 wherein the processor is further configured to detect the cardiac signal by processing the biopotential signal. 18. The device of claim 17 wherein the processor is further configured to filter the head biopotential signal. 19. The device of claim 18 wherein the processor is further configured to determine a heart rate from the cardiac signal. 20. The device of claim 19 wherein the processor is further configured to determine the heart rate by detecting peaks within the cardiac signal. 21. The device of claim 20 wherein the processor is further configured to determine the heart rate by determining intervals between detected peaks. 22. The device of claim 21 wherein the p... | ResMed Limited | A61B005/0402 A61B005/0408 A61B005/0245 A61B005/024 A61B005/0476 A61M016/00 A61M016/06 A61M016/08 A61B005/00
US09867978 | B1 | 2018-01-16 | Conformal electrode arrays for electrophysiologic recording and neural stimulation within the cerebral ventricles | 2017-05-03 | The present disclosure relates to an array of electrodes on a flexible scaffolding, with the ability to collapse into an axial configuration suitable for deploying through a narrow cylindrical channel. The electrode arrays can be placed into the ventricular system of the brain, constituting a minimally invasive platform for precise spatial and temporal localization of electrical activity within the brain, and precise electrical stimulation of brain tissue, to diagnose and restore function in conditions caused by abnormal electrical activity in the brain. | 1. A method for electrically interacting with a neural tissue using an electrode array located within a ventricular compartment of a brain, the method comprising: selecting a portion of neural tissue for electrical interaction;accessing previously stored registration information regarding a location of the electrode array within the ventricular compartment of the brain;selecting one or more electrodes in the electrode array for electrical interaction based on the registration information; andinteracting with the neural tissue with the selected electrodes, wherein interacting with the neural tissue comprises at least one of forming an electrical field beam distributed in a three-dimensional space using the selected electrodes and localizing electrical activity in the brain using the selected electrodes distributed in the three-dimensional space. 2. The method of claim 1, wherein interacting comprises stimulating neural activities of the neural tissue. 3. The method of claim 1, wherein interacting comprises recording neural activities of the neural tissue. 4. The method of claim 1, wherein interacting comprises simultaneously stimulating and recording neural activities of the neural tissue. 5. The method of claim 1, wherein interacting comprises localizing electrical activities from epileptogenic foci within a hippocampus for the management of epilepsy. 6. The method of claim 5, wherein interacting comprises stimulating the brain in response to epileptogenic activity within the hippocampus for the management of epilepsy. 7. The method of claim 1, wherein interacting comprises interacting with motor pathways by an electrical field generated by the electrode array at a distance to assist in restoring mobility and limb control. 8. The method of claim 1, wherein interacting comprises stimulating visual pathways to generate visual perception. 9. The method of claim 1, wherein interacting comprises stimulating sensory cortex or sensory thalamus to deliver sensory stimulation to the brain for a neurosensory prosthesis or for the treatment of thalamic pain. 10. The method of claim 1, wherein interacting comprises stimulating hypothalamic nuclei for the management of neuroendocrine disorders, circadian rhythm disorders, physiologic responses to fever or hypothermia, or obesity. 11. The method of claim 1, comprising registering the electrode array to obtain its orientation and position within the ventricular compartment of a brain. 12. The method of claim 11, comprising registering the electrode array via neuroimaging. 13. The method of claim 1, comprising placing the electrode array into the ventricular compartment of a brain via a minimally invasive insertion technique. 14. The method of claim 13, comprising placing the electrode array into the ventricular compartment of a brain via a cannula or catheter. | PRECISION NEUROTECHNOLOGIES LLC | A61M027/00 A61N001/05 A61N001/36 A61N001/372 A61B005/0478
US09878142 | B2 | 2018-01-30 | Connection structures for intravascular devices and associated systems and methods | 2014-07-25 | Intravascular devices, systems, and methods are disclosed. In some embodiments, a method of assembling an intravascular device is provided that include positioning a first tubular member around a plurality of conductors and a core member such that the plurality of conductors and the core member are at least partially positioned within a lumen of the first tubular member, the first tubular member including an opening extending along a length of the first tubular member in communication with the lumen; positioning a first conductive member around the first tubular member; advancing a first of the plurality of conductors through the opening of the first tubular member, longitudinally between the first tubular member and the first conductive member, and through to a position adjacent to the first conductive member; and electrically coupling the first of the plurality of conductors to the first conductive member. | 1. A method of assembling an intravascular device, comprising: positioning a tubular member around a plurality of conductors and a core member such that the plurality of conductors and the core member are at least partially positioned within a lumen of the tubular member, the tubular member including an opening extending along a length of the tubular member in communication with the lumen, wherein a first portion of the tubular member has a first diameter and a second portion of the tubular member has a second diameter less than the first diameter;positioning a first conductive member around the tubular member;advancing a first of the plurality of conductors through the opening of the tubular member, longitudinally between the tubular member and the first conductive member, and through to a position adjacent to the first conductive member;electrically coupling the first of the plurality of conductors to the first conductive member;positioning a first insulating member around the tubular member adjacent to the first conductive member, the first insulating member comprising a first outer surface and a first plurality of projections extending radially from the first outer surface;positioning a second conductive member around the tubular member adjacent to the first insulating member such that the first insulating member is positioned between the first and second conductive members; andelectrically coupling a second of the plurality of conductors to the second conductive member. 2. The method of claim 1, further comprising advancing the second of the plurality of conductors through the opening of the tubular member, longitudinally between the tubular member and the second conductive member, and through to a position adjacent to the second conductive member. 3. The method of claim 1, further comprising: positioning a second insulating member around the tubular member adjacent to the second conductive member, the second insulating member comprising a second outer surface and a second plurality of projections extending radially from the second outer surface;positioning a third conductive member around the tubular member adjacent to the second insulating member such that the second insulating member is positioned between the second and third conductive members; andelectrically coupling a third of the plurality of conductors to the third conductive member. 4. The method of claim 1, wherein advancing the first of the plurality of conductors includes wrapping a portion of the first of the plurality of conductors around an outer surface of the tubular member. 5. The method of claim 4, wherein the first of the plurality of conductors is electrically coupled to the first conductive member adjacent a portion of the outer surface opposite from the opening of the tubular member. 6. The method of claim 5, wherein electrically coupling the first of the plurality of conductors to the first conductive member comprises soldering. 7. The method of claim 1, wherei... | VOLCANO CORPORATION | A61B005/00 A61M039/10 A61N001/08 A61B005/0215
US09905108 | B2 | 2018-02-27 | Systems, methods, and apparatus for monitoring alertness of an individual utilizing a wearable device and providing notification | 2015-09-09 | Methods, systems, and apparatus for monitoring fatigue and notifying an individual are described. The individual may be an operator of a vehicle, equipment, or machine, a student, or other person that may experience fatigue. In addition to the individual, another person such as an employer, teacher, or parent may be notified. | 1. A wearable apparatus for monitoring fatigue and notifying a user, the wearable apparatus comprising: a motion sensor configured to monitor motion of the user;a notification generator configured to issue a stimulus and to generate a warning to the user in response to receipt of a signal;a processor coupled to the motion sensor and the notification generator, the processor configured to: obtain a base responsiveness profile of the user for a prescribed motion;generate a current responsiveness profile of the user for the prescribed motion from the monitored motion of the user in response to the stimulus, wherein the monitored motion includes the prescribed motion;determine whether the user response to the stimulus exceeds a predetermined threshold of the base responsiveness profile by comparing the current responsiveness profile to the base responsiveness profile; andsend the signal to the notification generator when the user response exceeds the predetermined threshold of the base responsiveness profile; anda support configured to support the motion sensor, notification generator, and processor on the user. 2. The wearable apparatus of claim 1, wherein the processor is further configured to: compare the motion monitored by the motion sensor to a predetermined threshold of a parameter of the prescribed motion, andgenerate the signal to the notification generator when the predetermined threshold of the parameter is exceeded. 3. The wearable apparatus of claim 2, wherein the parameter is a lack of motion detected for a specified period of time. 4. The wearable apparatus of claim 1, wherein the support is a band. 5. The wearable apparatus of claim 1, wherein the wearable apparatus is further configured to monitor biomarkers of the user. 6. The wearable apparatus of claim 5, wherein the wearable apparatus further comprises a biometric sensor module coupled to the processor, wherein the biometric sensor module is configured to monitor the biomarkers of the user and includes at least one of: a skin temperature sensor configured to detect distal skin temperature of the user; a sensor configured to detect pulse and heart rate intervals (R-R) of the user; a Light Emitting Diode (LED) and a photodiode in combination configured to detect photoplethysmography (PPG) data on blood volume of the user; an electrocardiogram (EKG) configured to measure heart-related metrics of the user; a proximity sensor configured to detect when the user is wearing the wearable apparatus; a capacitive touch sensor configured to detect when the user is wearing the wearable apparatus; or at least one electrode configured to measure skin conductivity; and wherein the processor is further configured to process the biomarkers of the user monitored by the biometric sensor module. 7. The wearable apparatus of claim 1, wherein the wearable apparatus further comprises a Global Positioning System (GPS) coupled to the processor configured to: determine a location of the user, andtran... | Torvec, Inc. | G08B001/00 G08B021/06 A61B005/11 A61B005/18 B60K028/06 B60W040/08 G08B021/04 A61B005/00 A61B005/0205 A61B005/16 G08B025/01
US09861304 | B2 | 2018-01-09 | Optical sensor including disposable and reusable elements | 2015-08-18 | An embodiment of the present disclosure provides a noninvasive optical sensor or probe including disposable and reusable components. The assembly of the disposable and reusable components is straightforward, along with the disassembly thereof. During application to a measurement site, the assembled sensor is advantageously secured together while the componentry is advantageously properly positioned. | 1. A reusable component of a noninvasive optical sensor, the reusable component comprising: a first housing that houses an emitter or a detector, wherein the first housing includes a locking feature, and wherein the detector is configured to detect energy emitted by the emitter after attenuation by body tissue, and wherein the locking feature of the first housing is configured to engage with a corresponding locking feature of a first receptacle of a disposable attachment component of the noninvasive optical sensor via sliding of the first housing within the first receptacle of the disposable attachment component;a second housing that houses another of the emitter or the detector, wherein the second housing includes an opening in a surface of the second housing that extends across at least a portion of the surface of the second housing, and wherein the opening is configured to receive a prong extending from a second receptacle of the disposable attachment component in response to mating the second housing with the second receptacle of the disposable attachment component;an electrical contact positioned within the opening in the surface of the second housing and that is accessible through the opening in the surface of the second housing, wherein the electrical contact is configured to contact the prong extending from the second receptacle of the disposable attachment component in response to mating the second housing with the second receptacle of the disposable attachment component; anda flexible connector that connects the first housing to the second housing, wherein the flexible connector is configured, in response to mating the reusable component with the disposable component and applying the noninvasive optical sensor to a tissue site of a patient, to provide tension to cause the locking feature of the first housing to engage with the corresponding locking feature of the first receptacle of the disposable attachment component by sliding of the first housing within the first receptacle of the disposable attachment component. 2. The reusable component of claim 1, wherein applying the noninvasive optical sensor to the tissue site of the patient comprises at least partially wrapping the noninvasive optical sensor around the tissue site of the patient and flexing the flexible connector. 3. The reusable component of claim 2, wherein the flexible connector is further configured to release the tension so as to un-engage the locking feature of the first housing with the corresponding locking feature of the first receptacle of the disposable attachment component in response to the noninvasive optical sensor being removed from the tissue site of the patient. 4. The reusable component of claim 3, wherein the flexible connector is further configured to un-flex in response to the noninvasive optical sensor being removed from the tissue site. 5. The reusable component of claim 4, wherein removing the noninvasive optical sensor from the tissue site of the ... | CERCACOR LABORATORIES, INC. | A61B005/1455 A61B005/00 A61B005/024
US09872629 | B2 | 2018-01-23 | Rejection of the common-mode signal component in the measurement of bioelectric signals | 2016-02-03 | A differential voltage measuring system is described. The differential voltage measuring system has a signal measuring circuit for measuring bioelectric signals, and an interference-signal measuring circuit coupled to the potential of the differential voltage measuring system and electrically connected to a fixed reference potential. In this case, the interference-signal measuring circuit is designed for measuring a current flowing from the potential of the differential voltage measuring system to the fixed reference potential. A differential voltage measuring system with an additional path is also described. Furthermore, a differential voltage measuring system with an averaging potential measuring method is described. | 1. A differential voltage measuring system comprising: a housing;a signal measuring circuit positioned within the housing, the signal measuring circuit configured to measure bioelectric signals; andan interference-signal measuring circuit positioned within the housing, the interference-signal measuring circuit coupled to a potential of the differential voltage measuring system and electrically connected to a fixed reference potential,wherein the interference-signal measuring circuit is configured for measuring a current flowing from the potential of the differential voltage measuring system to the fixed reference potential, andwherein the potential of the differential voltage measuring system is a potential of the housing. 2. The differential voltage measuring system of claim 1, wherein an impedance is connected between the potential of the differential voltage measuring system and the fixed reference potential. 3. The differential voltage measuring system of claim 2, wherein the interference-signal measuring circuit comprises: an amplifier circuit comprising a first input electrically connected to an end of the impedance facing the potential of the differential voltage measuring system, a second input electrically connected to an end of the impedance facing the fixed reference potential, and an output; anda signal detection unit at the output of the amplifier circuit. 4. The differential voltage measuring system of claim 3, further comprising: a capacitance comprising an element with a parasitic capacitance or an electrostatic discharge (ESD) protection capacitor, the capacitance having a capacitance value of less than 10 pF, or a combination thereof,wherein the capacitance is connected between the impedance and the fixed reference potential. 5. The differential voltage measuring system of claim 2, further comprising: a capacitance comprising an element with a parasitic capacitance or an electrostatic discharge (ESD) protection capacitor, the capacitance having a capacitance value of less than 10 pF, or a combination thereof,wherein the capacitance is connected between the impedance and the fixed reference potential. 6. The differential voltage measuring system of claim 1, further comprising: a first measuring path comprising a first electrode, wherein an input of the first measuring path is connected to a patient and an output of the first measuring path provides a first measuring contact;a second measuring path comprising a second electrode, wherein an input of the second measuring path is connected to the patient and an output of the second measuring path provides a second measuring contact;an amplifier circuit comprising a first input electrically connected to the first measuring path, a second input electrically connected to the second measuring path, and an output; anda first signal detection unit at the output of the amplifier circuit. 7. The differential voltage measuring system of claim 6, further comprising: a further contact wit... | Siemens Aktiengesellschaft | A61B005/04 A61B005/0428 G01R019/00 A61B005/0408 A61B005/00 G01R019/10
US09875340 | B2 | 2018-01-23 | Personalized pain management treatments | 2016-02-01 | Systems and methods disclosed herein provide efficacious pain management therapies based on delivery of physical medicine(s) via computer-implemented systems. Patient information comprising patient pain symptoms, patient physiological measurements, patient demographics, and other information is received at a pain therapy device. The patient information is compared with pain analytics data compiled on a plurality of individuals to determine a personalized pain management therapy. The personalized pain management therapy is applied via a combination of thermoceuticals, electroceuticals, ultrasound, and several other forms of physical medicine. Sensors coupled to the pain therapy device measure changes in physiological data resulting from the pain management therapy. The personalized pain management therapy can be adjusted based on the changes in the physiological data and/or patient feedback. The patient information, information about the applied therapy, and therapy outcome information is added to the analytics database. | 1. A system, comprising: a pain therapy device comprising: a touchscreen display;at least one applicator device collectively capable of providing thermoceuticals, electroceuticals, and ultrasonic therapies;a sensor;a processor communicatively coupled to the touchscreen display, the at least one applicator device, and the sensor; anda memory communicatively coupled to the processor and comprising instructions configured to be executed by the processor, wherein the processor is configured to receive the instructions from the memory and to execute the instructions to perform operations comprising: receiving patient information comprising patient pain symptoms by receiving at least a selection of an area of a body displayed on the touchscreen display to indicate localized pain by a patient in the area of the body;determining a personalized pain management therapy for the patient based on the patient information and pain analytics data compiled on a plurality of prior patients stored in a database, the personalized pain management therapy corresponding to a prior satisfactory outcome for prior patients with similar characteristics as the patient as indicated by the patient information;applying the personalized pain management therapy to the patient by delivering one or more of thermoceuticals, electroceuticals, or ultrasonic therapy to the patient as specified by the personalized pain management therapy via the at least one applicator device;receiving updated patient information in response to the applied personalized pain management therapy via the sensor; andstoring the updated patient information and the personalized pain management therapy in the database to add to the pain analytics data compiled on the plurality of prior patients. 2. The system of claim 1, wherein the processor is configured to execute instructions included in the memory to perform operations further comprising: adjusting, in response to the updated patient information, the personalized pain management therapy by adjusting one or more of the electroceuticals, the thermoceuticals, or the ultrasonic therapy; andstoring the adjusted personalized pain management therapy in the database to add to the pain analytics data. 3. The system of claim 1, wherein the updated patient information comprises physiological data corresponding to the patient including one or more of patient vital signs, blood flow rate, blood oxygen levels, or body tissue density received via the sensor. 4. The system of claim 1, wherein the personalized pain management therapy is applied by transmitting electronic signals from the processor to the at least one applicator device to deliver the one or more of thermoceuticals, electroceuticals, or ultrasonic therapy to the patient as specified by the personalized pain management therapy. 5. The system of claim 1, wherein the database is remote from the pain therapy device, and wherein the pain therapy device further comprises a communication interface configured t... | ITRACE BIOMEDICAL INC. | A61N001/00 G06F019/00 A61N007/00 A61F007/00 A61B005/0205 A61B005/026 A61B005/107 A61B005/00 A61M037/00 A61F007/02
US09895081 | B2 | 2018-02-20 | Upper airway resistance measurement device | 2012-09-11 | A method of estimating the upper airway resistance of a patient using a gas delivery system includes delivering a flow of breathing gas to the patient through the patient circuit of the gas delivery system, superimposing an oscillatory pressure on the flow of breathing gas during an expiratory phase of the patient, determining a first amplitude of an oscillatory component of a gas pressure provided to the patient at an end of the expiratory phase, determining a second amplitude of an oscillatory component of a gas flow provided to the patient at the end of the expiratory phase, determining a first resistance value based on the ratio of the first amplitude to the second amplitude, and determining an upper airway resistance value based on the first resistance value. | 1. A method of treating a patient using a gas delivery system, comprising: generating a flow of breathing gas using a pressure or flow generator of the gas delivery system;delivering the flow of breathing gas to the patient through a patient circuit of the gas delivery system;superimposing an oscillatory pressure on the flow of breathing gas delivered through the patient circuit using the pressure or flow generator during an expiratory phase of the patient;generating a patient pressure signal using a pressure sensor of the gas delivery system during the expiratory phase, the patient pressure signal being indicative of a pressure provided to the patient through the patient circuit;generating a patient flow signal using a flow sensor of the gas delivery system during the expiratory phase, the patient flow signal being indicative of a rate of gas flow provided to the patient through the patient circuit;determining a first amplitude of an oscillatory component of a gas pressure provided to the patient at an end of the expiratory phase based on the patient pressure signal;determining a second amplitude of an oscillatory component of a gas flow provided to the patient at the end of the expiratory phase based on the patient flow signal;determining a first resistance value based on a ratio of the first amplitude to the second amplitude, wherein the first resistance value is an equivalent resistance value that represents a parallel combination of an upper airway resistance of the patient and a leak orifice resistance attributable to the patient circuit at the end of the expiratory phase;determining an upper airway resistance value based on the first resistance value; andusing the upper airway resistance value to adjust a therapy pressure delivered to the patient by the gas delivery system as an airway patency of the patient changes during sleep. 2. The method according to claim 1, wherein the determining an upper airway resistance value based on the first resistance value comprises determining the leak orifice resistance and determining the upper airway resistance value using the first resistance value and the leak orifice resistance. 3. The method according to claim 2, wherein the determining the upper airway resistance value using the first resistance value and the leak orifice resistance is based onRlung=Requiv·RleakRleak-Requiv,where Rlung is the upper airway resistance value, Requiv is first resistance value and Rleak is leak orifice resistance. 4. The method according to claim 1, wherein a leak from the patient circuit is ignored and the upper airway resistance value is determined to be the first resistance value. 5. The method according to claim 1, wherein the oscillatory pressure is an infrasonic wave. 6. A method of treating estimating an upper airway resistance of a patient using a gas delivery system, comprising: generating a flow of breathing gas using a pressure or flow generator of the gas delivery system;delivering the flow of breathin... | KONINKLIJKE PHILIPS N.V. | A61B005/08 A61B005/085 A61M016/00 A61M016/10
US09867546 | B2 | 2018-01-16 | Wearable device for taking symmetric thermal measurements | 2016-06-14 | Wearable devices for taking symmetric thermal measurements. One device includes first and second thermal cameras physically coupled to a frame worn on a user's head. The first thermal camera takes thermal measurements of a first region of interest that covers at least a portion of the right side of the user's forehead. The second thermal camera takes thermal measurements of a second ROI that covers at least a portion of the left side of the user's forehead. Wherein the first and second thermal cameras are not in physical contact with their corresponding ROIs, and as a result of being coupled to the frame, the thermal cameras remain pointed at their corresponding ROIs when the user's head makes angular movements. | 1. A system comprising: first and second thermal cameras physically coupled to a frame configured to be worn on a user's head;the first thermal camera is configured to take thermal measurements of a first region of interest (THROI1), wherein ROI1 covers at least a portion of the right side of the user's forehead, the first thermal camera is located below ROI1, and the first thermal camera does not occlude ROI1; andthe second thermal camera is configured to take thermal measurements of a second ROI (THROI2), wherein ROI2 covers at least a portion of the left side of the user's forehead, the second thermal camera is located below ROI2, and the second thermal camera does not occlude ROI2;wherein the overlap between ROI1 and ROI2 is below 80% of the smallest area from among the areas of ROI1 and ROI2, and as a result of being coupled to the frame, the thermal cameras remain pointed at their corresponding ROIs when the user's head makes angular movements. 2. The system of claim 1, wherein the first and second thermal cameras are based on thermopile sensors. 3. The system of claim 1, wherein the first and second thermal cameras are based on pyroelectric sensors. 4. The system of claim 1, wherein the system is configured to forward THROI1 and THROI2 to a processor configured to identify a physiological response based on THROI1 and THROI2. 5. The system of claim 4, wherein the physiological response is indicative of at least one of the following: stress, mental workload, fear, sexual arousal, anxiety, pain, pulse, headache, and stroke. 6. The system of claim 1, wherein the right side of the user's forehead covers at least 30% of ROI1, and the left side of the user's forehead covers at least 30% of ROI2. 7. The system of claim 1, wherein the right side of the user's forehead covers at least 80% of ROI1, and the left side of the user's forehead covers at least 80% of ROI2. 8. The system of claim 1, wherein the first and second thermal cameras measure temperatures at ROI1 and ROI2, respectively; and further comprising a circuit configured to: receive a series of temperature measurements at ROI1 and calculate temperature changes at ROI1 (ΔTROI1), receive a series of temperature measurements at ROI2 and calculate temperature changes at ROI2 (ΔTROI2), and utilize ΔTROI1 and ΔTROI2 to identify a physiological response. 9. The system of claim 8, wherein the system's nominal measurement error of the temperatures at ROI1 is at least twice the system's nominal measurement error of the temperature changes at ROI1 when the user's head makes angular movements above 0.02 rad/sec. 10. The system of claim 9, wherein the system's nominal measurement error of the temperatures at ROI1 is at least five time the system's nominal measurement error of the temperature changes at ROI1 when the user's head makes angular movements above 0.2 rad/sec. 11. A system comprising: first and second thermal cameras physically coupled to a frame configured to be worn on a user's he... | Facense Ltd. | G01J005/12 A61B005/01 A61B005/16 A61B005/00 G01J005/02 G01J005/00
US09861300 | B2 | 2018-01-09 | Interactive virtual care | 2017-03-15 | An interactive virtual care system may include a user sensory module to acquire multi-modal user data related to user movement. A data analysis module may compare the multi-modal user data to predetermined historical user data and/or statistical norm data for users to identify an anomaly in the user movement. | 1. An interactive virtual care system comprising: at least one processor; and a memory storing machine readable instructions that when executed by the at least one processor cause the at least one processor to:acquire, by a user sensory device, user data related to user movement of at least one portion of a user's body, the user movement of the at least one portion of the user's body being performed at a distance away from the user sensory device;digitize, in real-time, the user movement of the at least one portion of the user's body based on an interpretation of the acquired user data;produce a computer-generated version of the user movement of the at least one portion of the user's body; transmit a signal of the digitized user movement of the at least one portion of the user's body based on the interpretation of the acquired user data and the computer-generated version of the user movement of the at least one portion of the user's body, wherein the signal is to provide for a display, at a responder interface device, of the digitized user movement of the at least one portion of the user's body, and highlighting of the digitized user movement of the at least one portion of the user's body in the display of the digitized user movement of the at least one portion of the user's body, wherein the computer-generated version of the user movement of the at least one portion of the user's body includes joints of the user's body displayed as connectors and/or skeletal features of the user's body displayed as line segments between the connectors;compare the acquired user data to predetermined historical user data and/or statistical norm data for other users to identify at least one anomaly in the user movement of the at least one portion of the user's body;display, at the responder interface device, the computer-generated version of the user movement of the at least one portion of the user's body, highlighting the at least one anomaly in the user movement of the at least one portion of the user's body identified to provide interactive virtual care; andadditionally display, at the responder interface device, a real-time version of the user movement of the at least one portion of the user's body superimposed on the computer-generated version of the user movement of the at least one portion of the user's body. 2. The system of claim 1, wherein the user sensory device comprises a video sensor to acquire a video stream of the user movement of the at least one portion of the user's body. 3. The system of claim 1, wherein the user sensory device comprises an audio sensor to acquire user data related to speech. 4. The system of claim 1, wherein the machine readable instructions when executed by the at least one processor further cause the at least one processor to: additionally display, at the responder interface device, the real-time version of the user movement of the at least one portion of the user's body adjacent to the computer-generated version of the us... | ACCENTURE GLOBAL SERVICES LIMITED | A61B005/103 A61B005/117 A61B005/11 A61B003/00 A61B005/00 G06F019/00 G06K009/00 G06K009/62
US09854999 | B2 | 2018-01-02 | Pulse photometer | 2015-03-19 | A pulse photometer includes a light emitter, a light detector, a first signal separator that separates a first signal component and a first noise component, a second signal separator that separates a second signal component and a second noise component, a first determining section, a second determining section, and a concentration calculating section that calculates a concentration of a light absorption material in blood of the subject based on a fundamental frequency of the first signal component or a fundamental frequency of the second signal component. | 1. A pulse photometer comprising: an emitter that emits a first light beam of a first wavelength, a second light beam of a second wavelength, and a third light beam of a third wavelength;a detector that outputs a first intensity signal in accordance with a first intensity of the first light beam that is transmitted through or reflected from a living tissue of a subject, a second intensity signal in accordance with a second intensity of the second light beam that is transmitted through or reflected from the living tissue of the subject, and a third intensity signal in accordance with a third intensity of the third light beam that is transmitted through or reflected from the living tissue of the subject;a first signal separator that separates a first signal component of a first observed signal pair of the first intensity signal and the third intensity signal from a first noise component of the first observed signal pair;a second signal separator that separates a second signal component of a second observed signal pair of the second intensity signal and the third intensity signal from a second noise component of the second intensity signal pair;a first determining section that determines whether a first difference between a first signal absorbance ratio of the first signal component and a first noise absorbance ratio of the first noise component is equal to or larger than a first predetermined value;a second determining section that, when it is determined that the first difference is not equal to or larger than the first predetermined value, determines whether a second difference between a second signal absorbance ratio of the second signal component and a second noise absorbance ratio of the second noise component is equal to or larger than a second predetermined value; anda concentration calculating section that calculates a concentration of a light absorption material in blood of the subject based on a fundamental frequency of the first signal component or calculates the concentration of the light absorption material in blood based on a fundamental frequency of the second signal component. 2. The pulse photometer according to claim 1, wherein the third light beam is an infrared red light beam, and wherein the first light beam and the second light beam are red light beams of different wavelengths. 3. The pulse photometer according to claim 1, further comprising: a notifying section that outputs an error state in response to the first determining section determining that the first difference is not equal to or larger than the first predetermined value and the second determining section determining that the second difference is not equal to or larger than the second predetermined value. 4. The pulse photometer according to claim 1, wherein the first wavelength, the second wavelength, and the third wavelength are selected from 660 nm, 700 nm, and 880 nm. 5. The pulse photometer according to claim 1, wherein the emitter emits a fourth light beam o... | NIHON KOHDEN CORPORATION | A61B005/1455 A61B005/024 G01N021/31 G01N033/49 A61B005/00
US09901413 | B2 | 2018-02-27 | Targeted infusion of agents for treatment of ALS | 2005-10-14 | A system and method for treating Amyotrophic Lateral Sclerosis (ALS) by delivery of an agent within the brain. At least one image of a target region is acquired, and at least one magnetic resonance diffusion tensor imaging (MR-DTI) scan of the target region is acquired. A diffusion tensor is calculated from the at least one MR-DTI scan, and at least one of an agent distribution and an agent concentration from the images and the calculated diffusion tensor is calculated. Using at least one of the calculated diffusion tensor, the images, the calculated agent distribution, and the calculated agent concentration, the placement of a delivery instrument is planned to deliver the agent to the target region to achieve a desired agent concentration and/or agent distribution within the target region. | 1. A method of operating a navigation system comprising a computer controller including a processor, a non-transient memory device, and a human readable viewable display to develop a treatment plan for treatment of Amyotrophic Lateral Sclerosis (ALS) by delivery of an agent suitable for treating ALS within the brain of an associated patient, the method comprising: using a device inserted into the brain of the associated patient, identifying a target region of the brain that is to receive the agent, said identifying comprises: measuring electrical activity from cells within a region of interest of the brain via the device inserted into the brain;identifying different cell types based on the measured electrical activity; andidentifying the target region to include cell types that exhibit the same electrical activity;developing an initial plan for delivery of the agent to the target region, the initial plan comprising an initial flow rate of the agent to be introduced into the target region and an initial amount of the agent to be introduced into the target region;using a magnetic resonance diffusion tensor imaging (MR-DTI) device, imaging the associated patient to obtain anatomical patient data and anatomical patient parameters of the target region, wherein the imaging comprises: magnetic resonance diffusion tensor image scanning the target region to obtain MR-DTI data of the associated patient; andcalculating a diffusion tensor from the MR-DTI data of the associated patient;performing a computer simulation of a distribution or concentration of the agent in the target region to produce a simulated agent distribution or simulated agent concentration, said simulation based on i) the initial plan for the delivery of the agent to the target region, ii) the anatomical patient data and the anatomical patient parameters, and iii) the calculated diffusion tensor;outputting the simulation as the treatment plan on the human viewable display for review by rendering the simulation superimposed on the image of the target region; andrefining the treatment plan by: a) changing the initial plan for the delivery of the agent to the target region to include as a refined initial plan an adjustment of the initial flow rate of the agent to be introduced into the target region or an adjustment of the initial amount of the agent to be introduced into the target region;b) performing the computer simulation of the distribution or the concentration of the agent in the target region to produce the simulated agent distribution or the simulated agent concentration, said simulation based on i) the refined initial plan, ii) the anatomical patient data and the anatomical patient parameters, and iii) the calculated diffusion tensor; andc) repeating steps a) and b) until an outcome of the computer simulation of a last-refined treatment plan meets predetermined specified criteria. 2. The method of claim 1, further comprising: delivering the agent to the target region of the brain b... | Brainlab AG | A61B090/00 A61B034/20 A61B005/0478 A61B005/055 A61B005/00 A61B017/00 A61B034/10
US09854975 | B2 | 2018-01-02 | Skin monitoring device, method of monitoring the skin, monitoring device, method of irradiating the skin, and use of an OLED | 2007-06-11 | Skin monitoring device for application near the skin includes a processing circuit and at least one photosensor configured to detect at least one approximate wavelength of light reflected and/or emitted by the skin. A signal receiving circuit receives signals from the photosensor. | 1. A skin monitoring device for application near a skin, comprising: a plurality of light units each having an emitting mode for emitting light towards the skin and a detecting mode for detecting at least one approximate wavelength of light reflected by the skin;a signal receiving circuit configured to receive a first signal from a first light unit of the plurality of light units and a second signal from a second light unit of the plurality of light units operating in the detecting mode, and to determine an amount of current excited by the light received by the first light unit and the second light unit; anda processing circuit configured to convert the determined amount of the current into skin data by comparing the determined amount of the current with reference current values associated with predetermined skin data, and to selectively operate the plurality of light units in the emitting mode and the detecting mode to generate a map of the skin using the skin data;wherein the first light unit includes a first fixed lens and the second light unit includes a second fixed lens, the first fixed lens having a first fixed focal length for a pre-specified treatment of the skin at a first depth of a desired location and being configured to directly receive light emitted directly from the first unit and to focus the light emitted directly from the first unit onto the first depth, and the second fixed lens having a second fixed focal length different from the first fixed focal length for the pre-specified treatment of the skin at a second depth different from the first depth and being configured to focus light directly from the second unit onto the second depth of the desired location,wherein the light emitted from the first unit has a frequency and the light emitted from the second unit has the same frequency and the difference in depth between the first and second depths results from the first and second fixed lenses having different fixed focal lengths;wherein the map comprises a map of reflectivity of the skin, and the processing circuit is configured to adjust intensities of the plurality of light units based on the map and as a function of locations of the plurality of light units above the skin. 2. The skin monitoring device according to claim 1, wherein the plurality of light units, in the emitting mode, is configured to emit light of at least two approximate wavelengths of light. 3. The skin monitoring device according to claim 1, wherein the plurality of light units comprises a laser. 4. The skin monitoring device according to claim 1, wherein the plurality of light units include a laser as a light source for illuminating the skin, the laser being adapted to allow a part of a laser beam, scattered by the skin, to re-enter into the laser, and a photo sensor for measuring light emitted from the laser for obtaining a signal which varies in accordance with an interference between an original laser beam and a scattered beam scattered by the skin.... | KONINKLIJKE PHILIPS N.V. | A61B005/00 A61N005/06 A61N005/067
US09864028 | B2 | 2018-01-09 | PET-MRI apparatus | 2013-04-30 | In a PET (Positron Emission Tomography)-MRI (Magnetic Resonance Imaging) apparatus of an embodiment, a transmitting radio frequency coil applies a radio frequency magnetic field on a subject placed in a static magnetic field. A detector is formed in a ring shape, disposed on a side adjacent to an outer circumference of the transmitting radio frequency coil, includes at least two PET detectors disposed with a space therebetween in an axial direction of a bore so as to interpose the magnetic field center of the static magnetic field therebetween, and detects gamma rays emitted from positron emitting radionuclides injected into the subject. Radio frequency shields are each formed in an approximately cylindrical shape, disposed between the transmitting radio frequency coil and the detector, and shield the radio frequency magnetic field generated by the transmitting radio frequency coil. | 1. A PET (Positron Emission Tomography)-MRI (Magnetic Resonance Imaging) apparatus, comprising: a magnet configured to generate a static magnetic field in a bore having an approximately cylindrical shape;a transmitting radio frequency coil configured to apply a radio frequency magnetic field on a subject placed in the static magnetic field;a gradient coil configured to apply a gradient magnetic field on the subject;a receiving radio frequency coil configured to detect a magnetic resonance signal emitted from the subject due to application of the radio frequency magnetic field and the gradient magnetic field on the subject;an MR image reconstruction unit configured to reconstruct an MR image based on the magnetic resonance signal detected by the receiving radio frequency coil;a detector configured to be formed in a ring shape, disposed on a side adjacent to an outer circumference of the transmitting radio frequency coil, include at least two PET detectors disposed with a space therebetween in an axial direction of the bore so as to interpose a magnetic field center of the static magnetic field therebetween, and detect gamma rays emitted from a positron emitting radionuclide injected into the subject;a PET image reconstruction unit configured to reconstruct a PET image from projection data produced based on the gamma rays detected by the detector; anda radio frequency shield configured to have an approximately cylindrical shape, be disposed between the transmitting radio frequency coil and the detector, and shield a radio frequency magnetic field generated by the transmitting radio frequency coil. 2. The PET-MRI apparatus according to claim 1, wherein the radio frequency shield is disposed on a side adjacent to an inner circumference of the detector. 3. The PET-MRI apparatus according to claim 2, wherein a signal line connected to the detector is routed on a side adjacent to an outer circumference of the radio frequency shield. 4. The PET-MRI apparatus according to claim 1, further comprising: a first radio frequency shield configured to have an approximately cylindrical shape and be disposed on a side adjacent to an outer circumference of the detector; anda second radio frequency shield configured to be formed so as to cover an exposed surface of the detector. 5. The PET-MM apparatus according to claim 4, wherein a signal line connected to the detector is routed on a side adjacent to an outer circumference of the first radio frequency shield. 6. The PET-MRI apparatus according to claim 4, wherein the signal line connected to the detector is routed on a side adjacent to an inner circumference of the first radio frequency shield, and the signal line is a coaxial cable and an outer conductor of the coaxial cable is electrically connected to the first radio frequency shield. 7. The PET-MRI apparatus according to claim 4, wherein the signal line connected to the detector is routed on a side adjacent to an inner circumference of the first radio fr... | National Institutes for Quantum and Radiological Science and Technology Toshiba Medical Systems Corporation | G01R033/422 A61B005/055 A61B006/03 A61B006/00 G01R033/48 G01T001/16 A61B005/00
US09878094 | B2 | 2018-01-30 | Medicament delivery device, capsule and in vivo medicine delivery or diagnostic system | 2007-11-06 | A medicament delivery device, which comprises a driving mechanism and a housing (1) having a reservoir (2), which is at least partly filled with a substance and which is sealed at least on one side with a flexible wall (21). The driving mechanism is adapted to press a piston (23) against the flexible wall (21) thereby releasing the substance from the reservoir (2) through an opening (25) in the reservoir (2). This provides for a safe and reliable medicament delivery device. | 1. A medicament delivery device, comprising: a housing configured for ingestion by a patient and comprising a first part and a second part secured to the first part, an inner surface of the first part and an inner surface of the second part defining an interior volume of the housing; a flexible wall having an outer periphery, wherein:the flexible wall is secured between the first part and the second part proximate the outer periphery such that, proximate the outer periphery, the flexible wall is fixed relative to the first part and the second part, the flexible wall separates the interior volume of the housing into a first compartment defined by the first part of the housing and the flexible wall and a second compartment defined by the second part of the housing and the flexible wall, and the flexible wall seals the first compartment of the interior volume relative to the second compartment of the interior volume; a reservoir disposed in the first compartment of the interior volume of the housing; a piston disposed in the second compartment of the interior volume of the housing; anda driving mechanism disposed in the second compartment of the interior volume of the housing, configured to press the piston against the flexible wall to cause the substance to be released from the reservoir through an opening into a gastrointestinal tract of the patient. 2. The medicament delivery device according to claim 1, wherein the first part of the housing comprises one of a protrusion or a recess and the second part of the housing comprises the other of the protrusion and the recess, in which the flexible wall is clamped in between the first part of the housing and the second part of the housing by insertion of the protrusion into the recess thereby securing the first part of the housing to the second part of the housing. 3. The medicament delivery device according to claim 1, wherein the driving mechanism comprises a threaded component mounted on an electric motor, and the piston is driven by the threaded component of the driving mechanism. 4. The medicament delivery device according to claim 1, wherein a part of a surface of the piston that contacts the flexible wall during release of the substance from the reservoir comprises a low friction material. 5. A capsule for introduction into a bodily lumen comprising: a medicament delivery device according to claim 1; andelectronic circuitry to control the piston. 6. In vivo medicament delivery or diagnostic system comprising: a capsule according to claim 5; and an external device arranged to communicate with the electronic circuitry in the capsule. 7. A medicament delivery device for delivering a substance inside a body, the device comprising: a housing configured as an elongate capsule comprising a sidewall formed about a longitudinal axis, the sidewall having a diameter smaller than a length measured along the longitudinal axis of the capsule, the capsule adapted for complete insertion into a user's body ... | STOCO 10 GMBH | A61M031/00 A61B005/00 A61M005/145 A61B005/07 A61B005/145 A61B001/04 A61B005/01 A61M005/142
US09855410 | B2 | 2018-01-02 | Optic-based contact sensing assembly and system | 2009-12-30 | A contact sensing assembly including a catheter and an electrode including a tip portion and a base portion, and a generally central axis, with the electrode being connected to a distal end of the catheter. Optical sensor(s) may be provided for emitting and/or receiving an optical signal, with a part of the optical signal being transverse to the central axis. Optical interference member(s) may be provided for interfering with the optical signal. A method for sensing contact force exerted by an electrode on a tissue includes directing an optical signal along a portion of a catheter, emitting and/or receiving an optical signal, with a part of the optical signal being at a predetermined angle relative to the central axis, and sensing changes in intensity of the optical signal based on displacement associated with the electrode tip portion based on the contact force exerted by the electrode on the tissue. | 1. A contact sensing assembly comprising: a catheter including a body having a proximal end, a distal end, and a longitudinal axis;an electrode including a tip portion and a base portion, one of the tip portion and the base portion of the electrode being connected to the distal end of the catheter;at least one optical sensor configured to emit and receive an optical signal along an optical path, at least a part of the optical path being transverse to the longitudinal axis, the optical sensor being operatively connected to one of the electrode and the catheter body; andat least one optical interference member operatively connected to one of the electrode and the catheter body and configured for interfering with the transverse part of the optical path. 2. The assembly according to claim 1, wherein the distal end of the catheter includes a coupling member having a neck portion. 3. The assembly according to claim 2, wherein the neck portion of the coupling member moves relative to an external force exerted on the electrode. 4. The assembly according to claim 2, wherein the neck portion of the coupling member includes one of a twist, torsion bar, alpha, dove-tail and spring shaped elastic portion for enabling external axial and transverse forces and torques exerted on the electrode to be sensed by the optical sensor. 5. The assembly according to claim 2, wherein the coupling member includes a mounting shaft that defines an internal recessed groove for receiving at least a portion of the optical sensor. 6. The assembly according to claim 1, wherein the tip portion of the electrode includes an irrigation port. 7. The assembly according to claim 6, wherein a plurality of irrigation ports are disposed along a common axis on the tip portion of the electrode. 8. The assembly according to claim 1, wherein the optical sensor includes at least one emitter and at least one radially positioned receiver for respectively emitting and receiving the optical signal. 9. The assembly according to claim 8, wherein the distal end of the catheter includes a coupling member having an elastic neck portion. 10. The assembly according to claim 1, wherein the optical interference member is a structure formed on one of the electrode base portion and the catheter distal end. 11. The assembly according to claim 1, wherein the optical interference member is configured to interfere with the optical path by respectively first and second predetermined amounts related to first and second predetermined positions of the electrode relative to the catheter body. 12. The assembly according to claim 1, wherein a plurality of optical sensors are disposed within the body of the catheter, each optical sensor having a means for emitting and receiving light energy. 13. The assembly according to claim 12, wherein the optical sensors are circumferentially disposed within the body of the catheter. 14. The assembly according to claim 1, wherein the optical sensor includes an emitter and... | St. Jude Medical, Atrial Fibrillation Division, Inc. | A61B006/00 A61M039/10 A61B005/00 A61B018/14 A61M025/00 A61M025/01 A61B005/06 A61B005/107 A61B018/24 A61B017/00 A61B090/00
US09883807 | B2 | 2018-02-06 | Object information acquiring apparatus and control method therefor | 2014-02-04 | An object information acquiring apparatus includes a probe configured to detect a photoacoustic wave generated from an object irradiated with light, a signal collector configured to generate a first detection signal from the photoacoustic wave, a signal processor configured to generate, from the first detection signal, a second detection signal in which a component having a phase inverted from the phase of a component deriving from the photoacoustic wave is reduced, by using a differential signal of an impulse response of the probe, and an image generator configured to generate image data on the inside of the object using the second detection signal. | 1. An object information acquiring apparatus comprising: a signal processor configured to reduce, from a first signal obtained by detection of a photoacoustic wave generated from an object irradiated with light and a reflection wave of the photoacoustic wave with a probe, a component deriving from the reflection wave of the photoacoustic wave, by using a time-differential signal of an impulse response of the probe to generate a second signal; andan image generator configured to generate image data by using the second signal,wherein the signal processor is configured to generate a spectrum signal by performing spectral decomposition of the first signal using the time-differential signal of the impulse response,wherein the spectral decomposition is performed by base conversion using the time-differential signal of the impulse response as a base or deconvolution using the time-differential signal of the impulse response,wherein the signal processor is configured to reduce a negative coefficient of the spectrum signal, andwherein the signal processor is configured to generate the second signal by converting the spectrum signal whose negative coefficient is reduced into a time signal, by base conversion using the time-differential signal of the impulse response as a base or convolution using the time-differential signal of the impulse response. 2. The object information acquiring apparatus according to claim 1, further comprising a holding member configured to hold the object, wherein the reflection wave is a wave reflected on the holding member. 3. The object information acquiring apparatus according to claim 2, wherein the reflection wave is a wave reflected on an interface between the object and the holding member. 4. The object information acquiring apparatus according to claim 2, wherein the holding member is a tabular member configured to hold the object. 5. The object information acquiring apparatus according to claim 2, wherein the probe also serves as the holding member. 6. The object information acquiring apparatus according to claim 1, wherein the impulse response is acquired as a waveform output by the probe which has received a delta pulse signal. 7. The object information acquiring apparatus according to claim 1, further comprising a display device configured to display the image data. 8. The object information acquiring apparatus according to claim 1, further comprising the probe configured to detect the photoacoustic wave generated from the object irradiated with light. 9. The object information acquiring apparatus according to claim 1, wherein the reflection wave is a wave having a phase inverted from a phase of the photoacoustic wave. 10. A method for generating image data on the basis of a first signal obtained by detection of a photoacoustic wave generated from an object irradiated with light with a probe, the method comprising: generating a spectrum signal by performing spectral decomposition of the first signal using a t... | CANON KABUSHIKI KAISHA | A61B005/00
US09867549 | B2 | 2018-01-16 | Motion tracking system for real time adaptive imaging and spectroscopy | 2015-08-17 | This invention relates to a system that adaptively compensates for subject motion in real-time in an imaging system. An object orientation marker (30), preferably a retro-grate reflector (RGR), is placed on the head or other body organ of interest of a patient (P) during a scan, such as an MRI scan. The marker (30) makes it possible to measure the six degrees of freedom (x, y, and z-translations, and pitch, yaw, and roll), or “pose”, required to track motion of the organ of interest. A detector, preferably a camera (40), observes the marker (30) and continuously extracts its pose. The pose from the camera (40) is sent to the scanner (120) via an RGR processing computer (50) and a scanner control and processing computer (100), allowing for continuous correction of scan planes and position (in real-time) for motion of the patient (P). This invention also provides for internal calibration and for co-registration over time of the scanner's and tracking system's reference frames to compensate for drift and other inaccuracies that may arise over time. | 1. An optical marker for use in a motion tracking system for tracking motion of a subject to which the optical marker is coupled, the optical marker comprising: two or more targets, each of the two or more targets comprising a front surface and a back surface, wherein the front surface comprises one or more artwork,wherein the one or more artwork is configured to be detected by one or more detectors of the motion tracking system,wherein the one or more artwork comprises one or more landmarks configured to be viewable in an image of the optical marker,wherein at least one of the two or more targets is adapted to be placed on one side of a nose of the subject, and wherein at least another one of the two or more targets is adapted to be placed on another side of the nose of the subject; anda substrate coupled to the back surface, wherein the substrate is adapted to be removably attached to a nose bridge of the subject as to substantially prevent movement of the substrate with respect to head movement of the subject. 2. The optical marker of claim 1, wherein the optical marker comprises three targets. 3. The optical marker of claim 1, wherein the substrate is adapted to be removably attached to the nose bridge of the subject via mechanical grasping of the nose bridge of the subject by the substrate. 4. The optical marker of claim 1, wherein the one or more landmarks comprises a starburst pattern, alternating spokes and interstitial space, and/or a circular landmark. 5. An optical marker for use in a motion tracking system for tracking motion of a subject to which the optical marker is coupled, the optical marker comprising: three or more targets, each of the three or more targets comprising a front surface and a back surface, wherein the front surface comprises one or more artwork,wherein the one or more artwork is configured to be detected by one or more detectors of the motion tracking system, andwherein the one or more artwork comprise one or more landmarks configured to be viewable in an image of the optical marker; anda substrate coupled to the back surface, wherein the substrate is adapted to be held in a mouth of the subject as to substantially prevent movement of the substrate with respect to head movement of the subject. 6. The optical marker of claim 5, wherein the substrate is adapted to be held in the mouth of the subject via mechanical grasping of the substrate by teeth of the subject. 7. The optical marker of claim 5, wherein the one or more landmarks comprises a starburst pattern, alternating spokes and interstitial space, and/or a circular landmark. 8. A method of tracking a motion of a subject, the method comprising: affixing an optical marker to a nose bridge and/or mouth of the subject, wherein the optical marker comprises: two or more targets, each of the two or more targets comprising a front surface and a back surface, wherein the front surface comprises one or more artwork,wherein the one or more artwork is configured to... | The Queen's Medical Center The University of Hawaii The Medical College of Wisconsin, Inc. UWM Research Foundation, Inc. | A61B005/00 A61B005/055 A61B006/04 A61B005/11 G01R033/28 G01R033/565 G06T007/00 A61B006/00 G06K009/00 H04N007/18 G06T007/70 G06K009/32 G06K017/00
US09869740 | B2 | 2018-01-16 | Method and apparatus for determining characteristics of cerebral ischemia based on magnetic resonance diffusion weighted imaging | 2014-09-26 | A method including determining a cerebral ischemia region of a patient based on a magnetic resonance diffusion weighted imaging of the patient; determining a DWI gray scale distribution parameter in a region with low ADC values in the magnetic resonance diffusion weighted imaging; and judging whether the DWI in the region with low ADC values in the magnetic resonance diffusion weighted imaging and the ADC values in the region with low ADC values in the magnetic resonance diffusion weighted imaging are mismatched according to the DWI gray scale distribution parameter in the region with low ADC values in the magnetic resonance diffusion weighted imaging is disclosed. The method provides a more scientific and objective basis for making a decision on whether the acute cerebral ischemia patient should be treated with thrombolysis, thereby improving a cure rate of the cerebral ischemia patient. | 1. A method for determining characteristics of cerebral ischemia based on magnetic resonance diffusion weighted imaging, wherein the method comprises: determining a cerebral ischemia region of a patient based on magnetic resonance diffusion weighted imaging of the patient, wherein the cerebral ischemia region comprises a core region and a transition region;determining a diffusion weighted image (DWI) gray scale distribution parameter in a region with low apparent diffusion coefficient (ADC) values in the magnetic resonance diffusion weighted imaging according to the apparent diffusion coefficient (ADC) values of the core region and transition region, wherein the DWI gray scale distribution parameter comprises a mean square error DWIsd of the DWI in the region with low ADC values in the magnetic resonance diffusion weighted imaging, wherein the DWIsd is configured to judge an uneven distribution of gray level of the DWI; andobtaining a value STP/(STP+SFN) indicative of sensitivity and a value STN/(SFP+STN) indicative of specificity by performing statistics, among the N patients, on a sum STP of patients who have bad prognosis after thrombolysis and who have good prognosis without thrombolysis when DWIsd is greater than or equal to a threshold Thresh1 to be determined, a sum STN of patients who have good prognosis after thrombolysis and who have bad prognosis without thrombolysis when DWIsd is less than the threshold Thresh1 to be determined, a sum SFP of patients who have good prognosis after thrombolysis and who have bad prognosis without thrombolysis when DWIsd is greater than or equal to the threshold Thresh1 to be determined, and a sum SFN of patients who have bad prognosis after thrombolysis and who have good prognosis without thrombolysis when DWIsd is less than the threshold Thresh1 to be determined; andcalculating a value of the threshold Thresh1 to be determined that makes STP/(STP+SFN)+STN/(SFP+STN) reach a maximum value, and using the value of the threshold Thresh1 to be determined that makes STP/(STP+SFN)+STN/(SFP+STN) reach the maximum value as the threshold ThreshDWI which is used to judge whether the DWI in the region with low ADC values in the magnetic resonance diffusion weighted imaging and the ADC values in the region with low ADC values in the magnetic resonance diffusion weighted imaging are mismatched; wherein N is a natural number greater than 1; andif the mean square error DWIsd of the DWI in the region with low ADC values in the magnetic resonance diffusion weighted imaging is not less than the threshold ThreshDWI, judging that the DWI in the region with low ADC values in the magnetic resonance diffusion weighted imaging and the ADC values in the region with low ADC values in the magnetic resonance diffusion weighted imaging are mismatched;if mismatched, then the patient is not treated with thrombolysis; if matched, the patient is treated with thrombolysis. 2. The method of claim 1, wherein the step of determining a cereb... | Shenzhen Institutes of Advanced Technology | G01R033/563 G06T007/00 A61B005/00 G01R033/48 A61B005/026 G01R033/56 A61B005/055
US09867567 | B2 | 2018-01-16 | Blinding kit for clinical trials | 2013-01-15 | A blinding device for administering a substance to a patient in a clinical trial is presented where the blinding device has an opaque housing to receive at least two delivery devices adapted to dispense a substance provided therein, an outlet being in fluid communication with at least one delivery device for administering the substance to a patient, and at least one actuating member mechanically engageable with at least one delivery device and being actuatable from outside the housing. | 1. A blinding kit for administering a substance to a patient in a clinical trial, the blinding kit comprising: a first blinding device and a second blinding device, wherein each of the first and second blinding devices comprises:an opaque housing to entirely enclose at least two delivery devices wherein an inert substance is provided in a first delivery device of the at least two delivery devices, and wherein a pharmaceutically active substance is provided in a second delivery device of the at least two delivery devices,an outlet being in fluid communication with at least one of the first and the second delivery devices for administering the substance to the patient, wherein the substance is either the inert substance or the pharmaceutically active substance, andat least one actuating member of piston type extending outside and through the housing, wherein the at least one actuating member is mechanically engageable with one of the at least two delivery devices such that the at least one actuating member is actuatable from outside the housing,whereina) the first blinding device is adapted to impede dispensing of the pharmaceutically active substance from the second delivery device to the outlet in response to an actuation of the at least one actuating member of the first blinding device orb) wherein the at least one actuating member of the first blinding device is coupled to the first delivery device and is decoupled from the second delivery device of the first blinding device, and wherein the at least one actuating member of the second blinding device is decoupled from the first delivery device and is coupled to the second delivery device of the second blinding device. 2. The blinding kit according to claim 1, comprising at least two actuating members extending outside the housing, wherein each one of the actuating members is mechanically engageable with only one of the at least two delivery devices. 3. The blinding kit according to claim 1, wherein the housing comprises a first compartment and a second compartment separated from each other, wherein the first compartment is adapted to receive the at least two delivery devices. 4. The blinding kit according to claim 3, wherein the first compartment comprises at least two receptacles being mechanically encoded to exclusively receive a particular type of delivery device. 5. The blinding kit according claim 3, wherein the first compartment is accessible through a lockable lid for inserting or exchanging at least one delivery device. 6. The blinding kit according to claim 3, wherein the second compartment is inaccessible and is further adapted to conceal a correlation between the at least one actuating member and a flow path upstream of the outlet. 7. The blinding kit according to claim 6, wherein the second compartment is arranged downstream of the at least two delivery devices and provides a fluid communication between at least one of the delivery devices and the outlet. 8. The blinding kit ... | SANOFI-AVENTIS DEUTSCHLAND GMBH | A61B005/00 A61M005/19 A61M005/315 A61M005/00 A61M005/20 A61M005/31 A61M005/168
US09855423 | B2 | 2018-01-02 | Systems and methods for neurostimulation electrode configurations based on neural localization | 2015-08-14 | Methods and systems for obtaining and analyzing electromyography responses of electrodes of an implanted neurostimulation lead for use neurostimulation programming are provided herein. System setups for neural localization and/or programming include a clinician programmer coupleable with a temporary or permanent lead implantable in a patient and at least one pair of EMG sensing electrodes minimally invasively positioned on a skin surface or within the patient. The clinician programmer is configured to determine a plurality of recommended electrode configurations based on thresholds and EMG responses of the plurality of electrodes and rank the electrode configuration according to pre-determined criteria. The clinician programmer further includes graphical user interface on which the plurality of recommended electrode configurations are displayed for modification and/or selection by a clinician in programming an IPG or EPG coupled with the lead to apply a neurostimulation treatment according to the selected electrode configuration. | 1. A method of programming a neurostimulation device coupleable with a plurality of electrodes of a neurostimulation lead implanted near a target nerve, the method comprising: obtaining a stimulation threshold for each of the plurality of electrodes with a clinician programming device, wherein the stimulation threshold is based, at least in part, on a first electromyographic (EMG) recording of at least one neuromuscular response during stimulation of a given electrode of the plurality of electrodes;generating a plurality of electrode configurations of the plurality of electrodes for use in therapy based, at least in part, on the stimulation thresholds obtained by the clinician programming device;identifying a plurality of neurostimulation programs corresponding to the plurality of electrode configurations of the plurality of electrodes of the lead based, at least in part, on the stimulation thresholds obtained by the clinician programming device;applying the plurality of identified neurostimulation programs with the clinician programming device and recording at least a second EMG response of at least one neuromuscular response during applying each of the plurality of identified neurostimulation programs with the clinician programming device;determining a first neurostimulation program based on the plurality of identified neurostimulation programs applied with the clinician programming device based, at least in part, on the second EMG response and selecting the first neurostimulation program for application as a current therapy with the neurostimulation device; andprogramming the neurostimulation device with the clinician programming device with the first neurostimulation program as a current therapy. 2. The method of claim 1, wherein the applying the plurality of identified neurostimulation programs and recording at least a second EMG response comprises applying sub-threshold stimulation with the plurality of electrodes. 3. The method of claim 2, wherein determining the first neurostimulation therapy program from the plurality of neurostimulation programs comprises adjusting parameters of one neurostimulation program of the plurality of neurostimulation programs based on the at least a second EMG recording of a big toe response to stimulation lower than that required to elicit an outwardly visible big toe movement. 4. The method of claim 2, wherein recording the at least a second EMG response comprises recording an EMG of only a single neuromuscular response. 5. The method of claim 4, wherein the target nerve comprises a sacral nerve and the single neuromuscular response is a big toe response or an anal bellows response. 6. The method of claim 5, wherein the single neuromuscular response is the big toe response. 7. The method of claim 1, further comprising: receiving an input confirming a visual observation of the neuromuscular response indicated by the second EMG response, wherein determining the first neurostimulation program is further b... | AXONICS MODULATION TECHNOLOGIES, INC. | A61N001/36 A61N001/372 A61N001/05 A61B005/0488 A61B005/00
US09872665 | B2 | 2018-01-23 | Catheter | 2014-09-04 | A catheter including a sheath configured to be inserted into a lumen; a drive shaft inserted into the sheath; an image information acquiring unit fixed to a distal end of the drive shaft and acquires image information; a hub which moves the drive shaft in an axial direction of the sheath; an outer tube on a proximal end side of the sheath and includes a first connector at a proximal end thereof; a second connector which includes on a proximal end side of the outer tube a male connector able to be connected to and disconnected from the first connector; and an inner tube on a distal end side of the hub, that moves with respect to the outer tube along with the movement of the hub, and includes at a distal end thereof a latch section that is not able to pass through the second connector. | 1. A catheter comprising: a sheath configured to be inserted into a lumen;a drive shaft configured to be removably inserted into the sheath and to deliver a mechanical drive force;an image information acquiring unit which is fixed to a distal end of the drive shaft and acquires image information;a hub which moves while holding the drive shaft and thereby moves the drive shaft in an axial direction of the sheath;an outer tube which is provided on a proximal end side of the sheath and includes a first connector at a proximal end thereof;a second connector, the second connector being configured to be connected to and disconnected from the first connector, on a proximal end side of the outer tube; andan inner tube which is provided on a distal end side of the hub, moves with respect to the outer tube in the outer tube along with the movement of the hub, and includes a latch section with an enlarged outer diameter provided at a distal end thereof, the latch section passing through the first connector;wherein the second connector includes a passing port which can receive the inner tube, and the passing port has an opening diameter which does not allow the latch section with the enlarged outer diameter to pass therethrough. 2. The catheter according to claim 1, wherein the first connector and the second connector are screw-type connectors. 3. The catheter according to claim 1, wherein the second connector includes a seal member which is brought into contact with an outer circumferential surface of the inner tube so as to be slidable. 4. The catheter according to claim 1, wherein the hub includes a port for inletting a fluid and for air venting. 5. The catheter according to claim 1, further comprising a relay connector which connects a portion between the outer tube and the sheath. 6. The catheter according to claim 5, wherein the outer tube includes an outer tube main body on a distal end side which is fixed to the relay connector. 7. The catheter according to claim 1, wherein the sheath includes a sheath distal end, a sheath tube, and a filling fluid inlet and outlet path member. 8. The catheter according to claim 7, wherein the filling fluid inlet and outlet path member includes a priming port formed therein such that a fluid filling the sheath tube flows to the outside. 9. The catheter according to claim 7, wherein the image formation acquiring unit is disposed to slide in an axial direction of the sheath. 10. The catheter according to claim 9, wherein the image formation acquiring unit includes an oscillator unit, the oscillator unit being rotated by the drive shaft. 11. The catheter according to claim 10, wherein, when the inner tube is inserted to a maximum extent within the outer tube, a distal end portion of the inner tube reaches a vicinity of a distal end portion of the outer tube. 12. The catheter according to claim 11, wherein, when the inner tube is withdrawn to a maximum extent from the outer tube, the latch section engages the ... | TERUMO KABUSHIKI KAISHA | A61B008/00 A61B008/12 A61B008/08 A61B005/00 A61M025/00
US09903922 | B2 | 2018-02-27 | Apparatus and method for decreasing bio-effects of magnetic gradient field gradients | 2017-02-21 | A magnetic field generator includes a power source and a segmented or un-segmented coil connected to the power source to generate a time-varying magnetic field. Energy is applied to the coil so that the coil generates a time-varying magnetic field gradient with a magnitude of at least 1 milliTesla per meter and a rise-time of less than 1000 microseconds. The coil may be comprised of overlapping, non-overlapping or partially overlapping coil segments that may individually energized to further improve the operating characteristics of the coil to further decrease bio-effects in magnetic resonance imaging through the use of reduced pulse lengths and multi-phasic magnetic gradient pulses. | 1. A magnetic field generator for imaging, the generator comprising: a power source; andat least one coil connected to the power source to generate a magnetic field,wherein the magnetic field has a rise- and fall-time selected so as to be too short to elicit a neurological response in tissue, andwherein the magnetic field has a slew rate of more than 200 T/m/s. 2. The generator of claim 1, wherein the magnetic field has either a rise-time or fall-time of less than 100 microseconds. 3. The generator of claim 1, wherein the magnetic field has either a rise-time or fall-time of less than 250 microseconds. 4. The generator of claim 1, wherein the magnetic field has a gradient field strength of more than 10 mT/m. 5. The generator of claim 4, wherein the generator produces a pulse sequence with multiple fast repetitions, wherein the repetitions increase the signal-to-noise ratio per pixel. 6. The generator of claim 1, wherein the magnetic field has a slew rate of more than 500 T/m/s. 7. The generator of claim 1, wherein the magnetic field has a slew rate of more than 1000 T/m/s. 8. The generator of claim 1, wherein the magnetic field has a slew rate of more than 1000 T/m/s. 9. The generator of claim 1, wherein the magnetic field has a slew rate of more than 1 million T/m/s. 10. The generator of claim 1, wherein the magnetic field has a gradient field strength of more than 50 mT/m. 11. A method of imaging tissue using a magnetic field generator, wherein the generator comprises a power source and at least one coil, the method comprising: generating a magnetic field that has a rise- and fall-time selected so as to be too short to elicit a neurological response in tissue,wherein the magnetic field has a slew rate of more than 200 T/m/s. 12. The method of claim 11, wherein the magnetic field has either a rise-time or fall-time of less than 100 microseconds. 13. The method of claim 11, wherein the magnetic field has either a rise-time or fall-time of less than 250 microseconds. 14. The method of claim 11, wherein the magnetic field has a gradient field strength of more than 10 mT/m. 15. The method of claim 11, wherein the magnetic field has a slew rate of more than 500 T/m/s. 16. The method of claim 11, wherein the magnetic field has a slew rate of more than 1000 T/m/s. 17. The method of claim 11, wherein the magnetic field has a slew rate of more than 1000 T/m/s. 18. The method of claim 11, wherein the magnetic field has a slew rate of more than 1 million T/m/s. 19. The method of claim 11, wherein a pulse sequence is generated with multiple fast repetitions, wherein the repetitions increase the signal-to-noise ratio per pixel. 20. The method of claim 11, wherein at least one section of a pulse sequence used to collect data about a body part is repeated more than 100 times per second. 21. The method of claim 11, wherein at least one section of a pulse sequence used to collect data about a body part is repeated more than 100 times per seco... | Weinberg Medical Physics, Inc. | G01V003/00 G01R033/28 G01R033/54 G01R033/385 G01R033/36 A61B005/055
US09876791 | B2 | 2018-01-23 | Method and apparatus for authenticating user based on biosignal | 2015-12-29 | A method and apparatus for authenticating a user are provided. An authentication apparatus includes a data set generator configured to generate an authentication data set by extracting waveforms from a biosignal of a user, a similarity calculator configured to match each of the extracted waveforms to registered waveforms included in a registration data set, and calculate a similarity between each of the extracted waveforms and the registered waveforms, and an auxiliary similarity calculator configured to extract a representative authentication waveform indicating a representative waveform of the extracted waveforms and a representative registration waveform indicating a representative waveform of the registered waveforms, and calculate a similarity between the representative authentication waveform and the representative registration waveform. | 1. An authentication apparatus comprising: a sensor configured to detect a biosignal of a user; anda processor configured to extract a plurality of waveforms from the detected biosignal,obtain a plurality of registered waveforms of a stored biosignal of a registered user,match each waveform of the plurality of waveforms to each registered waveform of the plurality of registered waveforms, such that each waveform is matched to every registered waveformcalculate a similarity for each matched waveform and each matched registered waveform,extract a representative authentication waveform indicating a representative waveform of the extracted waveforms and a representative registration waveform indicating a representative waveform of the registered waveforms,calculate a representative similarity between the representative authentication waveform and the representative registration waveform, andauthenticate the user based on each similarity between each waveform and each registered waveform and the representative similarity. 2. The apparatus of claim 1, wherein the biosignal comprises an electrocardiogram (ECG) signal. 3. The apparatus of claim 1, further comprising a memory configured to store the registered waveforms of the stored biosignal of the registered user during a registration performed prior to authentication of the user. 4. The apparatus of claim 1, wherein the processor is further configured to extract a feature of each of the extracted waveforms and a feature of each of the registered waveforms, and to calculate a similarity between the feature of each of the extracted waveforms and the feature of every registered waveform. 5. The apparatus of claim 4, wherein the processor is further configured to convert each of the extracted waveforms into a corresponding feature vector and each of the registered waveforms into a corresponding registered feature vector, and to calculate a similarity between each feature vector and every registered feature vector. 6. The apparatus of claim 5, wherein the processor is further configured to change dimensions of each of the extracted waveforms and each of the registered waveforms, and to convert each of the extracted waveforms into the corresponding feature vector and each of the registered waveforms into the corresponding registered feature vector. 7. The apparatus of claim 4, wherein the processor is further configured to extract a feature parameter of each extracted waveform and a feature parameter of each registered waveform, and to calculate a similarity between the feature parameter of each extracted waveform and the feature parameter of every registered waveform. 8. The apparatus of claim 7, wherein the feature parameters comprise at least one of a PR interval, a PR segment, a QRS complex, an ST segment, an ST interval, a QT interval, an RR interval, an amplitude, or noise power of each registered waveform or each extracted waveform. 9. The apparatus of claim 1, wherein the processor is furthe... | Samsung Electronics Co., Ltd. | H04L029/06 A61B005/00 A61B005/0452 A61B005/117
US09877656 | B2 | 2018-01-30 | Viewing and processing multispectral images | 2017-02-12 | Multispectral images, including ultraviolet light and its interactions with ultraviolet light-interactive compounds, can be captured, processed, and represented to a user. Ultraviolet-light related information can be conveniently provided to a user to allow the user to have awareness of UV characteristics and the user's risk to UV exposure. | 1. A mobile device comprising: a camera sensor system capable of capturing a multispectral image, comprising representations of wavelengths of light in an infrared spectrum, a visible spectrum and an ultraviolet spectrum, at approximately the same time;a computer system coupled to the camera sensor system and configured to process the multispectral image to identify an area of interest by detecting a presence of skin in the representations of infrared light or visible light in the multispectral image and further configured to process the multispectral image to identify a subset of the area of interest by comparing the representations of ultraviolet light in a portion of the multispectral image in the area of interest to a predetermined-ultraviolet-light threshold based on an ultraviolet reflectivity of a topical compound comprising sunscreen;wherein the computer system is further configured to render a display image for display from the multispectral image;wherein the rendering indicates whether the subset of the area of interest lacks ultraviolet protection by identifying the subset of the area of interest with a false color on top of the representations of wavelengths of light in the visible spectrum; anda display coupled to the computer system and operable to display the rendered display image at approximately the same time the multispectral image is captured. 2. The mobile device of claim 1, wherein the predetermined-ultraviolet-light threshold is based on the ultraviolet reflectivity of a topical compound or a relative-ultraviolet-light threshold based on the ultraviolet reflectivity of a portion of the area of interest in the multispectral image to (i) another portion of the area of interest in the multispectral image or (ii) a surrounding environment outside the area of interest in the multispectral image. 3. The mobile device of claim 1, wherein: the camera sensor system is further capable of separately capturing ultraviolet A wavelengths and ultraviolet B wavelengths,the computer system is further configured to separately identify whether the area of interest lacks ultraviolet A protection and ultraviolet B protection; andthe computer system is further configured, when rendering the display image, to assign different false colors to the portion of the area of interest that lacks ultraviolet A protection and the portion of the area of interest that lacks ultraviolet B protection. 4. The mobile device of claim 3, wherein the camera sensor system uses an optical filter on a lens to filter out visible light. 5. The mobile device of claim 1, further comprising: means to obtain information comprising a type of sunscreen;means to obtain an ultraviolet characteristics of that type of sunscreen; andwherein the computer system is further operable to use the ultraviolet characteristics to set the predetermined-ultraviolet-light threshold. 6. The mobile device of claim 1, wherein the camera sensor system is further capable of capturing waveleng... | Thomas Nathan Millikan | H04N007/18 H04W004/02 A61B005/00 A61B005/05 A61B005/103 G01B009/02 G02B005/10 G06K009/00 G01J003/51 G01J001/58 G01J003/02 G01J003/10 G01J003/14 G01J003/28 G01J003/36 H04N005/33 G06T007/90 G06T007/00 H04N005/232 A61B005/11 G01J003/12
US09895524 | B2 | 2018-02-20 | Fluid bypass device for valved catheters | 2013-07-15 | Bypass elements for medical valves and methods of using the same are disclosed. Embodiments of the invention include an insert having a tip that is adapted to displace a valve element without penetrating it, and a lumen that fluidly communicates with a lumen of a valve housing distal to the valve element when the bypass element is engaged. Bypass elements are used, in certain embodiments, to facilitate fluid pressure and ECG signal measurements through implanted medical devices including catheters. | 1. A method of measuring a physical characteristic in a patient, the method comprising the steps of: placing a catheter with a valve housing within the patient, the valve housing comprising a membrane having at least one slit therethrough;placing an insert within the valve housing, the insert comprising: a proximal shaft, a distal shaft with a distal tip, a lumen extending therebetween, and a sealing member disposed on an external surface of the insert at a junction of the proximal shaft and the distal shaft, the sealing member preventing leakage into or out of the insert, the proximal shaft and distal shaft configured to rotate independently of one another within the valve housing;the distal tip configured to contact the membrane and open, but not penetrate, the at least one slit, thereby placing the insert lumen in fluid communication with a lumen of the valve housing;attaching a pressure measurement apparatus to a connector on the proximal shaft; andmeasuring the physical characteristic through a fluid within the lumen of the valve housing and the insert lumen. 2. The method of claim 1, wherein the physical characteristic is selected from the group consisting of a pressure wave, acoustic wave and ECG wave. 3. The method of claim 1, further comprising the step of determining a position of a distal tip of the catheter relative to the membrane based on a measured fluid pressure. 4. The method of claim 3, further comprising the step of repositioning the distal tip of the catheter relative to the membrane. 5. The method of claim 4, wherein the distal tip of the catheter is repositioned to obtain an improved measurement of the physical characteristic. 6. The method of claim 3, further comprising the step of repositioning the distal tip of the catheter. 7. The method of claim 1, further comprising the step of determining a position of a distal tip of the catheter relative to the membrane based on a measured ECG wave. 8. The method of claim 1, wherein the membrane is a pressure activated valve. 9. The method of claim 1, wherein the at least one slit is configured to open in response to a fluid pressure in excess of a predetermined threshold. 10. A method of measuring a physical characteristic of a patient, comprising the steps of: placing a medical device within a patient, the medical device comprising an insert disposed within a housing;the housing comprising a valve having at least one slit therethrough;the insert comprising: a proximal shaft,a distal shaft with a distal tip,a lumen extending therebetween, anda sealing member disposed on an external surface of the insert at a junction of the proximal shaft and the distal shaft, the sealing member preventing leakage into or out of the insert,the proximal shaft and distal shaft configured to rotate independently of one another within the housing;the distal tip configured to contact the valve and open, but not penetrate, the at least one slit, thereby placing the insert lumen in fluid communic... | AngioDynamics, Inc. | A61M039/10 A61B005/0402 A61B005/0215 A61B005/0245 A61M039/06 A61M039/04 A61M039/26 A61M039/24 A61M025/00 A61M039/22
US09880236 | B2 | 2018-01-30 | PET-MRI apparatus | 2013-05-01 | In a PET (Positron Emission Tomography)-MRI (Magnetic Resonance Imaging) apparatus of an embodiment, a magnet that is a seamless structure generates a static magnetic field in a bore having a cylindrical shape. First detectors and second detectors are each formed in a ring shape and detect gamma rays emitted from positron emitting radionuclides injected into a subject. The first detectors and the second detectors are disposed with a space therebetween in an axial direction of the bore so as to interpose the magnetic field center of the static magnetic field therebetween. | 1. A PET (Positron Emission Tomography)-MRI (Magnetic Resonance Imaging) apparatus, comprising: a magnet configured to be a seamless structure and generate a static magnetic field in a bore having a cylindrical shape;a transmitting radio frequency coil configured to apply a radio frequency pulse on a subject placed in the static magnetic field;a gradient coil configured to apply a gradient magnetic field on the subject on which the radio frequency pulse is applied;a receiving radio frequency coil configured to detect a magnetic resonance signal emitted from the subject due to application of the radio frequency pulse and the gradient magnetic field on the subject;an MR image reconstruction unit configured to reconstruct an MR image based on the magnetic resonance signal detected by the receiving radio frequency coil;a first detector and a second detector each configured to have a ring shape and detect gamma rays emitted from a positron emitting radionuclide injected into the subject; anda PET image reconstruction unit configured to reconstruct a PET image from projection data produced based on the gamma rays detected by the first and the second detectors, whereinthe first and the second detectors are spaced apart in an axial direction of the bore with the space therebetween encompassing a center of the static magnetic field. 2. The PET-MRI apparatus according to claim 1, wherein the first and the second detectors are disposed on a side adjacent to an inner circumference of the transmitting radio frequency coil. 3. The PET-MRI apparatus according to claim 1, wherein the first and the second detectors are disposed on a side adjacent to an outer circumference of the transmitting radio frequency coil. 4. The PET-MRI apparatus according to claim 1, further comprising a moving unit configured to move the first and the second detectors along the axial direction of the bore based on an imaging mode. 5. The PET-MRI apparatus according to claim 4, wherein the moving unit moves the first and the second detectors to a position at which the detectors interpose the magnetic field center of the static magnetic field therebetween before imaging starts when the imaging mode in which the PET image and the MR image are simultaneously taken is executed. 6. The PET-MRI apparatus according to claim 4, wherein the moving unit moves the first and the second detectors so as to be adjacent to each other before imaging starts when the imaging mode in which only the PET image is taken is executed. 7. The PET-MRI apparatus according to claim 4, wherein the moving unit moves the first and the second detectors out of the static magnetic field when the imaging mode in which only the MR image is taken is executed. 8. The PET-MRI apparatus according to claim 4, wherein the moving unit moves the first and the second detectors based on an imaging condition for taking the PET image and/or an imaging condition for taking the MR image. 9. The PET-MRI apparatus according to clai... | National Institute for Quantum and Radiological Science and Technology Toshiba Medical Systems Corporation | G01R033/28 A61B006/03 A61B006/00 G01R033/48 G01T001/16 A61B005/00 A61B005/055
US09858687 | B2 | 2018-01-02 | Systems, methods, and computer readable storage media storing instructions for generating an image integrating functional, physiological and anatomical images | 2013-01-16 | Systems, methods and computer-readable storage mediums relate to generating an image that includes functional, anatomical, and physiological images. The generated image may be an integrated image based on the functional image on which the anatomical and physiological images are mapped. The generated image may indicate more than one location of optimal lead placement. The generated image may be useful in pre-planning cardiac intervention procedures. | 1. A method for generating an image including functional, anatomical, and physiological images of a heart of a patient, comprising: processing a plurality of sets of magnetic resonance (MR) image data of a heart to generate a functional image, an anatomical image, and a physiological image of the heart, the plurality of sets of MR image data including a set of cine image data and one or more sets of contrast-enhanced image data,the functional image being generated from the set of cine image data and being a contraction timing map that includes contraction timing and identifies areas of dyssynchrony, andthe physiological image and the anatomical image being generated from the one or more sets of contrast-enhanced image data, the physiological image including regional scar distribution;generating an integrated image of the heart, the integrated image including functional, anatomical, and physiological images, the integrated image being based on the functional image on which the anatomical and physiological images are mapped;determining one or more optimal lead placement locations for one or more leads of an implantable device; andidentifying the one or more optimal lead placement locations on the integrated image. 2. The method of claim 1, wherein the processing includes: processing the set of cine image data to generate the functional image;processing a first set of contrast-enhanced image data to generate the physiological image; andprocessing a second set of contrast-enhanced image data to generate the anatomical image. 3. The method of claim 1, wherein the anatomical image includes coronary veins. 4. The method of claim 1, wherein: the functional image is a dyssynchrony map; anthe integrated image is an integrated map that includes the functional, anatomical, and physiological images, and the integrated map is based on the functional image on which the anatomical and physiological images overlap. 5. The method of claim 1, further comprising: displaying a position of an interventional device on the integrated image. 6. The method according to claim 1, wherein one or more optimal lead placement locations are determined based on the contraction timing and the scar distribution. 7. The method according to claim 6, wherein each optimal lead placement location corresponds to a region of latest contraction that is not an area of significant scar. 8. The method according to claim 1, further comprising: displaying the integrated image, wherein each of the one or more optimal lead placement locations is identified on the integrated image by a marker. 9. The method according to claim 1, wherein the contraction timing is of a left ventricle (LV) of the heart. 10. The method according to claim 1, wherein the processing the cine image data to generate the functional image includes determining movement of borders of the heart as a function of time for each location in the heart. 11. The method according to claim 10, wherein the borders include endoc... | Emory University Georgia Tech Research Corporation | G06T011/00 G01R033/563 A61B005/04 G06T007/33 A61B090/00 G06T003/00
US09895098 | B2 | 2018-02-20 | Optical biometric system and method for using same | 2012-05-11 | An optical biometric system (1) is characterized by being provided with: a first received light amount information acquisition unit (25) which acquires skin blood flow data relating to a skin blood flow in a wide range of the scalp of a subject by controlling the transmission/reception of light to/from a light transmission/reception unit (30) using a wide-range control table; and a selection control table creation unit (24) which causes a storage unit (23) to store a selection control table for acquiring X pieces of first received light amount information (ΔA1) selected from among N pieces of first received light amount information (ΔA1), and in that when acquiring multiple pieces of measurement data relating to the brain activity in a predetermined range of the brain of the subject by controlling the transmission/reception of light to/from the light transmission/reception unit (30) using a control table, a light transmission/reception control unit (21) acquires skin blood flow data relating to a skin blood flow in a predetermined position of the scalp of the subject by controlling the transmission/reception of light to/from the light transmission/reception unit (30) using the selection control table. | 1. A method for acquiring skin blood flow data using an optical biometric system having a light transmission/reception unit having a number of light transmitting probes placed on a surface of a scalp of a subject and a number of light receiving probes placed on the surface of the scalp, where each light receiving probe is located in a through hole for a light receiving probe that is provided at a point a second set distance r2 away from a light transmitting probe, and a light transmission/reception control unit for acquiring a number of pieces of measurement data on the brain activity in a predetermined range of the brain of the subject by acquiring a number of pieces of second information on the amount of received light ΔA2 between the light transmitting probes and the light receiving probes, where through holes for reference probes into which N reference probes can be placed at points a first set distance r1, which is shorter than the second set distance r2, away from a light transmitting probe are provided in said light transmission/reception unit, the method comprising: a pretest step of acquiring skin blood flow data on the blood flow in the skin in a wide range of the scalp of said subject by acquiring N pieces of first information on the amount of received light ΔA1 between the light transmitting probes and the reference probes that are placed in said through holes for reference probes,a selection step of selecting X pieces of the first information on the amount of received light ΔA1 from among the N pieces of first information on the amount of received light ΔA1, anda main test step of acquiring skin blood flow data on the blood flow in the skin in a predetermined point on the scalp of said subject by acquiring X pieces of first information on the amount of received light ΔA1 when a number of pieces of measurement data on the brain activity in a predetermined range of the brain of the subject is acquired by acquiring a number of pieces of second information on an amount of received light ΔA2 between the light transmitting probes and the light receiving probes that are placed in said through holes for light receiving probes. 2. The method for acquiring skin blood flow data using an optical biometric system according to claim 1, wherein some of the reference probes attached within the through holes for reference probes are removed and attached within through holes for light receiving probes as light receiving probes in the main test step. | SHIMADZU CORPORATION | A61B005/00 A61B005/026
US09901264 | B2 | 2018-02-27 | Blood pressure information measurement device cuff and blood pressure information measurement device provided therewith | 2012-08-28 | A blood pressure information measurement device cuff includes a fluid bladder, an outer cover, a first loop-shaped ring, and a second loop-shaped ring. The first loop-shaped ring is provided closer to one end portion of the outer cover than the position where the fluid bladder is located, and has an insertion hole for passing through and bending back another end portion of the outer cover. The second loop-shaped ring is provided on a front surface of the outer cover, and has an insertion hole for passing through the other end portion of the outer cover that has been passed through the first loop-shaped ring. According to the blood pressure information measurement device cuff, it is possible to repeatedly recreate the same fitted state with ease when the cuff is fitted to a measurement area. | 1. A blood pressure information measurement device cuff comprising: a fluid bladder that is configured to apply pressure to a body;a band-shaped outer cover, comprising a first main surface and a second main surface that is configured to oppose the body by being wrapped around the body in a circular shape, that contains the fluid bladder, said band-shaped outer cover having a holding portion that holds the fluid bladder; a first end portion; and a second end portion, wherein the first end portion is located closer to the holding portion than the second end portion, the band-shaped outer cover further comprising an attachment cover attached to the first main surface;a first ring-shaped guide member having a first ring portion and a second ring portion, the first ring portion of the first ring-shaped guide member being firmly connected to the first end portion of the band-shaped outer cover; anda second ring-shaped guide member having a first ring portion and a second ring portion, the second ring-shaped guide member being attached to the first main surface of the band-shaped outer cover by being sandwiched between the attachment cover and the band-shaped outer cover,wherein the second end portion of the band-shaped outer cover is configured to pass through the first ring-shaped guide member and to be bent back slidably at the second ring portion of the first ring-shaped guide member, and further to pass through the second ring-shaped guide member at the second ring portion of the second ring-shaped guide member, andwherein a portion of the band-shaped outer cover on a side where the second ring-shaped guide member is provided is configured to be pulled toward the first ring-shaped guide member, causing a clockwise force and a counter-clockwise force to act on the second ring portion of the second ring-shaped guide member. 2. The blood pressure information measurement device cuff according to claim 1, wherein the outer cover is configured to be anchored to the body in a state in which an area of the surface of the body where a distance to an artery within the body is the shortest and the fluid bladder are disposed opposite to each other. 3. The blood pressure information measurement device cuff according to claim 1, wherein the body is an upper arm, andwherein the second ring-shaped guide member is provided on the first main surface that is configured to be located toward a triceps of the upper arm during use of the blood pressure information measurement device cuff, which is configured to be anchored to the upper arm. 4. The blood pressure information measurement device cuff according to claim 1, wherein the body is a first upper arm of a measurement subject, andwherein the second ring-shaped guide member is provided on the first main surface that is configured to be located toward a second upper arm of the measurement subject during use of the blood pressure information measurement device cuff, which is configured to be anchored to the first u... | OMRON HEALTHCARE Co., Ltd. | A61B005/02 A61B005/022
US09883821 | B2 | 2018-02-06 | Method and apparatus for monitoring the respiration activity of a subject | 2011-09-19 | The invention relates to a method for monitoring the respiration activity of a subject, comprising the acquisition of a sensor signal of at least one Doppler-Radar sensor representing the respiration activity of a subject, the transformation of the sensor signal into a transformation signal being a series according to Formula (I) where ak is a set of predetermined constant coefficients specific for one individual subject, and processing the transformation signal S(t). The transformation signal can be analyzed with basic signal processing techniques that are applied in the field of inductive plethysmography. The invention is further related to a corresponding monitoring system. | 1. A processing system for monitoring the respiration activity of a subject, the processing system comprising: an input configured to receive multiple sensor signals Di(t) associated with multiple Doppler-Radar sensors measuring the respiration activity of a subject,a sensor signal transformer configured to transform the sensor signals Di(t) into a transformed digital signal S(t), S(t) being a series according to:S⁡(t)=∑k=0m⁢ak⁢D⁡(t)k, where ak is a set of predetermined constant coefficients, anda processor configured to: determine from the transformed digital signal S(t) a level of respiration activity of the subject;determine whether an irregularity in the level of respiration activity exists, wherein the irregularity represents a pattern in the sensor signals of at least one sensor, not detected in sensor signals associated with other sensors; andgenerate a feedback signal dependent on the transformed digital signal, when an irregularity in the level of respiration activity is determined, the feedback signal being provided to the subject for pacing their respiration activity by providing perceivable information to assist the subject in controlling the respiration activity. 2. A system for monitoring respiration activity of a subject, the system comprising: multiple Doppler-Radar sensors configured to provide sensor signals Di(t) associated with multiple Doppler-Radar sensors and representing the respiration activity of a subject,a signal transformer communicating with the Doppler-Radar sensors, and configured to transform the sensor signals Di(t) into a transformed signal S(t), S(t) being a series according to:S⁡(t)=∑k=0m⁢ak⁢D⁡(t)k, where ak is a set of predetermined constant coefficients;a memory store configured to store sets ak of predetermined constant coefficients; anda processing unit communicating with the transformer and configured to process the transformed signal S(t) to: determine a level of respiration activity of the subject based on the transformed signal;determine an irregularity in the level of respiration activity based on the transformed signal and the level of respiration activity of the subject, wherein the irregularity represents a pattern in the sensor signal of a sensor not detected in sensor signals associated with other sensors; andgenerate a feedback signal based on the transformed signal, provided to the subject, when an irregularity in the level of respiration activity is determined, the feedback signal pacing the respiration activity by providing a perceivable indication to assist the subject in controlling their respiration activity. 3. The system according to claim 2, wherein the Doppler RADAR sensors are configured to be positioned relatively apart within a measurement range of the subject. 4. The system according to claim 3, wherein the signal transformation unit is provided for: transforming a sensor signal Di(t) of each sensor i into a transformation signal Si(t); andsummarizing the resulting transformatio... | KONINKLIJKE PHILIPS N.V. | A61B005/113 A61B005/05 A61B005/18 A61B005/00 A61M021/02 G01S013/62 G01S013/88 G06K009/00
US09883808 | B2 | 2018-02-06 | Photo-acoustic imaging apparatus and method of displaying photo-acoustic images | 2014-11-19 | Provided are a photo-acoustic imaging apparatus and a method of displaying a photo-acoustic image by the photo-acoustic imaging apparatus. The method of displaying a photo-acoustic image by a photo-acoustic imaging apparatus includes: obtaining a first reception signal, which converts a first acoustic wave generated as light having a first wavelength is absorbed by a subject, and a second reception signal, which converts a second acoustic wave generated as light having a second wavelength is absorbed by the subject; determining a first correction coefficient for the first reception signal and a second correction coefficient for the second reception signal based on a ratio between a size of the first reception signal and that of the second reception signal; and displaying a photo-acoustic image which is corrected based on the first and second correction coefficients. | 1. A method of displaying a photo-acoustic image by a photo-acoustic imaging apparatus, the method comprising: obtaining a first reception signal, which converts a first acoustic wave generated as a result of light having a first wavelength being absorbed by a subject, and a second reception signal, which converts a second acoustic wave generated as a result of light having a second wavelength being absorbed by the subject;determining a ratio between an intensity of the first reception signal and an intensity of the second reception signal;comparing the determined ratio to a reference ratio and adjusting the intensity of the first reception signal and the intensity of the second reception signal until the determined ratio is equal to the reference ratio, wherein the adjusting includes applying a first correction coefficient to the first reception signal and applying a second correction coefficient to the second reception signal; andcorrecting a photo-acoustic image based on the first and second correction coefficients and displaying the corrected photo-acoustic image. 2. The method of claim 1, wherein the determining of the ratio between the intensity of the first reception signal and the intensity of the second reception signal comprises: obtaining an oxygen saturation value of the subject, which is measured by an oxygen saturation measuring instrument; anddetermining the ratio between the intensity of the first reception signal and the intensity of the second reception signal based on the oxygen saturation value. 3. The method of claim 1, wherein the subject is comprised in an image displayed through the photo-acoustic imaging apparatus; and the obtaining the first reception signal and the second reception signal further comprises: receiving a user input for selecting the subject; andselecting the subject from the displayed image based on the user input. 4. The method of claim 3, further comprising displaying a window which displays the selected subject when the subject is selected. 5. The method of claim 1, wherein the displaying the corrected photo-acoustic image comprises simultaneously displaying the corrected photo-acoustic image along with at least one of a B-mode ultrasound image, a C-mode ultrasound image, and an oxygen saturation display image. 6. The method of claim 1, wherein the displaying the corrected photo-acoustic image comprises displaying the corrected photo-acoustic image along with the determined first and second correction coefficients. 7. The method of claim 1, wherein the displaying the corrected photo-acoustic image further comprises displaying a light source error message in a case where at least one of the first correction coefficient and the second correction coefficient is outside of a reference range. 8. The method of claim 1, wherein the displaying the corrected photo-acoustic image further comprises: displaying at least one of a B-mode ultrasound image, a C-mode ultrasound image, and an oxygen saturation di... | SAMSUNG MEDISON CO., LTD. | A61B005/00 A61B005/1455 A61B005/1495
US09858943 | B1 | 2018-01-02 | Accessibility for the hearing impaired using measurement and object based audio | 2017-05-09 | A setup application in a TV, sound bar, surround sound speaker system, or AVR creates a hearing profile for a user, calibrating various frequencies according to an interactive calibration step. Then, object-based audio, which may include metadata describing the key aspects of the audio, is used to identify the key aspects so that they can be emphasized, using the calibration information, to allow for increased intelligibility and the most natural listening experience possible for the hearing-impaired. EQ calibration for each speaker also may be effected for each user. | 1. A device comprising: at least one computer memory that is not a transitory signal and that comprises instructions executable by at least one processor to:receive from a user interface (UI) input pertaining to at least first and second speaker frequencies;based at least in part on the input, establish a calibration for the first and second frequencies;identify at least a first audio element in audio comprising at least first and second audio elements;modify the first audio element according to the calibration of the first and second frequencies to render a calibrated audio element and not modify the second audio element according to the calibration of the first and second frequencies; andplay the calibrated audio element and the second audio element on at least one audio speaker. 2. The device of claim 1, comprising the at least one processor. 3. The device of claim 1, comprising the at least one audio speaker. 4. The device of claim 1, wherein the instructions are executable to: modify the first audio element according to the calibration of the first and second frequencies at least in part based on metadata in the audio indicating that the first audio element is an instance of a first type of audio object; andnot modify the second audio element according to the calibration of the first and second frequencies at least in part based on metadata in the audio indicating that the second audio element is an instance of a second type of audio object. 5. The device of claim 1, wherein the instructions are executable to: modify the first audio element according to the calibration of the first and second frequencies at least in part based on object based audio information indicating that the first audio element is an instance of a first type of audio object; andnot modify the second audio element according to the calibration of the first and second frequencies at least in part based on object based audio information indicating that the second audio element is an instance of a second type of audio object. 6. The device of claim 1, wherein the first audio element includes speech and the second audio element does not include speech. 7. The device of claim 1, wherein the instructions are executable to establish the calibration at least in part by: allowing a user to adjust respective amplitudes of first and second tones played on the speaker at the respective first and second frequencies to achieve what the user perceives as equality in at least one respect between the first and second tones. 8. The device of claim 7, wherein the instructions are executable to modify the first audio element to render the calibrated audio element at least in part by adjusting first and second components having the respective first and second frequencies in the first audio element according to user adjustments of the respective first and second tones. 9. The device of claim 1, wherein the instructions are executable to: modify the first audio element according to the ... | Sony Corporation | G10L021/0264 H04R025/00 H04R005/04 G10L021/0364 H04S003/00 A61B005/12 H04M001/725 H04S001/00
US09880614 | B2 | 2018-01-30 | Wearable electronic device capable of changing appearance and operating method thereof | 2015-08-07 | An operating method for controlling a wearable electronic device is provided. The operating method obtains an environmental variable (which is indicative of the current environment) and determines an appearance variable (e.g., a user's favorite color) based on the environment variable, by referring to information about different appearances predetermined to be suitable for different environmental conditions. The operating method also generates a control signal for adjusting the appearance of at least one non-panel region of the wearable electronic device based on the appearance variable. This causes the adjusted appearance of the non-panel region of the wearable electronic device to change based on the current environment. | 1. An operating method for controlling a wearable electronic device, comprising: obtaining at least one environment variable of a current environment of the wearable electronic device;determining at least one appearance variable based on the at least one environment variable by referring to information about different appearances predetermined to be suitable for different environmental conditions;generating a first control signal for adjusting an electrically-adjustable appearance of at least one non-panel region of the wearable electronic device according to the at least one appearance variable so that the adjusted appearance of the at least one non-panel region of the wearable electronic device is adapted to a condition of the current environment;detecting whether or not at least one other wearable electronic device is connected to the wearable electronic device; andgenerating a second control signal for adjusting an appearance of at least one non-panel region of the at least one other wearable electronic device according to the at least one appearance variable so that the adjusted appearance of the at least one non-panel region of the at least one other wearable electronic device is adapted to the condition of the current environment. 2. The operating method as claimed in claim 1, wherein the at least one environment variable comprises at least one temporal variable, at least one spatial/location variable, at least one light variable, at least one occasion variable, at least one user biological variable, and/or at least one air condition variable. 3. The operating method as claimed in claim 2, wherein the at least one temporal variable comprises a date variable, a time variable, a year variable, a month variable, and a day variable. 4. The operating method as claimed in claim 2, wherein the different appearances predetermined to be suitable for the different environmental conditions comprises at least one preferred or suitable appearance predetermined to be suitable for at least one specific date. 5. The operating method as claimed in claim 2, wherein the different appearances predetermined to be suitable for the different environmental conditions comprise different lucky colors predetermined to be suitable for different dates or time periods determined according to a birthday, a birth month, or a birth year of a user. 6. The operating method as claimed in claim 1, wherein the at least one environment variable comprises at least one clothing/accessory variable of a user. 7. The operating method as claimed in claim 6, wherein the at least one clothing/accessory variable of the user comprises at least one color of clothing/accessory of the user and/or at least one pattern of clothing/accessory of the user. 8. The operating method as claimed in claim 7, wherein the different appearances predetermined to be suitable for the different environmental conditions comprise different colors and/or patterns matching different colors of clothing/acc... | MEDIATEK INC. | G06F003/01 A61B005/16 A61B005/00 G06F001/16
US09901310 | B2 | 2018-02-27 | Patient localization system | 2012-04-12 | The invention relates to means for determining the spatial configuration of a biological body (P) on a surface, particularly on the surface of a patient support (150). One embodiment of these means is a sensor system (110) that can be applied to a patient support (150) and that comprises a plurality of sensor units (111), wherein each of these sensor units (111) has an adjacent sensitive zone (112) in which the presence of a biological body (P) induces a detection signal. The sensor unit may particularly comprise a microwave coil (111). | 1. An imaging system for generating images of a person, comprising: a patient support comprising a sensor system that comprises a plurality of sensor units, wherein each of these sensor units includes a microwave coil configured with an adjacent sensitive zone in which the presence of a biological body induces a detection signal that distinguishes between the presence of the biological body and an absence of the biological body, wherein each microwave coil is configured with the adjacent sensitive zone, wherein the adjacent sensitive zone extends from a surface of each sensor unit to 50 cm away from a surface of each sensor unit in a direction extending from a surface of the patient support and towards the patient positioning region, and each adjacent sensitive zone at most partially overlaps other adjacent sensitive zones. 2. The imaging system according to claim 1, wherein the sensor units are arranged in a two-dimensional array. 3. The imaging system according to claim 1, wherein the sensor unit is adapted to detect the absorption and/or reflection of emitted radiation. 4. The imaging system according to claim 1, wherein the sensor units sense microwave radiation. 5. The imaging system according to claim 1, wherein the detection signal that is induced in at least one sensor unit by a biological body depends on material parameters of said biological body. 6. The imaging system according to claim 1, further including: an evaluation and control unit which localizes a given target region of a biological body and includes digital data processing hardware with associated software. 7. The imaging system according to claim 6, wherein the evaluation and control unit issues a warning signal if the target region is not located at a given absolute spatial position. 8. The imaging system according to claim 1, wherein the patient support is movable with at least one degree of freedom. 9. The imaging system according to claim 8, wherein the patient support comprises a controller for moving the patient support such that a given target region of a biological body is moved to a given absolute spatial position. 10. The imaging system according to claim 1, wherein the sensor units are invisible for the imaging system. 11. The imaging system according to claim 1, further comprising: an imaging apparatus selected from a group consisting of: an X ray device;a Computed Tomography (CT) imaging system;a Coherent Scatter Computed Tomography (CSCT) imaging system;a Positron Emission Tomography (PET) imaging system;a Magnetic Resonance (MR) imaging system; anda Single Photon Emission Computerized Tomography (SPECT) imaging system. 12. The imaging system according to claim 11, wherein the X ray device includes a fluoroscopic device. 13. The imaging system according to claim 11, wherein the CT imaging system includes a photon-counting Spectral CT imaging system. 14. The imaging system according to claim 1, wherein the adjacent sensitive zones of the plurality o... | KONINKLIJKE PHILIPS N.V. | A61B005/05 A61B006/03 A61B005/055 A61B005/00 A61B005/11 A61B006/00 A61B006/04
US09872631 | B2 | 2018-01-23 | Arrangement with variable selection field orientation for magnetic particle imaging | 2009-11-27 | The present invention relates to an arrangement (10) for influencing and/or detecting magnetic particles (100) in a region of action (300), which comprises selection means (210) for generating a magnetic selection field (211) having a pattern in space of its magnetic field strength such that a first sub-zone (301) having a low magnetic field strength and a second sub-zone (302) having a higher magnetic field strength are formed in the region of action (300). The arrangement further comprises drive means (220) for changing the position in space of the two sub-zones (301, 302) in the region of action (300) by means of a magnetic drive field (221) so that the magnetization of the magnetic material changes locally. The arrangement further comprises receiving means (230) for acquiring detection signals, which detection signals depend on the magnetization in the region of action (300), which magnetization is influenced by the change in the position in space of the first and second sub-zone (301, 302). Control means (76) are further introduced for controlling the selection means (210) to individually set the gradient strength of at least one of the static magnetic gradient fields (211) in a desired direction. | 1. An arrangement for at least one of spatially distributing and detecting magnetic particles in a region of action having a first sub-zone and a second sub-zone, comprising: selection means having three magnetic selection field generation means defining the region of action, one for each main spatial direction, each magnetic selection field generation means generating a selection field component of a static magnetic gradient field having a pattern in space of a magnetic field strength such that the first sub-zone having a low magnetic field strength and the second sub-zone having a higher magnetic field strength are formed in the region of action,drive means changing a position in space of the first sub-zone and the second sub-zone in the region of action by a magnetic drive field so that a magnetization of the magnetic particles changes locally, andcontrol means controlling the three magnetic selection field generation means of said selection means to individually set the gradient strength of the selection field components generated by said three magnetic selection field generation means thereby setting a gradient strength and a direction of the gradient of the static magnetic gradient field. 2. An arrangement according to claim 1, characterized in that each magnetic selection field generation means includes a pair of opposed coils provided with identically oriented selection currents wherein the gradient strength of at least one of the selection field components is set by overlaying an overlaid current to at least one of the pairs of opposed coils with the overlaid current of opposed coils being oppositely oriented. 3. An arrangement according to claim 1, characterized in that each magnetic selection field generation means includes a pair of opposed permanent magnets wherein the gradient strength of at least one of the selection field components is set by mechanically moving at least one of the pairs of opposed permanent magnets. 4. An arrangement according to claim 3, wherein the moving is rotating. 5. An arrangement according to claim 1, further comprising: focus means changing the position in space of the region of action. 6. An arrangement according to claim 1, characterized in that the control means controls the magnetic selection field generation means of said selection means such that the sum of a field strength and the sum of the gradient strength of all three selection field components is maintained at a predefined fixed level. 7. An arrangement according to claim 1, further comprising: receiving means for acquiring detection signals, which detection signals depend on the magnetization of the magnetic particles in the region of action, which magnetization of the magnetic particles changes with the change in the position in space of the first sub-zone and the second sub-zone. | Koninklijke Philips N.V. | A61B005/05 A61B008/00
US09901284 | B2 | 2018-02-27 | Coordination of functional MRI scanning and electrical stimulation therapy | 2011-04-15 | Changes in electrical stimulation therapy delivered via a medical device are coordinated with Functional Magnetic Resonance Imaging (fMRI) scans. In one example, a medical device delivers electrical stimulation therapy to a patient in an MRI unit, where the medical device is configured to cycle electrical stimulation therapy between a plurality of stimulation states. An indication that the medical device will cycle the electrical stimulation therapy or has cycled the electrical stimulation therapy while the patient is in the MRI unit or being imaged by the MRI unit is generated, and an MRI scan of the patient via an MRI workstation is initiated based on the indication. In another example, a medical device detects activation of an MRI scan and automatically switches stimulation states based upon the detection of the MRI scan, such that the scan is associated with a particular stimulation state. | 1. A method comprising: while a patient is in or being imaged by a magnetic resonance imaging (MRI) unit, generating an indication that indicates that a medical device that is configured to cycle electrical stimulation therapy between a plurality of stimulation states: (i) will cycle the electrical stimulation therapy according to a predetermined schedule, or(ii) has cycled the electrical stimulation therapy according to the predetermined schedule, or(iii) has cycled the electrical stimulation therapy, wherein, in (iii), the indication is based on a physiological parameter of the patient that changes as a function of the electrical stimulation therapy; andinitiating an MRI scan of the patient via an MRI workstation based on the indication, wherein generating the indication comprises, prior to cycling the electrical stimulation therapy with the medical device, generating the indication that medical device will cycle electrical stimulation therapy. 2. The method of claim 1, wherein generating the indication comprises generating, via a computing device, at least one of a textual notification, a graphical notification, an audible notification or a somatosensory notification. 3. The method of claim 1, wherein generating the indication comprises generating an indication that indicates the medical device will at least one of: alternate between delivery of the electrical stimulation therapy according to a first program and no delivery of electrical stimulation therapy according to the predetermined schedule, oralternate delivery of the electrical stimulation therapy according to two or more programs according to the predetermined schedule. 4. The method of claim 1, wherein generating the indication comprises generating the indication with the medical device. 5. The method of claim 1, wherein generating the indication comprises: determining the predetermined schedule with which the medical device cycles between the plurality of stimulation states;determining the predetermined schedule indicates an imminent transition from a first stimulation state to a second stimulation state of the plurality of stimulation states; andgenerating the indication upon determining the predetermined schedule indicates the imminent transition from the first stimulation state to the second stimulation state of the plurality of stimulation states. 6. The method of claim 1, wherein generating the indication comprises generating the indication with a medical device programmer configured to communicate with the medical device. 7. The method of claim 6, wherein the MRI unit and the medical device are located in an MRI scanning room, the MRI workstation is located in an MRI control room, and the medical device programmer is located in the MRI control room when the MRI scan is initiated, wherein the medical device programmer is in communication with the MRI workstation, the method further comprising transmitting the indication from the medical device programmer to the MRI workst... | Medtronic, Inc. | A61B005/055 A61N001/372 A61B005/00 A61N001/362
US09854995 | B2 | 2018-01-02 | Non-invasive, non contact system, electronic control unit, and associated methodology for minimizing muscle stress and improving circulation | 2009-06-05 | A method, system, and process are described to decrease muscle fatigue and improve circulation of an individual resting on a support device, such as an adjustable chair or bed. The body pose and heat distribution of the individual are determined and used to estimate muscle fatigue and circulation. The estimated muscle fatigue and circulation are then used to determine settings for the support device or the temperature of the environment. | 1. A method of minimizing muscle stress or increasing blood circulation of a person resting on a support device in an environment, the method comprising: sensing, by a body pose sensor, a body pose of the person using a first image sensor located above head level of the person and a second image sensor located below the head level of the person in order to capture a three-dimensional image of at least a torso of the person, the three-dimensional image being used to determine the body pose of the person;sensing, by a body temperature sensor, a body heat distribution of the person over a plurality of different body parts of the person;determining, by circuitry, at least one of a muscle stress estimate and a blood circulation estimate of the person based only on the sensed body pose and the sensed body heat distribution; andcontrolling a positional adjustment of the support device according to the at least one of the muscle stress estimate and the blood circulation estimate. 2. The method according to claim 1, wherein the support device is an adjustable seat. 3. The method according to claim 1, wherein the support device is a hospital bed. 4. An electronic control unit (ECU) implementing the method according to claim 1, wherein the support device is a vehicle seat. 5. The method according to claim 1, further comprising: determining a setting of a temperature of the environment based on the at least one of the muscle stress estimate and the blood circulation estimate. 6. A system configured to minimize muscle stress or improve blood circulation of a person on a support device in an environment, the system comprising: a body pose sensor configured to sense a body pose of the person, the body pose sensor including a first image sensor located above head level of the person and a second image sensor located below the head level of the person in order to capture a three-dimensional image of at least a torso of the person, the three-dimensional image being used to determine the body pose of the person;a body temperature sensor configured to sense a body heat distribution of the person over a plurality of different body parts of the person;circuitry configured to determine at least one of a muscle stress estimate and a blood circulation estimate of the person based only on the sensed body pose and the sensed body heat distribution; andcontrol a positional adjustment of the support device according to the at least one of the muscle stress estimate and the blood circulation estimate. 7. The system according to claim 6, wherein the body temperature sensor is a heat-detecting imaging device. 8. The system according to claim 6, wherein the support device is a vehicle seat. 9. The system according to claim 6, wherein the support device is a hospital bed. 10. The system according to claim 6, wherein the circuitry includes a controller that is part of an electronic control unit (ECU). 11. The system according to claim 6, wherein the circuitry is further ... | Toyota Motor Engineering & Manufacturing North America, Inc. | A61B005/103 A61B005/00 B60N002/00 B60N002/02 A61B005/01
US09883899 | B2 | 2018-02-06 | Device and method for use during ligament reconstruction | 2011-03-17 | The present disclosure relates to a device for use during ligament reconstruction surgery. The device includes a handle and a shaft coupled to the handle, the handle including a first channel for housing of an insert, a second channel, a third channel for housing of the shaft, a first window, a second window, and a groove. A method for use during ligament reconstruction surgery is also disclosed. | 1. A device for use during ligament reconstruction surgery, the device comprising: a handle including a first channel and a first window in operative association with the first channel;a shaft coupled to a distal end of the handle, the shaft defining a channel having an opening at a distal end of the shaft;an insert disposed within the first channel of the handle and having a distal end proximal to the shaft when the insert is disposed within the first channel of the handle; anda guide wire having a first end portion,wherein the insert includes a first set of numbers characterizing a scale for a first unitary measurement, and the handle includes a second set of numbers, andwherein the insert is separate from the guide wire and configured to be displaced by the guide wire when the first end portion of the guide wire is inserted through the channel of the shaft via the opening of the channel at the distal end of the shaft and into the first channel of the handle to contact the distal end of the insert, whereby the insert is translated relative to the handle and the shaft in response to said contact such that a subset of the first set of numbers is displayed and indicated via the first window and thereby correlated with the second set of numbers. 2. The device of claim 1 wherein the distal end of the insert includes a nipple, the nipple configured to contact the first end portion of the guide wire when the first end portion of the guide wire is inserted through the channel of the shaft. 3. The device of claim 1 wherein the handle includes a groove extending longitudinally along an outer surface of the handle wherein a projection extending laterally from the insert is disposed within the groove and configured to slide along a length of the groove. 4. The device of claim 3 wherein the projection extending laterally from the insert is provided by a knob assembly including a knob and a shaft extending from the knob, wherein a threaded end portion of the shaft of the knob assembly extends through the groove in the handle and is disposed within a threaded channel defined in the insert, such that rotating the knob is configured to adjust a distance between the insert and the knob. 5. The device of claim 4 wherein rotating the knob to reduce the distance between the insert and the knob is configured to compress the knob against the handle so as to selectively enable locking the insert relative to the handle. 6. The device of claim 3 wherein the groove includes a distal portion and a proximal portion wherein the distal portion is offset relative to the proximal portion. 7. The device of claim 1 wherein the first set of numbers corresponds to length of a closed loop suture, the displayed and indicated subset of the first set of numbers including a range of numbers representing a range of closed loop suture lengths which may be selected for the ligament reconstruction surgery and the second set of numbers corresponds to graft depth, the second set of num... | Smith & Nephew, Inc. | A61B017/16 A61B017/88 A61B005/107 A61B017/17 A61B090/00 A61F002/08
US09878608 | B2 | 2018-01-30 | Management of a fleet of electrically motorized vehicles | 2015-04-06 | A system, method, and device for operations of an electrically motorized vehicle. The vehicle can utilize an electrically motorized wheel to convert a non-motorized wheeled vehicle to an electrically motorized wheeled vehicle. A method of analyzing a fleet of vehicles, each of the vehicles including the device of the electrically motorized wheel includes receiving data from each device of the respective plurality of electrically motorized wheels within a fleet of vehicles and utilizing the data to facilitate tracking at least one vehicle within the fleet. | 1. A data management system for a fleet of motorized human-powered vehicles, the data management system comprising: a server in communication with each of a plurality of motorized human-powered vehicles, the server operable to:receive data from each of the motorized human-powered vehicles, wherein the data from each of the motorized human-powered vehicles includes information about (i) an environment or road network around at least one of the motorized human-powered vehicles measured by the at least one of the motorized human-powered vehicles or (ii) a physical characteristic of a human powering the at least one of the motorized human-powered vehicles,wherein the information further includes terrain covered during a current excursion, elevation change during the current excursion, mileage covered during the current excursion, level of assistance already provided during the current excursion, energy supplied by the human powering the vehicle during the current excursion, mode selections used during the current excursion, a route traveled during the current excursion, time of travelling the route, average speed over the route, wheel performance data, current location, remaining battery life for a battery used to power the motorized human-powered vehicles, or the terrain along a proposed route; andutilize the data to operate the at least one of the motorized human-powered vehicles within the plurality of motorized human-powered vehicles. 2. The system as recited in claim 1, wherein to operate the at least one of the motorized human-powered vehicles includes creating or modifying the route for the at least one of the motorized human-powered vehicles, wherein creating or modifying the route includes (i) consideration of the environment or road network around the at least one of the motorized human-powered vehicles (ii) the physical characteristic of the human powering the at least one of the motorized human-powered vehicles or (iii) the terrain along the proposed route. 3. The system as recited in claim 1, wherein to operate the at least one of the motorized human-powered vehicles includes creating or modifying a schedule for the at least one of the motorized human-powered vehicles in the fleet, wherein creating or modifying the schedule includes (i) consideration of the environment or road network around the at least one of the motorized human-powered vehicles (ii) the physical characteristic of the human powering the at least one of the motorized human-powered vehicles or (iii) the terrain along the proposed route. 4. The system as recited in claim 1, wherein to operate the at least one of the motorized human-powered vehicles includes estimating a travel time by the at least one of the motorized human-powered vehicles, wherein estimating a delivery time includes consideration of (i) the environment or road network around the at least one of the motorized human-powered vehicles, (ii) the physical characteristic of the human powering the at least o... | Superpedestrian, Inc. | B60L009/00 B60K007/00 B60L015/20 B60L003/00 B60L003/12 B60L007/12 B60L011/00 B60L011/18 A61G005/04 B62B003/00 B62B005/00 G06F009/445 G07C005/00 G07C005/08 H04L029/08 H04W004/00 B60Q005/00 B60Q009/00 A61B005/00 A61B005/11 B60W050/08 A63B024/00 B62M006/45 B62M025/08 H02P003/06 B60L007/00 H02P006/08 B62M006/80 A63B021/005 A63B021/22 A63B022/06 B60R016/02 G05D001/02 G07C005/02 G08G001/127 B60R025/04 B60R025/10 B60R025/20 E05B049/00 E05B081/54 G07C009/00 G08G001/01 G08G001/052 G08G001/123 G08G001/00 B61L025/02 G08G001/13 H04M001/725 H02P029/20 B60C005/00 B60C009/00 G01C021/36 B60W050/00 E05B047/00 G08G001/16
US09861268 | B2 | 2018-01-09 | Methods of processing data obtained from medical device | 2014-12-30 | Computerized information processing methods for processing data from a medical device, such as an ingestible probe. In one embodiment, the method includes processing data obtained by the probe so as to produce a plurality of image frames, and further processing the frames to identify a plurality of frames of potential interest to a reviewer based on at least an evaluation of portions of the frame(s) such as pixels or groups of pixels, and using the identified frames to form a preview of the entire data set. In one implementation, the processing of the data includes processing of pixel intensity and/or color (which can be correlated to various physiologic conditions) to help identify the frames of potential interest. | 1. A method of processing data derived from a sensor disposed on a autonomous intestinal probe, said data having been generated while said probe moved autonomously through the intestinal tract of a living being and in response to exposure of a portion of the intestinal tract with electromagnetic radiation having a first wavelength, the method comprising: receiving the data at a computerized device comprising a display device, a processor and at least one computer program configured to run on the processor; andprocessing at least a portion of said received data using at least said processor and said at least one computer program, said processing comprising: evaluating the at least a portion using said at least one computer program to identify at least a first portion of the received data that is likely of most interest to a human reviewer, the identification based at least in part on analysis of a plurality of image portions associated with the data; andpresenting at least some of said first portion to the human reviewer via the display device as a preview. 2. The method of claim 1, wherein: said evaluating is performed automatically by said at least one computer program; andsaid sensor comprises a visual band sensor, and said analysis of said plurality of image portions comprises evaluation of an intensity level associated with each of a plurality of pixels of said at least portion of said received data. 3. The method of claim 2, wherein said evaluation of an intensity level associated with each of a plurality of pixels comprises evaluation of a color level associated with the plurality of pixels. 4. The method of claim 3, wherein said evaluation of a color level associated with the plurality of pixels comprises evaluation of at least one of an R-G-B (Red-Green-Blue) intensity. 5. The method of claim 3, wherein said evaluation of a color level associated with the plurality of pixels comprises evaluation to identify one or more known physiologic conditions associated with an intestinal tract of a human being. 6. The method of claim 1, wherein said identification based at least in part on analysis of a plurality of image portions associated with the data comprises identification of a first image portion comprising a first intensity, and a second image portion contiguous with the first image portion and comprising a second intensity different from the first intensity. 7. The method of claim 1, wherein said analysis of a plurality of image portions associated with the data comprises analysis of intensity values associated with a plurality of pixels corresponding to a first tissue portion within the intestinal tract, and analysis of intensity values associated with a plurality of pixels corresponding to a second tissue portion contiguous with the first tissue portion. 8. The method of claim 7, wherein said analysis of a plurality of image portions comprises applying one or more mathematical algorithms to determine at least one border or interfa... | West View Research, LLC | A61B001/04 A61B001/00 A61B005/00 A61B005/07 A61B008/00 A61N005/10 A61B001/31 A61B001/273 G06T007/20 A61B008/12 A61B010/02 A61B018/20 A61N002/00 H04L001/00
US09892235 | B2 | 2018-02-13 | Insulin management | 2017-06-14 | A method of managing insulin includes receiving blood glucose measurements on a computing device from a glucometer. The blood glucose measurements are separated by a time interval. The method includes determining, by the computing device, an insulin dose rate based on the blood glucose measurements and determining a blood glucose drop rate based on the blood glucose measurements and the time interval. The method also includes determining a blood glucose percentage drop based on the blood glucose measurements. The method includes decreasing the time interval between blood glucose measurements by the glucometer when the blood glucose drop rate is greater than a threshold drop rate, and decreasing the time interval between blood glucose measurements by the glucometer when the blood glucose percentage drop is greater than a threshold percentage drop. | 1. A method comprising: receiving, at data processing hardware, sequential blood glucose measurements of a patient, the sequential blood glucose measurements comprising a current blood glucose measurement measured at a current time;executing, by the data processing hardware, an intravenous treatment process configured to display on a screen in communication with the data processing hardware a graphical user interface, wherein the intravenous treatment process is configured to: display, in the graphical user interface, a patient information input window; andreceive, in the patient information input window, patient information inputs from a medical professional to provide patient parameters for intravenous treatment of the patient, the patient parameters comprising: a target blood glucose range for the patient comprising a range of blood glucose values between and including a lower limit blood glucose value and an upper limit blood glucose value greater than the lower limit blood glucose value;a threshold hypoglycemia blood glucose value for the patient, the threshold hypoglycemia blood glucose value less than the lower limit blood glucose value of the target blood glucose range;a low blood glucose percentage drop limit for the patient when the current blood glucose measurement is less than the lower limit blood glucose value of the target blood glucose range;a regular blood glucose percentage drop limit for the patient when the current blood glucose measurement is greater than or equal to the lower limit blood glucose value of the target blood glucose range;a blood glucose drop limit for the patient; anda stable time period indicating a blood glucose concentration for the patient is stable in the target blood glucose range, the stable time period comprising one of a specified number of consecutive blood glucose measurements of the patient within the target blood glucose range or a recommended duration of time required for the current blood glucose measurement within the target blood glucose range to determine a blood glucose concentration for the patient is stable in the target blood glucose range;determining, by the data processing hardware, whether the current blood glucose measurement and one or more previous blood glucose measurements equal the specified number of consecutive blood glucose measurements within the target blood glucose range; anddetermining, by the data processing hardware, a next time interval from the current time until a next time of a next scheduled blood glucose measurement for the patient based on the current blood glucose measurement, the next time interval comprising a long time interval when the current blood glucose measurement and the one or more previous blood glucose measurements equal the specified number of consecutive blood glucose measurements within the target blood glucose range. 2. The method of claim 1, wherein the intravenous treatment process is further configured to display, in the graphical user interfa... | Aseko, Inc. | A61M005/00 G06F019/00 A61M005/172 A61B005/145 A61B005/00 A61M005/142
US09901287 | B2 | 2018-02-27 | Patient monitoring and exception notification | 2011-12-19 | A monitoring system is used to measure various parameters of the sleep, respiration, and/or other bodily functions of a subject. One or more metrics are calculated that quantify deviation from the mean, trends, changes over time, and/or other changes in the parameters. The metrics are used to generate notifications of these changes that can be conveyed to caregivers and/or other users. | 1. A method for providing dynamic-threshold-based exception notifications on behalf of a subject, the method comprising: periodically measuring, with a medical device attached to the subject for periodically measuring the subject's respiration, a plurality of subsequent measurements of breathing parameters of the subject during a first period and a second period, the breathing parameters including a first and a second breathing parameter, wherein the first breathing parameter is an average tidal volume of the subject and the second breathing parameter is an apnea-hypopnea index of the subject;determining, with a processor, statistical metrics of the measured plurality of subsequent measurements, wherein the statistical metrics include: a first statistical metric corresponding to measurements taken during the first period, wherein the first statistical metric includes trend estimation of the measurements during the first period; anda second statistical metric subsequent to the first statistical metric corresponding to measurements taken during the second period, wherein the second statistical metric includes trend estimation of the measurements during the second period, and wherein the second period is longer than the first period;automatically adjusting a breathing parameter threshold for the measured first breathing parameter, wherein the breathing parameter threshold is a threshold of average tidal volume, such that the breathing parameter threshold changes from a first threshold value at a first time during the first period to a second threshold value at a second time during the first period or the second period, wherein the automatically adjusting includes increasing the breathing parameter threshold in response to an increase in variability of the measured second breathing parameters in the first period and/or the second period;verifying, with a processor, whether the statistical metrics warrant a notification on behalf of the subject to a user based on (i) the automatically-adjusted breathing parameter threshold at a given time during the first period and (ii) a comparison between the first statistical metric and the second statistical metric; andconveying, via a user interface, the notification on behalf of the subject to the user. 2. The method of claim 1, wherein the statistical metrics include statistical variability of the parameters. 3. The method of claim 1, wherein the statistical metrics include a first standard deviation for a set of measurements measured during the first period spanning less than two weeks, and a second standard deviation for a set of measurements measured during the second period spanning more than two weeks, and wherein verifying whether the statistical metrics warrant a notification includes comparing the first standard deviation and the second standard deviation. 4. A system for providing dynamic-threshold-based exception notification on behalf of a subject, the system comprising: a medical device attached... | KONINKLIJKE PHILIPS N.V. | A61B005/08 A61B005/00 A61M016/00
US09903837 | B2 | 2018-02-27 | Removal of background in MPI | 2012-12-14 | An apparatus (100) detects magnetic particles in a field of view (28). The apparatus includes selection and focus magnetic field coil pairs (12, 14), drive pairs (16), and detection coils (148). A computer is configured to receive background signals with the detection coils, controls current supplied to the drive coil pair to shift the field of view in space, and reconstruct detection signals from the detection coils into an image of the field of view (28). The computer selects one or more frequency components of the detection signals and/or weighted by use of a frequency component specific signal quality factor obtained from the background signal measurements. Only the selected and/or weighted frequency components are used for reconstruction of the image. | 1. An apparatus for detecting magnetic particles in a field of view, which apparatus comprises: selection and focus field coils disposed adjacent the field of view;a detection coil configured to measure background signals form the field of view and detect detection signals from the field of view; anda computer configured to: control the selection field coil to generate a magnetic selection field having a pattern in space of its magnetic field strength such that a first sub-zone has a low magnetic field strength where the magnetization of the magnetic particles is not saturated and a second sub-zone having a higher magnetic field strength where the magnetization of the magnetic particles is saturated, the first and second sub-zones being formed in the field of view,control the drive field coils to change a position in space of the two sub-zones in the field of view with a magnetic drive field so that the magnetization of the magnetic material changes locally,receive the background signals measured by the detection coil,receive the detection signals acquired by the detection coil, the detection signals depending on the magnetization in the field of view, which magnetization is influenced by the change in the position in space of the first and second sub-zones, wherein a spectrum of said detection signals includes a plurality of frequency components, andselecting one or more of said frequency components and/or weighting the frequency components by use of a frequency component specific signal quality factor obtained from background signal measurements, and reconstructing an image depicting the particles in the field of view using only selected and/or weighted frequency components. 2. The apparatus as claimed in claim 1, wherein the computer is configured to select the frequency components by use of signal quality threshold, wherein only those frequency components are selected having a signal quality factor above said signal quality threshold. 3. The apparatus as claimed in claim 1, wherein the computer is configured to weight all or selected frequency components by its frequency component specific signal quality factor. 4. The apparatus as claimed in claim 1, wherein performing the background signal measurements are interspersed with acquiring the detection signals, the signal quality factors are derived from said background signal measurements. 5. The apparatus as claimed in claim 4, wherein the background signal measurements are made during longer time intervals than system function measurements. 6. The apparatus as claimed in claim 4, wherein the computer is configured to remove slowly varying background signals from the detection signals by determining frequency specific background signals from said background signal measurements and subtracting these frequency specific background signals from the corresponding frequency components of said acquired detection signals. 7. The apparatus as claimed in claim 6, wherein the computer is configured... | KONINKLIJKE PHILIPS N.V. | G01N027/72 A61B005/00 A61B005/05 G01R033/12 G06T007/00
US09884028 | B2 | 2018-02-06 | Methods for treatment of bladder cancer | 2015-04-10 | Apparatus and methods for treatment of an internal cavity are provided. The internal cavity is coated with a treatment solution. The treatment solution can include a solidifiable matrix with or without a drug or combination of drugs incorporated therein, or a drug solution without a solidifiable matrix. The treatment solution is coated onto at least a portion of the internal cavity, and acts as a slow-release drug delivery system. | 1. A method of treating urinary bladder cancer comprising: a) obtaining a treatment solution consisting of: (i) at least one anticancer agent,(ii) at least one polymer,(iii) water, and(iv) optionally at least one of: (a) an antibiotic or(b) a halobacter bacterium;b) administering the treatment solution directly to an internal wall of a urinary bladder of a human in need thereof;c) coating at least a portion of the internal wall of the urinary bladder of the human with the treatment solution; andd) stabilizing the treatment solution in the urinary bladder of the human without contact with urine. 2. The method of claim 1, wherein the anticancer agent is selected from the group consisting of bacillus calmett-guerin, thiotepa, doxorubicin, halobacter, gemcitabine, mitomycin C, epirubicin, paclitaxel and any combination thereof. 3. The method of claim 2, wherein the anticancer agent is gemcitabine. 4. The method of claim 1, wherein the at least one polymer is at least one of: at least one hydrophilic polymer orat least one hydrophobic polymer. 5. The method of claim 1, wherein the at least one polymer is at least one of glycolic acid, polylactic acid, polyurethanes, polyphosphazines, polycaprolactone, poly[bis(pcarboxyphenoxy) propaneanhydride], polyethylene glycol, trirnethylene carbonated and polymerizable acrylic ester, homopolymers and copolymers of delta-valerolactone, and p-dioxanone, copolymers of delta-valerolactone, and p-dioxanone and caprolactone, deltavalerolactone, and p-dioxanone cross-linked with bis-caprolactone, polyanhydrides, or polyvinylpyrrolidone. 6. The method of claim 5, wherein the anticancer agent is gemcitabine and the at least one polymer is polyethylene glycol, polylactic acid, and trimethylene carbonated and polymerizable acrylic ester. | UroGen Pharma Ltd. | A61K009/00 A61K009/70 A61M025/10 A61M031/00 A61K035/74 A61B001/012 A61B005/00 A61N005/06 A61L031/14 A61K031/7068 A61K045/06 A61M025/04 A61M025/00
US09867525 | B2 | 2018-01-16 | High sensitivity temporal focusing widefield multiphoton endoscope capable of deep imaging | 2012-04-02 | An imaging system is provided that includes a pulsed light source providing pulsed light and is applicable to both microscopes and endoscopes. One or more optical elements with certain dispersive properties are positioned to receive the pulsed light and apply selective dispersive properties to shift the focal plane according to the user and to produce two photon (2p) wide field uniform illumination and 2p wide field structured illumination for the purpose of improving the optical axial resolution and rejection of background signal. An imaging element receives the signal arising from the 2p wide field uniform illumination and 2p wide field structured illumination and produces a respective 3D resolved image of a sample. | 1. An imaging system comprising: a pulsed light source that provides pulsed light;one or more dispersive elements that are positioned to receive the pulsed light and apply selective dispersive properties to recombine the spectrally dispersed pulse at a certain position along the optical axis where with the recombined pulse, a sequence of two photon (2p) wide field uniform illumination and 2p wide field structured illumination is generated at the focal plane; andan imaging element that receives multiple 2p wide field uniform illumination and 2p wide field structured illumination images to produce respective 3D resolved images of a sample, wherein the group velocity dispersion (GVD) of the pulsed light is tuned to induce a quadratic spectral phase, which effectively shifts the focal plane and thereby allows scanning in the axial direction of the pulsed light. 2. The imaging system of claim 1, wherein the pulsed light source comprises a laser and a beam expander of variable magnification. 3. The imaging system of claim 1, wherein the one or more dispersive elements disperses the pulsed light to form a spectrum. 4. The imaging system of claim 1, wherein the image element comprises an objective which collimates each spectral component associated with the uniform illumination and 2p wide field illumination and recombines them at a focal plane where the original pulse width of the pulsed light is restored. 5. The imaging system of claim 1, wherein the pulsed light are positioned at a focal plane thereby generating high peak power and increasing the probability of a multiphoton process occurring while maintaining a wide field of view. 6. The imaging system of claim 1, wherein the 2p wide field illumination permits axial scanning at the operator end of an endoscope, which reduces the size of the endoscope head. 7. The imaging system of claim 1, wherein the 2p wide field illumination permits axial scanning at the operator end of an endoscope through the control of the spectral phase of the input pulsed beam. 8. The imaging system of claim 1, wherein the image element comprises a detector being located within an endoscope head allowing the signal-to-noise ratio to increase. 9. A method for performing deep tissue imaging through improving the optical sectioning as well as the rejection of background signal comprising: providing a pulsed light source that provides pulsed light;positioning one or more dispersive elements to receive the pulsed light and apply selective dispersive properties to recombine the spectrally dispersed pulse at a certain position along the optical axis where with the recombined pulse a sequence of two photon (2p) wide field uniform illumination and 2p wide field structured illumination is generated at the focal plane; andreceiving multiple 2p wide field uniform illumination and 2p wide field structured illumination images to produce respective 3D resolved images of a sample using an imaging element, wherein the group velocity d... | NANYANG TECHNOLOGICAL UNIVERSITY NATIONAL UNIVERSITY OF SINGAPORE MASSACHUSETTS INSTITUTE OF TECHNOLOGY | A61B001/00 G02B021/06 G02B021/16 G02B023/24 A61B005/00 G02F001/35 G01N021/47 G01N021/64
US09867561 | B2 | 2018-01-16 | Systems and methods for determining whether regional oximetry sensors are properly positioned | 2015-01-26 | Methods and systems are presented for determining whether a regional oximetry sensor is properly positioned on a subject. First and second metric values may be determined based on respective first and second light signals. The first and second metric values and a relationship between the first and second metrics are used to determine whether the sensor is properly positioned on the subject. The first and second metrics may form a pair of metrics, and whether the sensor is properly positioned on the subject may be determined based on whether the pair of metrics falls within a sensor-on region. In some embodiments, a plurality of metrics may be determined based on a plurality of received physiological signals. The plurality of metrics may be combined, using, for example, a neural network, to determine whether the regional oximetry sensor is properly positioned on a subject. | 1. A system for determining whether a regional oximetry sensor is properly positioned on a subject, the system comprising: one or more inputs configured for: receiving a first signal representative of an intensity of light at a first detector of the regional oximetry sensor; andreceiving a second signal representative of an intensity of light at a second detector of the regional oximetry sensor; andone or more processors configured for: determining a first metric value based on the first signal;determining a second metric value based on the second signal; anddetermining, based on the first metric value, the second metric value, and a relationship between the first metric and the second metric, whether the regional oximetry sensor is properly positioned on the subject. 2. The system of claim 1, wherein the one or more processors are further configured for using a neural network to determine, based on the first metric value, the second metric value, and the relationship, whether the regional oximetry sensor is properly positioned on the subject. 3. The system of claim 1, wherein the one or more processors are further configured for determining the regional oxygen saturation (rSO2) of the subject when it is determined that the regional oximetry sensor is properly positioned on the subject. 4. The system of claim 1, wherein the one or more processors are further configured for: normalizing the first signal based on a first calibration coefficient;normalizing the second signal based on a second calibration coefficient; and wherein: determining the first metric value based on the first signal comprises determining the first metric value based on the normalized first signal, anddetermining the second metric value based on the second signal comprises determining the second metric value based on the normalized second signal. 5. The system of claim 4, wherein the regional oximetry sensor comprises a light source for emitting a plurality of wavelengths of light, wherein the first and second detectors receive the plurality of wavelengths of light, and wherein: the first calibration coefficient is based on the brightness of the light source and the sensitivity of the first detector, andthe second calibration coefficient is based on the brightness of the light source and the sensitivity of the second detector. 6. The system of claim 4, wherein: the first metric value is based on a near-infrared light component of the first signal;the second metric value is based on a near-infrared light component of the second signal; and wherein the one or more processors are further configured for: comparing the first metric value and the second metric value to a distribution threshold, wherein the distribution threshold is a function of the first metric and the second metric, anddetermining, based on the comparison, whether the regional oximetry sensor is properly positioned on the subject. 7. The system of claim 1, wherein the one or more processors are further confi... | Covidien LP | A61B005/1455 A61B005/1495 A61B005/00
US09884181 | B2 | 2018-02-06 | Method of expediting orthodontic remodeling | 2016-07-17 | A vestibular electronic orthodontic appliance expediter constituted of a lingual sub-member and a buccal sub-member, the lingual sub-member arranged to fit a lingual contour of a gum of a patient, the buccal sub-member arranged to fit a buccal contour of a gum of the patient; a control circuitry; a power supply; a plurality of lingual electrodes, each associated with a particular tooth socket; and a plurality of buccal electrodes, each associated with a particular tooth socket. Either a first or a second type current is generated between lingual and buccal electrodes responsive to the control circuitry. Biochemical molecules involved in bone remodeling, augmented by the electric currents, may be applied to the expediter as a layer of gel containing those molecules on the expediter surface facing the gum tissue. Temperature control enhances the gel effects. pH measurement, as indicators of the cellular response to the combined treatment is further provided. | 1. A method of expediting orthodontic remodeling comprising: providing a lingual sub-member arranged to fit a lingual contour of a gum of a patient over a lingual side of an alveolar bone of the patient, said lingual sub-member comprising a plurality of lingual electrodes disposed on said lingual sub-member, each of said plurality of lingual electrodes adapted to be juxtaposed with a respective one of a plurality of tooth sockets within the alveolar bone;providing a buccal sub-member arranged to fit a buccal contour of a gum of the patient over a buccal side of the alveolar bone, said buccal sub-member comprising a plurality of buccal electrodes disposed on said buccal sub-member, each of said plurality of buccal electrodes adapted to be juxtaposed with a respective one of the plurality of tooth sockets within the alveolar bone,generating two separately controlled orthogonal currents of opposing polarity via said plurality of lingual electrodes and said plurality of buccal electrodes,positioning the lingual and buccal sub-members within a patients mouth so that the sub-members are supported by the soft tissue of the gums;wherein each of said generated two orthogonal currents is generated between a respective one of said plurality of lingual electrodes and a respective one of said plurality of buccal electrodes, said respective ones associated with the same respective tooth socket, a first of said generated orthogonal currents provided on a first side of said respective tooth socket and a second of said generated orthogonal currents provided on a second side of said respective tooth socket. 2. The method of claim 1, further comprising coating at least a portion of an oral mucosa facing surface of one of said lingual sub-member and said buccal sub-member with a gel comprising an active section of molecules from one of: parathyroid hormone; and interleukin 1 beta (IL-1β). 3. The method of claim 1, further comprising: heating at least one of the buccal side of the alveolar bone and the lingual side of the alveolar bone above a determined average baseline temperature;sensing the temperature of said heated at least one of the buccal side of the alveolar bone and the lingual side of the alveolar bone; andcontrolling said heating so as to maintain the sensed temperature to be within a predetermined range. 4. The method of claim 1, further comprising: sensing the pH level of at least one of the buccal side of the alveolar bone and the lingual side of the alveolar bone; andadjusting the magnitude of the generated two orthogonal currents responsive to said sensed pH level. 5. The method of claim 1, wherein each of said generated each of said orthogonal currents is alternately provided for a predetermined active duration and not provided for a predetermined quiescent duration, said predetermined active duration being 3-5 hours. 6. The method of claim 1, further comprising applying an adjustable amount of pressure to a set of said plurality of lingual el... | Rapid Orthodontics, Inc. | A61C003/00 A61N001/05 A61N001/18 A61C019/04 A61B005/145 A61C007/00 A61C007/08 A61C007/14 A61C007/20 A61N001/20 A61C019/06 A61N001/08 A61N001/28 A61N001/30
US09872635 | B2 | 2018-01-23 | Method for measuring the visually-induced postural instability of a person | 2013-09-11 | Method for measuring the visually-induced postural instability of a person is described, the method comprising a display providing step (S1) during which a visual display device is provided. The display device is arranged so as to display a dynamic visual pattern in at least 50% of the lower half of the visual field of the person, leaving an upper half of the visual field of the person free. The method also comprises a display step (S2) during which a dynamic visual pattern is displayed on the visual display device. The method further comprises a measuring step (S3) during which a parameter representative of the postural instability is measured when the person is gazing at a fix target straight in front while having the dynamic visual pattern displayed on the visual display device. | 1. A method for measuring visually-induced postural instability of a person, the method comprising: a display providing step (S1) during which a visual display device comprising a semi-transparent diffusive screen is provided and arranged so as to display a dynamic visual pattern in at least 50% of a lower half visual field of the person and to leave a upper half visual field of the person free,wherein the semi-transparent diffusive screen is curved so as to have a conic transversal shape;a display step (S2) during which the dynamic visual pattern is displayed on the visual display device; anda measuring step (S3) during which a parameter representative of postural instability is measured when the person is gazing at a fixed target straight in front while having the dynamic visual pattern displayed on the visual display device. 2. The method according to claim 1, wherein the dynamic visual pattern is displayed with a movement of translation along or rotating around an axis perpendicular to a vertical axis. 3. The method according to claim 1, wherein the dynamic visual pattern has an oscillating movement. 4. The method according to claim 1, wherein the dynamic visual pattern has a periodic movement. 5. The method according to claim 1, wherein the dynamic visual pattern comprises a checkerboard pattern. 6. The method according to claim 1, wherein the visual display device comprises a dynamic visual pattern generating device adapted to generate the dynamic visual pattern and a projecting device adapted to project the generated dynamic visual pattern on the semi-transparent diffusive screen. 7. The method according to claim 6, wherein reflectivity of the semi-transparent diffusive screen is greater than or equal to 1% and smaller than or equal to 50%. 8. A computer program product stored on computer memory and executed on a processor that when used on computer apparatus causes the processor to process at least one of the steps of claim 1. 9. A non-transitory computer readable medium storing a computer program that when executed by a processor on a computer apparatus causes the processor to carry out one or more sequences of instructions of the computer program product of claim 8. 10. The method of claim 1 further comprising storing a set of data comprising data relating to the postural instability of the person. 11. The method of claim 1 further comprising a set of data comprising data related to the postural instability of the person. 12. The method of claim 1 further comprising storing at least some information obtained relative to the postural instability of the person. 13. A method for measuring influence of a pair of spectacle lenses on body posture stability of a wearer comprising: measuring visually-induced postural instability of the wearer wearing the pair of spectacle lenses by performing a method comprising: providing a visual display device comprising a semi-transparent diffusive screen curved so as to have a transversal conic... | Essilor Canada Ltee Université de Montréal | A61B003/14 A61B003/00 A61B005/103 A61B003/113 A61B005/11
US09905007 | B2 | 2018-02-27 | Digital set top box (STB) having a multiple identification system for transmitting physiological information applied to heterogeneous networks | 2016-01-28 | A physiological information detection system includes an image-capturing unit, an image-processing unit and a data-transmitting unit. The image-capturing unit is provided to capture a series of images of head portions and connects with the image-capturing unit to receive the captured images. The image-processing unit is operated to process the captured images and to trace a head portion area and a neck portion area thereof in the processed images. The image-processing unit is further operated to process the captured images to retrieve temperature data from the selected head portion area and the selected neck portion area. The image-processing unit is further operated to convert variations of the temperature data into estimated pulse data. The data-transmitting unit connects with the image-processing unit to transmit the estimated pulse data to a predetermined device. | 1. A physiological information detection system comprising: an image-capturing unit provided to capture a series of images of head portions;an image-processing unit connected with the image-capturing unit to receive the captured series of images, with the image-processing unit configured to process the captured images and to seek or trace at least one first head portion area and at least one first neck portion area thereof in the processed captured series of images, with the at least one first head portion area having a periphery, with tracing the at least one first head portion area s=(xc, yc, b), where (xc, yc) is a center point position and b is a length of a minor axis of the at least one first head portion area, with the image processing unit configured to calculate a summation of a normalized gradient of the periphery of the at least one first head portion area with:ϕg⁡(Si)=1Nb⁢∑i=1Nb⁢gs⁡(i) *⁢s=arg⁢⁢maxsi∈S⁢{ϕg⁡(Si)}where φg(Si) is a mean value of a gradient of the periphery, Nb is a total number of pixels at the periphery, gs(i) is a gradient of pixel i at the periphery and *s is a maximum weight in a peripheral space, to define the periphery of the at least one first head portion area in the captured series of images, with the image-processing unit further configured to process the captured series of images to retrieve first temperature data from the at least one first head portion area and the at least one first neck portion area of the processed captured series of images, with the image-processing unit also configured to convert variations of the first temperature data into estimated first pulse data; anda data-transmitting unit connected with the image-processing unit to transmit the estimated first pulse data to a predetermined device. 2. The system as defined in claim 1, wherein the image-capturing unit is a digital camera or an infrared camera. 3. The system as defined in claim 1, wherein the image-processing unit is further configured to trace at least one first arterial portion area in the at least one first neck portion area. 4. The system as defined in claim 1, wherein the image-processing unit further includes a facial recognition module. 5. The system as defined in claim 4, wherein the facial recognition module is configured to process a procedure of a live detection step, a wavelet frame representation step and a facial candidate selection step with the captured series of images. 6. The system as defined in claim 1, wherein the predetermined device is a wearable device, a mobile device, a STB device, a display device or a computer device. 7. The system as defined in claim 1, wherein the predetermined device further includes a multiple recognition system. 8. The system as defined in claim 7, wherein the multiple recognition system includes a RFID reader module and a 2D bar code reader module. 9. The system as defined in claim 1, wherein the data-transmitting unit connects with a heterogeneous network via the predete... | National Kaohsiung University of Applied Sciences | A61B005/00 A61B005/01 A61B005/024 G06T007/00 G01J005/00
US09855001 | B2 | 2018-01-02 | Systems and methods for parenterally procuring bodily-fluid samples with reduced contamination | 2017-03-13 | The present invention is directed to the parenteral procurement of bodily-fluid samples. The present invention is also directed to systems and methods for parenterally procuring bodily-fluid samples with reduced contamination from dermally-residing microbes. In some embodiments, a bodily-fluid withdrawing system is used to withdraw bodily fluid from a patient for incubation in culture media in one or more sample vessels. Prior to withdrawing bodily fluid into the one or more sample vessels for incubation, an initial volume of withdrawn bodily fluid is placed in one or more pre-sample reservoirs and is not used for the incubation in culture media. | 1. An apparatus for obtaining a bodily fluid sample from a patient with reduced contamination, the apparatus comprising: a reservoir configured to receive an initial volume of bodily fluid withdrawn from the patient; anda diverter having an inlet, a first outlet in fluid communication with the reservoir, and a second outlet, the inlet configured to be fluidically coupled to the patient, the diverter operable in a first operating mode in which an initial volume of bodily fluid can flow from the inlet to the first outlet, and a second operating mode in which: a) a subsequent volume of bodily fluid can flow from the inlet to the second outlet, and b) the initial volume of bodily fluid is prevented from flowing to the second outlet,the diverter configured to transition from the first operating mode to the second operating mode as a result of the initial volume of bodily fluid flowing from the patient and substantial pressure equalization, thereby sequestering in the reservoir contaminants present in the initial volume of bodily fluid, thereby reducing contamination of the subsequent volume of bodily fluid withdrawn from the patient. 2. The apparatus of claim 1, further comprising: a needle having a lumen fluidically coupled to the inlet. 3. The apparatus of claim 2, wherein the initial volume of bodily fluid is greater than the lumen of the needle. 4. The apparatus of claim 2, wherein the initial volume of bodily fluid is greater than the lumen of the needle and less than 5 ml. 5. The apparatus of claim 2, wherein the diverter is configured to transition to the second operating mode after a pressure in the reservoir is substantially equal to a pressure in the lumen of the needle. 6. The apparatus of claim 1, wherein the initial volume of bodily fluid is approximately 0.5 ml to 5 ml. 7. The apparatus of claim 1, wherein the diverter defines a first fluid flow path that allows the initial volume of bodily fluid to flow from the inlet to the reservoir in the first operating mode, and a second fluid flow path that allows the subsequent volume of bodily fluid to flow from the inlet to the second outlet in the second operating mode. 8. An apparatus for obtaining a bodily fluid sample from a patient with reduced contamination, the apparatus comprising: a needle having a lumen configured for insertion into the patient;a reservoir configured to receive an initial volume of bodily fluid withdrawn from the patient; anda diverter having an inlet, a first outlet and a second outlet, the inlet fluidically coupled to the needle and the first outlet coupled to the reservoir, the diverter operable in a first operating mode in which the inlet is fluidically coupled to the first outlet, and a second operating mode in which the inlet is fluidically coupled to the second outlet,wherein the first operating mode allows bodily fluid to flow from the inlet and into the reservoir until a pressure in the lumen of the needle and a pressure in the reservoir substantially ... | Magnolia Medical Technologies, Inc. | A61B005/15 B01L003/00
US09898855 | B2 | 2018-02-20 | Method and system for rule based display of sets of images | 2016-12-15 | The invention provides, in some aspects, a system for implementing a rule derived basis to display image sets. In various embodiments of the invention, the selection of the images to be displayed, the layout of the images, as well as the rendering parameters and styles can be determined using a rule derived basis. In an embodiment of the present invention, the user is presented with images displayed based on their preferences without having to first manually adjust parameters. | 1. A method comprising: (a) receiving a primary Study of a patient selected from a plurality of studies;(b) executing on a server digital data processor a render server program which applies one or more Study Selection Rules to generate a list of a plurality of secondary studies based on two or more parameters selected from the group consisting of one or more DICOM parameters from the primary Study, one or more Abstract Tags from the primary Study, one or more DICOM parameters from the plurality of secondary studies and one or more Abstract Tags from the plurality of secondary studies, where the one or more Study Selection Rules restrict the plurality of secondary studies to studies of the patient selected from the plurality of studies;(c) executing on the server digital data processor the render server program which applies one or more Protocol Selection Rules to select a Display Protocol, where the one or more Protocol Selection Rules are based on two or more parameters selected from the group consisting of one or more DICOM parameters from the primary Study, one or more Abstract Tags from the primary Study, one or more DICOM parameters from the plurality of secondary studies and one or more Abstract Tags from the plurality of secondary studies; and(d) displaying one or more of the plurality of secondary studies selected from the list based on the Display Protocol selected in step (c). 2. The method of claim 1, where the step of displaying is carried out on a client display device. 3. The method of claim 1, where at least one study from the one or more of the plurality of secondary studies displayed is a two dimensional (2D) image. 4. The method of claim 1, where at least one study from the one or more of the plurality of secondary studies displayed is a three dimensional (3D) image. 5. The method of claim 4, where the 3D image is displayed with a 3D rendering style. 6. The method of claim 1, where at least one of the one or more of the plurality of secondary studies displayed is a volume rendered image. 7. A method comprising: (a) receiving a primary Study of a patient with a disease selected from a plurality of studies;(b) executing on a server digital data processor a render server program which applies one or more Study Selection Rules to generate a list of a plurality of secondary studies based on two or more parameters selected from the group consisting of one or more DICOM parameters from the primary Study, one or more Abstract Tags from the primary Study, one or more DICOM parameters from the plurality of secondary studies and one or more Abstract Tags from the plurality of secondary studies, where the one or more Study Selection Rules restrict the plurality of secondary studies to studies of the patient, where the one or more Study Selection Rules restrict the plurality of secondary studies to studies of the patient, where the one or more Study Selection Rules restrict the plurality of secondary studies to studies of the disease;... | PME IP PTY LTD | G06T007/00 G06T011/00 G06T005/40 G06F003/0481 G06T015/08 G06F019/00 A61B006/03 A61B006/00 A61B005/055
US09872649 | B2 | 2018-01-23 | Method and system for monitoring intoxication | 2016-10-14 | A method and system for monitoring a user's intoxication including receiving a set of signals, derived from a set of samples collected from the user at a set of time points; providing a sobriety task to the user proximal to a time point of the set of time points; generating a performance dataset characterizing performance of the sobriety task by the user; receiving a supplementary dataset characterizing a demographic profile of the user and/or a physiological state of the user; determining a set of values of an intoxication metric, derived from the set of signals; generating a predicted temporal profile of the intoxication metric for the user based upon the set of values, the set of time points, and the supplementary dataset; generating an analysis of the user's sobriety based upon the performance dataset and the predicted temporal profile; and providing a notification to the user based upon the analysis. | 1. A method for informing a user of an intoxication state over time, comprising: at a sample receiving module coupled to a wrist-borne device borne on a wrist region of the user, receiving a sample from the body of the user at a first time point;at a processing subsystem in communication with the wrist-borne device, receiving a sample signal derived from the sample;at the processing subsystem, determining a value of a blood alcohol content (BAC) metric from the sample signal;at the processing subsystem, generating a predicted temporal profile of the blood alcohol content metric for the user over time, including an estimated time point at which the user will reach a state of sobriety, based upon the value of the blood alcohol content metric and the first time point; andtransmitting commands, from the processing subsystem to the wrist-borne device, that prompt the wrist-borne device to provide an output derived from the predicted temporal profile and informative of the estimated time point at a user interface of the wrist-borne device, thus informing the user of the intoxication state over time. 2. The method of claim 1, further comprising receiving a second sample from the body of the user at a second time point after the first time point, and receiving a second sample signal at the processing subsystem. 3. The method of claim 2, further comprising adjusting the predicted temporal profile based upon the second sample signal and the second time point. 4. The method of claim 2, further comprising receiving the second sample at the second time point after the first time point and after a threshold duration of time has elapsed; wherein the threshold duration of time is substantially equal to thirty minutes. 5. The method of claim 1, further comprising receiving a set of samples from the body of the user at a set of time points, the set of time points including the first time point and separated by regular intervals of time. 6. The method of claim 5, wherein the set of samples comprises a set of fluid samples. 7. The method of claim 1, wherein informing the user of the intoxication state comprises providing information pertaining to the intoxication state, to the user at a display of the wrist-borne device. 8. The method of claim 1, wherein transmitting commands that prompt the wrist-borne device to provide the output comprises prompting the wrist-borne device to render a countdown timer that actively displays a time duration until the estimated time point at which the user will reach the state of sobriety. 9. The method of claim 1, wherein determining the value of the BAC metric based upon the sample signal comprises transforming an electrical current magnitude resulting from oxidation of alcohol carried in the sample into a blood alcohol content value. 10. The method of claim 1, further comprising prompting the user to provide the sample at the user interface of the wrist-borne device. 11. The method of claim 10, wherein prompting the user ... | KHN Solutions, Inc. | G08B023/00 A61B005/00 A61B005/08 G08B021/02 A61B005/18 G01N033/497 A61B005/097 A61B010/00
US09899039 | B2 | 2018-02-20 | Method for determining alcohol consumption, and recording medium and terminal for carrying out same | 2014-01-24 | Disclosed is a method for determining alcohol consumption capable of analyzing alcohol consumption in a time domain by analyzing a formant slope of a voice signal, and a recording medium and a terminal for carrying out same. An terminal for determining whether a person is drunk comprises: a voice input unit for generating a voice frame by receiving a voice signal; a voiced/unvoiced sound analysis unit for determining whether a received voiced frame corresponds to a voiced sound; a formant frequency extraction unit for extracting a plurality of formant frequencies of the voice frame corresponding to the voiced sound; and an alcohol consumption determining unit for calculating a formant slope between the plurality of formant frequencies, and determining the state of alcohol consumption depending on the formant slope, thereby determining whether a person is drunk by analyzing the formant slope of an inputted voice. | 1. A computer implemented method for determining whether alcohol is consumed by a person in a vehicle, the computer implemented method comprising: receiving a voice signal from said person and converting the received voice signal into a plurality of voice frames;extracting a voice frame corresponding to a voiced sound among the plurality of voice frames;extracting a plurality of formant frequencies of the voice frame corresponding to the voiced sound;calculating a formant slope between two formant frequencies among the plurality of formant frequencies;determining whether alcohol is consumed by said person according to the calculated formant slope, wherein the determining comprises: counting the number of voice frames each having a formant slope less than a predetermined threshold,computing a ratio of the counted number of voice frames to the total number of voice frames, anddetermining whether alcohol is consumed by said person when the computed ratio is greater than a predetermined value; andenabling or disabling the vehicle based on the determination whether alcohol is consumed by said person. 2. The computer implemented method of claim 1, wherein the extracting a voice frame corresponding to a voiced sound among the plurality of voice frames comprises: extracting predetermined features from a voice frame among the plurality of voice frames, anddetermining whether said voice frame is from a voiced sound, an unvoiced sound, or background noise. 3. The computer implemented method of claim 2, wherein the predetermined features comprise periodic characteristics of harmonics, root mean square energy (RMSE), or zero-crossing count (ZC) of a low-band voice signal energy area. 4. The computer implemented method of claim 2, wherein the determining whether said voice frame is from a voiced sound, an unvoiced sound, or background noise comprises using neural network. 5. The computer implemented method of claim 1, wherein the extracting of a plurality of formant frequencies of the voice frame corresponding to the voiced sound comprises using algorithms of finding the formant frequency. 6. The computer implemented method of claim 5, wherein one of the algorithms of finding the formant frequency uses a linear prediction coefficient (LPC) cepstrum. 7. The computer implemented method of claim 1, wherein the extracting of a plurality of formant frequencies of the voice frame corresponding to the voiced sound comprises extracting first to fourth formant frequencies of the voice frame. 8. The computer implemented method of claim 1, wherein the calculating a formant slope between two formant frequencies among the plurality of formant frequencies comprises calculating a formant slope between the first formant frequency and the fourth formant frequency. 9. The computer implemented method of claim 1, wherein the calculating a formant slope between two formant frequencies among the plurality of formant frequencies comprises calculating a formant slope between ... | FOUNDATION OF SOONGSIL UNIVERSITY-INDUSTRY COOPERATION | G10L025/66 G10L015/16 G10L025/93 G10L025/15 A61B005/18 A61B005/00 G10L019/12 A61B010/00 G10L025/30
US09877678 | B2 | 2018-01-30 | Vehicle seat | 2013-04-18 | A respiration signal of a seated person is detected with high accuracy by using a vehicle seat that includes a seat cushion; and a sensor detecting a pressure signal from a load applied from a seated person. The sensor is provided to be along an edge of a contact portion between the seat cushion and buttocks of the seated person. The sensor transmits the detected pressure signal to an arithmetic operation device of the seated person. In a respiration measuring device, the arithmetic operation device computes the detected pressure signal detected by the sensor to obtain a respiration signal of the seated person. | 1. A vehicle seat comprising: a seat cushion; anda measuring device comprising: at least one sensor that is provided in the seat cushion and that detects a pressure signal from a load applied from a seated person; andan arithmetic operation device that computes the detected pressure signal to obtain a respiration signal of the seated person, the measuring device configured to measure respiration of the seated person, wherein:the sensor is arranged on a back side of a back edge of a contact portion at a top portion of the seat cushion in a seated person buttocks region if a vehicle forward direction is a front direction and arranged along the back edge of the contact portion, and has a transmitter that transmits the detected pressure signal to the arithmetic operation device. 2. The vehicle seat according to claim 1, wherein the sensor has a detection surface, a lengthwise length of the detection surface being different from a crosswise length, the detection surface being arranged so that a lengthwise direction of the sensor is along the back edge. 3. The vehicle seat according to claim 1, wherein at least two sensors are provided on a front side and a back side, respectively, if a vehicle forward direction is a front direction. 4. The vehicle seat according to claim 1, wherein at least a pair of sensors are arranged to be pivoted towards an axis between the pair of sensors in a front-to-back direction if a vehicle forward direction is a front direction. 5. The vehicle seat according to claim 1, wherein the sensor has a curved shape. 6. The vehicle seat according to claim 1, wherein the sensor is provided so that at least a part of the sensor is located backward of a region where a maximum load is applied to the seat cushion from the buttocks in a state in which the seated person is seated. 7. The vehicle seat according to claim 3, wherein: the sensor comprises a first sensor provided on the back side and a second sensor provided on the front side; andthe first sensor is arranged outward of the second sensor in a seat width direction. 8. The vehicle seat according to claim 1, wherein: a plurality of sensors are provided as the sensor; andthe measuring device measures the respiration of the seated person by selecting data that reflects the respiration from among data detected by the plurality of sensors. 9. The vehicle seat according to claim 1, wherein the sensor is arranged to cross a centerline extending in a front-to-back direction in a region where a maximum load is applied to the seat cushion from the buttocks in a state in which the seated person is seated in a plan view. | TS Tech Co., Ltd. Josho Gakuen Educational Foundation Nihon University | A61B005/18 A61B005/113 A61B005/08 B60N002/00 A61B005/00
US09855945 | B2 | 2018-01-02 | System and method for responding to driver behavior | 2015-12-22 | Methods of assessing driver behavior include monitoring vehicle systems and driver monitoring systems to accommodate for a driver's slow reaction time, attention lapse and/or alertness. When it is determined that a driver is drowsy, for example, the response system may modify the operation of one or more vehicle systems. The systems that may be modified include: visual devices, audio devices, tactile devices, antilock brake systems, automatic brake prefill systems, brake assist systems, auto cruise control systems, electronic stability control systems, collision warning systems, lane keep assist systems, blind spot indicator systems, electronic pretensioning systems and climate control systems. | 1. A method of controlling a vehicle system in a motor vehicle, comprising: receiving monitoring information from a monitoring system, wherein the monitoring information is information about a driver;determining a body state index for the driver using the monitoring information;calculating a value of a control parameter based on a factor dependent on the body state index, wherein the control parameter defines control of a function of the vehicle system; andmodifying control of the vehicle system using the value of the control parameter. 2. The method of claim 1, wherein calculating the value of the control parameter further includes calculating the value of the control parameter based on a difference between an initial value of the control parameter and the factor dependent on the body state index. 3. The method of claim 1, wherein calculating the value of the control parameter further includes modifying an initial value of the control parameter based on the factor dependent on the body state index. 4. The method of claim 1, wherein the vehicle system is a blind spot monitoring system and the value of the control parameter is a size of a warning area of the blind spot monitoring system. 5. The method of claim 1, wherein the vehicle system is a power steering system and the value of the control parameter is an amount of steering assistance applied by the power steering system. 6. The method of claim 1, further including comparing vehicle information received from the monitoring system to the value of the control parameter and modifying control of the vehicle system based on the comparison. 7. The method of claim 6, wherein the vehicle system is an electronic stability control system, the vehicle information is a steering yaw rate, and the value of the control parameter is a threshold error in the steering yaw rate, wherein the steering yaw rate is compared to the threshold error, and wherein the electronic stability control system is modified based on the comparison. 8. The method of claim 1, wherein modifying control of the vehicle system further includes using the value of the control parameter so the vehicle system is controlled at a level corresponding to the value of the control parameter. 9. The method of claim 1, further including calculating the factor dependent on the body state index as a function of the body state index. 10. The method of claim 9, wherein calculating the value of the control parameter further includes calculating the value of the control parameter based on the factor dependent on the body state index. 11. The method of claim 1, further including calculating a value of a second control parameter based on the factor dependent on the body state index, wherein the control parameter and the second control parameter are used to control the same vehicle system. 12. The method of claim 11, wherein the vehicle system is an automatic cruise control system, the value of the control parameter is an auto cruise control st... | Honda Motor Co., Ltd. | G08B023/00 B60W030/02 B60K028/06 B60T008/172 B62D006/00 G01C021/36 G08B021/06 G08G001/16 G06F017/00 B60W050/08 B60W040/09 B60W010/18 B60W010/20 B60W010/22 B60W030/08 B60W030/12 B60W030/14 B60W010/04 B60W010/30 A61B005/0205 A61B005/0476 A61B005/055 A61B005/11 A61B005/1455 A61B005/18 B60W040/08
US09892310 | B2 | 2018-02-13 | Methods and systems for detecting prohibited objects in a patient room | 2016-12-30 | A prohibited object detection system detects prohibited objects in a patient room. An image of an object detected in a room of a patient is initially collected. The system identifies reference points on the object, for example, points along the contours of the object. The system may compare the reference points to reference points of images associated with prohibited objects. The system then determines, based on the comparison, if the object is a prohibited object. One or more designated recipients may be alerted if the object is a prohibited object. The system may also register the object in a database of prohibited objects. | 1. A system for detecting a prohibited object in a patient room, the system comprising: one or more motion sensors located to provide the one or more motion sensors with a view of an object detected in a room of a patient, the motion sensors configured to collect a series of images of the room of the patient;a computerized monitoring system communicatively coupled to the one or more motion sensors, a processor of the computerized monitoring system utilizing information received from the one or more 3D motion sensors to determine if the object is a prohibited object based on limitations for the patient and if the prohibited object is in proximity to the patient for a configurable duration of time, wherein determining if the object is a prohibited object comprises determining a plurality of reference points related to features of the object and comparing the plurality of reference points to a database comprising prohibited objects that include a plurality of reference points related to features of the prohibited objects; anda computerized communication system communicatively coupled to the computerized monitoring system, the computerized communication system configured to send an alert to one or more designated recipients if the prohibited object is determined to be in proximity to the patient. 2. The system of claim 1, further comprising a central monitoring station communicatively coupled to the computerized communication system, the central monitoring station configured to display at least a portion of the series of images of the person. 3. The system of claim 2, wherein the central monitoring station comprises a primary display and an alert display. 4. The system of claim 3, wherein the alert display is a dedicated portion of the primary display. 5. The system of claim 3, wherein the alert display is a separate display or series of displays from the primary display. 6. The system of claim 3, wherein if the computerized monitoring system detects a prohibited object is in proximity to the patient, the computerized communication system sends an alert to the central monitoring station, and the central monitoring station moves a display of at least a portion of the series of images of the prohibited object from the primary display to the alert display. 7. A method for detecting a prohibited object in a patient room, the method comprising: receiving from a motion sensor an image of an object detected in a room of a patient;determining, by a processor, the object is a prohibited object based on limitations for the patient and if the prohibited object is in proximity to the patient for a configurable duration of time, wherein determining the object is a prohibited object comprises determining, utilizing information received from the motion sensor, a plurality of reference points related to features of the object and comparing the plurality of reference points to a database comprising prohibited objects that include a plurality of reference points... | Cerner Innovation, Inc. | G06K009/00 G08B005/22 G08B025/00 G08B021/18 G06F019/00 G06T007/292 G06T007/20 H04N007/18 H04N013/02 G06K009/46 A61B005/00 A61B005/11 G06K009/62 G06T007/00 G06T011/60 H04N005/232 A61B005/1171 G06K009/52 A61B006/00 G08B021/04 H04N013/00 G06F003/0482 G06F003/0484 G08B013/196
US09901675 | B2 | 2018-02-27 | Infusion set insertion device and method of use | 2014-11-25 | An infusion set insertion device and method of use with an insertion device for an infusion set having an infusion set body including: a barrel defining a pull handle cavity; a pull handle slideably disposed in the pull handle cavity, the pull handle having an outer surface and defining an infusion set cavity and a release button cavity, the pull handle having a cocked position and an advanced position relative to the barrel; a release button slideably disposed in the release button cavity, the release button having a loaded position and a released position relative to the pull handle; and a driver operable to move the pull handle from the cocked position to the advanced position; wherein the release button extends a first axial distance beyond the outer surface when in the loaded position and extends a second axial distance into the infusion set cavity when in the released position. | 1. An insertion device for an infusion set having an infusion set body, the insertion device comprising: a barrel defining a pull handle cavity;a pull handle slideably disposed in the pull handle cavity, the pull handle having an outer surface and defining an infusion set cavity and a release button cavity, the infusion set cavity being sized to receive the infusion set body, the pull handle having a cocked position and an advanced position relative to the barrel;a release button slideably disposed in the release button cavity, the release button having a loaded position and a released position relative to the pull handle;a driver operable to move the pull handle from the cocked position to the advanced position; andat least one trigger button operable to maintain the pull handle in the cocked position and to release the pull handle from the cocked position when the trigger button is actuated;wherein the release button extends a first axial distance beyond the outer surface when in the loaded position and the infusion set body is seated in the infusion set cavity and extends a second axial distance into the infusion set cavity when in the released position to dislodge the infusion set body from the infusion set cavity, and wherein the outer surface is concave and has an axial concavity depth, the axial concavity depth being greater than or equal to the first axial distance such that the release button remains within the concave outer surface when in the loaded position. 2. The insertion device of claim 1 wherein friction between the release button and the pull handle prevents movement of the release button relative to the pull handle due to gravitational forces. 3. The insertion device of claim 1 wherein the infusion set body defines an infusion set body hollow, the pull handle further comprising a spud extending axially into the infusion set cavity, the spud being mateable with the infusion set body hollow. 4. The insertion device of claim 3 wherein the infusion set body includes an axial stop within the infusion set body hollow, the axial stop being operable to limit axial travel of the spud within the infusion set body hollow. 5. The insertion device of claim 1 wherein the driver is a barrel spring operable to bias the barrel toward the outer surface of the pull handle, and the at least one trigger button is operable to maintain the pull handle in the cocked position with the barrel spring compressed and to release the pull handle from the cocked position when the trigger button is actuated. 6. The insertion device of claim 5 wherein the barrel has an exterior surface defining a raised button guard adjacent to the at least one trigger button, the raised button guard being operable to prevent inadvertent actuation of the at least one trigger button when the pull handle is in the cocked position. 7. The insertion device of claim 5 wherein the barrel has an exterior surface defining a finger grip adjacent to the at least one trigger button,... | Medtronic MiniMed, Inc. | A61M005/158 A61B005/00
US09895099 | B2 | 2018-02-20 | System for acceleration measurements and traumatic brain injury detection | 2015-02-27 | The present invention comprises apparatuses and methods of detecting impacts to the head. Accelerometers attached to a user's head and neck or body is used to measure the differential acceleration of the head with respect to the neck or body. A differential acceleration exceeding a certain threshold may be indicative of the user suffering a traumatic brain injury. | 1. An apparatus for measuring impacts to the head and body comprising: a processor;a first accelerometer electrically coupled to the processor and configured for coupling to a head of a user;a second accelerometer electrically coupled to the processor and configured for coupling to a neck or body of a user; anda flexible frame coupled to the processor, the first accelerometer, and the second accelerometer;wherein the processor is configured to calculate a difference in an acceleration of the first accelerometer and an acceleration of the second accelerometer to measure a differential acceleration of the head in comparison to the neck or body. 2. The apparatus of claim 1, further comprising a third accelerometer electrically coupled to the processor, coupled to the flexible frame, and configured for coupling behind an ear of a user, wherein the processor is configured to calculate a difference in an acceleration of the first accelerometer, an acceleration of the second accelerometer, and an acceleration of the third accelerometer to measure a rotational acceleration of the head in comparison to the neck. 3. The apparatus of claim 1, wherein the first and second accelerometers detect acceleration in three axes. 4. The apparatus of claim 1, wherein the first and second accelerometers are removably attached to a user's skin using an adhesive or mounted to clothing or equipment coupled to the user. 5. The apparatus of claim 1 further comprising a light electrically coupled to the processor, wherein the processor is configured to turn on the light when the measured differential acceleration of the head exceeds a predetermined threshold. 6. The apparatus of claim 1 further comprising a speaker electrically coupled to the processor, wherein the processor is configured to emit a sound through the speaker when the measured differential acceleration of the head exceeds a predetermined threshold. 7. The apparatus of claim 1 further comprising a vibrating buzzer electrically coupled to the processor, wherein the processor is configured to turn on the buzzer when the measured differential acceleration of the head exceeds a predetermined threshold. 8. The apparatus of claim 1, wherein the first and second accelerometers are configured to measure an acceleration up to 200 G. 9. The apparatus of claim 1, further comprising a memory electrically coupled to the processor, wherein the memory is configured to record the measured differential accelerations that exceed a predetermined threshold. 10. The apparatus of claim 9, wherein the memory is configured to record an elapsed time between the measured differential accelerations that exceed a predetermined threshold. 11. The apparatus of claim 10, further comprising metal contacts electrically coupled to the processor; and a base station, wherein the base station is configured to be electrically coupled to the metal contacts and to download measured differential accelerations and the elapsed time from the me... | Board of Regents, The University of Texas System | A61B005/00 A61B005/11 G01P015/03 G01P015/135 A61B005/01
US09867556 | B2 | 2018-01-16 | System and method for assessing dimensions and eccentricity of valve annulus for trans-catheter valve implantation | 2015-02-06 | A system for detecting the dimensions and geometry of a native valve annulus for trans-catheter valve implantation includes a compliant balloon and a shaft within the balloon. One or more drive electrodes may be affixed to a surface of the balloon, and one or more sense electrodes may be affixed to the shaft. After insertion of the balloon into the native valve annulus, the drive electrodes may be energized with a predetermined voltage. Using a trained statistical model and the voltages measured at the sense electrodes, initial estimates of the cross-section of the valve annulus may be obtained. The initial estimates may then be provided to an optimization model of the valve annulus to obtain a highly accurate prediction of the cross-section of the valve annulus. | 1. A system for determining the dimensions and geometry of a native valve annulus for trans-catheter valve implantation, the system comprising: a balloon extending in a longitudinal direction and having an interior surface;a shaft extending in the longitudinal direction within the balloon;a first pair of electrodes on the interior surface of the balloon and configured to produce a first electrical field based on a first predetermined current;a second pair of electrodes on the interior surface of the balloon and configured to produce a second electrical field based on a second predetermined current;a first sense electrode pair on the shaft and configured to detect the first and second electrical fields; anda second sense electrode pair on the shaft and configured to detect the first and second electrical fields. 2. The system of claim 1, wherein the balloon is an insulative material such that the first electrical field and the second electrical field are confined to an area inside the balloon. 3. The system of claim 1, wherein the first sense electrode pair is at a midpoint of a length of the shaft within the balloon. 4. The system of claim 1, wherein: an electrode of the first pair of electrodes is positioned at an angle of about 90° in a circumferential direction of the balloon from an electrode of the second pair of electrodes; andthe second sense electrode pair is positioned at an angle of about 90° in the circumferential direction of the balloon from the first sense electrode pair. 5. The system of claim 1, further comprising: a third pair of electrodes on the shaft, one electrode of the third pair of electrodes being positioned a predetermined distance in a first direction along the shaft from the first sense electrode pair and the other electrode of the third pair of electrodes being positioned the predetermined distance in a second direction along the shaft from the first sense electrode pair, the second direction being opposite the first direction, the third pair of electrodes being configured to produce a third electrical field based on a third predetermined current; anda third sense electrode pair on the shaft and configured to detect the third electrical field. 6. A method for determining the dimensions and geometry of a native valve annulus for trans-catheter valve implantation, the method comprising: loading a balloon catheter in a delivery system, the balloon catheter comprising: a balloon extending in a longitudinal direction and having an interior surface;a shaft extending in the longitudinal direction within the balloon;a first pair of drive electrodes on the interior surface of the balloon;a second pair of drive electrodes on the interior surface of the balloon;a first sense electrode pair on the shaft; anda second sense electrode pair on the shaft;delivering the balloon catheter to the native valve annulus;deploying the balloon catheter within the native valve annulus so that the balloon conforms to a surface of the native... | St. Jude Medical, Cardiology Division, Inc. | A61B005/04 A61B005/107 A61B005/00 A61F002/24
US09888972 | B2 | 2018-02-13 | Systems and methods for selecting, activating, or selecting and activating transducers | 2016-09-01 | Transducer-based systems can be configured to display a graphical representation of a transducer-based device, the graphical representation including graphical elements corresponding to transducers of the transducer-based device, and also including between graphical elements respectively associated with a set of the transducers and respectively associated with a region of space between the transducers of the transducer-based device. Selection of graphical elements and/or between graphical elements can cause activation of the set of transducers associated with the selected elements. Selection of a plurality of graphical elements and/or between graphical elements can cause visual display of a corresponding activation path in the graphical representation. Visual characteristics of graphical elements and between graphical elements can change based on an activation-status of the corresponding transducers. Activation requests for a set of transducers can be denied if it is determined that a transducer in the set of transducers is unacceptable for activation. | 1. A medical system comprising: a data processing device system;an input-output device system communicatively connected to the data processing device system; anda memory device system communicatively connected to the data processing device system and storing a program executable by the data processing device system, the program comprising:input instructions configured to cause reception of transducer data via the input-output device system, the transducer data indicating data acquired by at least some of a plurality of transducers included in a transducer-based device system, at least part of the transducer-based device system positionable within a bodily cavity;graphical representation and identification instructions configured to cause the input-output device system to display a graphical representation based at least on an analysis of the transducer data that identifies a region in the graphical representation that corresponds to at least a portion of an anatomical feature;selection instructions configured to cause processing of a selection of the identified region; andpath-display instructions configured to, in response to the selection, cause the displayed graphical representation to include a displayed visual representation of an ablation path configured for the anatomical feature. 2. The medical system of claim 1 wherein the displayed graphical representation comprises a plurality of transducer graphical elements respectively associated with at least a group of the plurality of transducers of the transducer-based device system. 3. The medical system of claim 2 wherein the at least part of the transducer-based device system comprises the group of the plurality of transducers. 4. The medical system of claim 1 wherein the transducer data indicates data acquired at least in part from particular ones of the plurality of transducers that are positionable in the bodily cavity. 5. The medical system of claim 1 wherein the displayed visual representation of the ablation path surrounds the identified region in the graphical representation. 6. The medical system of claim 1 wherein the displayed visual representation of the ablation path continuously surrounds the identified region in the graphical representation. 7. The medical system of claim 1 wherein the displayed visual representation of the ablation path corresponds to a path arranged to surround at least the portion of the anatomical feature. 8. The medical system of claim 1 wherein the transducer-based device system comprises a catheter device, and wherein the anatomical feature is an anatomical feature that forms at least part of the bodily cavity. 9. The medical system of claim 8 wherein the bodily cavity comprises a tissue wall surface interrupted by one or more ports in fluid communication with the bodily cavity, and wherein the anatomical feature includes at least one port of the one or more ports. 10. The medical system of claim 1 wherein multiple ones of the at least some of th... | KARDIUM INC. | A61B005/02 A61B005/042 A61B005/00 A61B018/12 A61B034/00 A61B005/053 A61B018/14 A61N001/372 G06F003/0482 G06F003/0484 A61B005/026 A61B005/01 A61N001/362 A61B018/00 A61B017/00
US09854990 | B2 | 2018-01-02 | Brain disease diagnosis service apparatus and brain disease diagnosis service method | 2014-11-18 | The present disclosure relates to a brain disease diagnosis service apparatus including at least: a receiving unit for receiving an image of a subject to be diagnosed; a preprocessing unit for estimating a transformation matrix in order to align a predetermined standard image with the image received by the receiving unit, and for applying the estimated transformation matrix to a predetermined standard brain region map, thereby generating an individual brain region map for the subject to be diagnosed; a feature point extracting unit for calculating a ratio occupied by brain lesions for each brain region in the individual brain region map, generated by the preprocessing unit, of the subject to be diagnosed, thereby extracting feature points; and a disability type determining unit for determining a disability type on the basis of the ratio of the brain lesions, calculated by the feature point extracting unit, for each brain region. | 1. An apparatus for servicing a brain disease diagnosis based on an image obtained from a magnetic resonance imaging (MRI) apparatus, the apparatus comprising a processor, wherein said processor comprises: a receiving unit configured to receive an image of a diagnostic subject obtained from the MRI apparatus;a preprocessing unit configured to estimate a transformation matrix for matching a preset standard image to the image received from the receiving unit andapply the estimated transformation matrix to a preset standard brain region map such that an individual brain region map of the diagnostic subject is generated;a feature extracting unit configured to calculate an occupancy ratio of a brain lesion of each brain region in the generated individual brain region map of the diagnostic subjecta disability type determining unit configured to determine a disability type based on the calculated occupancy ratio of the brain lesion of each brain region;a disability degree classifying unit configured to classify a disability degree corresponding to the calculated occupancy ratio of the brain lesion of the diagnostic subject, based on a reference value set by using occupancy ratios of brain lesions of diagnostic subjects having the same disability type as that determined by the disability type determining unit anda prognosis predicting unit configured to predict a prognosis of the determined disability type in accordance with the classified disability degree. 2. The apparatus of claim 1, wherein the image of the diagnostic subject obtained from the Mill apparatus comprises apparent diffusion coherent (ADC), diffusion weighted image (DWI) and gradient-echo (GRE) images. 3. The apparatus of claim 2, wherein the preprocessing unit is configured to match the ADC and DWI images to each other to extract a position of the brain lesion. 4. The apparatus of claim 2, wherein the standard image comprises a standard T2 image, andthe preprocessing unit is configured to estimate an affine transformation matrix to match the standard T2 image to the GRE image andgenerate standard T2 image converted in a brain shape of the diagnostic subject through the estimated affine transformation matrix. 5. The apparatus of claim 1, wherein the disability type determining unit is configured to generate a classifier, by using disability types and occupancy ratios of brain lesions of diagnostic subjects, to determine a reference value of a brain lesion in each brain region, anddetermine the disability type based on a position of a brain region exceeding the reference value determined by the classifier and the calculated occupancy ratio of the brain lesion. 6. The apparatus of claim 1, further comprising a storage unit,wherein the prognosis predicting unit is configured to provide the prognosis predicted by analyzing treatment results of diagnostic subjects who have the same disability type and occupancy ratios of brain lesions in a predetermined range with reference to brain lesio... | THE ASAN FOUNDATION | G06K009/00 A61B005/055 A61B005/00 G06T007/00 G01R033/56
US09872717 | B2 | 2018-01-23 | Balloon catheter with flexible electrode assemblies | 2015-06-23 | In some implementations, a method of ablating body tissue includes (a) locating an inflatable balloon portion of a cryotherapy balloon catheter at a treatment site internal to a patient's body, and inflating the inflatable balloon portion; (b) employing electrodes that are disposed on an expandable surface of the inflatable balloon portion to electrically characterize body tissue at the treatment site; (c) ablating the body tissue by supplying a cryotherapy agent to the inflatable balloon portion to cool the body tissue to a therapeutic temperature; (d) employing the electrodes to determine whether the ablating caused desired electrical changes in the body tissue; and (e) repeating (c) and (d) when it is determined that the ablating did not cause the desired electrical changes. | 1. A device, comprising: a catheter having a distal end, a proximal end and a longitudinal axis extending therebetween;a balloon coupled to the distal end of the catheter; anda plurality of separate flexible electrode assemblies circumferentially spaced apart from each other and attached to an outer surface of the balloon, each electrode assembly comprising a flexible sheet, first and second conductor layers extending longitudinally along opposing first and second surfaces of the flexible sheet, and first and second insulator layers disposed over at least a portion of the first and second conductor layers, respectively;wherein at least one of the flexible electrode assemblies includes a first electrode formed by an opening in the first insulator layer and a second electrode formed by an opening in the second insulator layer, wherein the first and second electrodes are spaced apart longitudinally from each other. 2. The device of claim 1, wherein the first and second conductor layers include copper. 3. The device of claim 1, wherein the first and second conductor layers include platinum. 4. The device of claim 1, wherein the first and second conductor layers each include a layer of a first material coated with a layer of a second material different from the first material. 5. The device of claim 4, wherein the first material is copper and the second material is platinum. 6. The device of claim 1, further comprising a thermal sensor. 7. The device of claim 1, further comprising a sheath that surrounds the catheter, through which the catheter is translated. 8. The device of claim 1, wherein wires connected to the electrodes extend along the catheter in a braided pattern towards the proximal end. 9. A device, comprising: an elongate shaft having a distal end, a proximal end and a longitudinal axis extending therebetween;a balloon coupled to the distal end of the elongate shaft; anda plurality of separate flexible electrode assemblies circumferentially spaced apart from each other and attached to an outer surface of the balloon, each electrode assembly comprising a first insulator layer disposed on the balloon, a first conductor layer disposed on the first insulator layer, a flexible sheet disposed on the first conductor layer, a second conductor layer disposed on the flexible sheet, and a second insulator layer disposed on the second conductor layer;wherein at least one of the flexible electrode assemblies includes a first electrode formed by an opening in the first insulator layer and a second electrode formed by an opening in the second insulator layer, wherein the first and second electrodes are spaced apart longitudinally from each other. 10. The device of claim 9, wherein the first and second conductor layers include copper. 11. The device of claim 9, wherein the first and second conductor layers include platinum. 12. The device of claim 9, wherein the first and second conductor layers each include a layer of a first material coated w... | Boston Scientific Scimed, Inc. | A61B018/02 A61B005/042 A61B018/00
US09863911 | B2 | 2018-01-09 | Application of electrochemical impedance spectroscopy in sensor systems, devices, and related methods | 2017-08-02 | A diagnostic Electrochemical Impedance Spectroscopy (EIS) procedure is applied to measure values of impedance-related parameters for one or more sensing electrodes. The parameters may include real impedance, imaginary impedance, impedance magnitude, and/or phase angle. The measured values of the impedance-related parameters are then used in performing sensor diagnostics, calculating a highly-reliable fused sensor glucose value based on signals from a plurality of redundant sensing electrodes, calibrating sensors, detecting interferents within close proximity of one or more sensing electrodes, and testing surface area characteristics of electroplated electrodes. Advantageously, impedance-related parameters can be defined that are substantially glucose-independent over specific ranges of frequencies. An Application Specific Integrated Circuit (ASIC) enables implementation of the EIS-based diagnostics, fusion algorithms, and other processes based on measurement of EIS-based parameters. | 1. A method of performing real-time sensor diagnostics on a subcutaneous or implanted sensor of a sensor system, said sensor including at least one working electrode and said sensor system including a microprocessor that is operatively connected to said sensor, the method comprising: (a) periodically performing an electrochemical impedance spectroscopy (EIS) procedure to generate multiple sets of impedance-related data for said at least one working electrode;(b) calculating, by said microprocessor, respective values of a plurality of impedance-related parameters based on said multiple sets of impedance-related data, said plurality of parameters including impedance, phase angle, and Nyquist slope; and(c) based on said respective values, determining, by said microprocessor, whether the sensor is functioning normally, wherein the microprocessor:(i) performs a first test based on values of real impedance or phase angle;(ii) performs a second test based on values of respective frequencies at which successive EIS procedures are performed;(iii) performs a third test based on a comparison of current and post-sensor initialization impedance values at 1 kHz;(iv) performs a fourth test based on the value of post-sensor initialization impedance at 0.1 Hz;(v) performs a fifth test based on a global change in the value of Nyquist slope between 0.1 Hz and 1 Hz;(vi) performs a sixth test based on a change, over time, in the magnitude of real impedance;(vii) determines that the sensor is functioning normally if at least 3 of said first through sixth tests are satisfied by generating results that fall within respective predetermined criteria,wherein the microprocessor determines that the first test is satisfied if either ¦(Zn−ZI)/ZI¦>30% at 1 kHz, wherein Z1 is the value of real impedance measured at a first EIS run and Zn is the value of real impedance measured at a subsequent EIS run, or the phase angle change is greater than 10° at 0.1 Hz between said first and subsequent EIS runs,wherein the microprocessor determines that the second test is satisfied if, at a phase angle of −45°, the difference in frequency between two consecutive EIS runs (f2-fl) is greater than 10 Hz, andwherein the microprocessor determines that the third test is satisfied if the current value of impedance is less than the post-initialization value of impedance at 1 kHz. 2. The method of claim 1, wherein the microprocessor determines that the fourth test is satisfied if the value of impedance is less than 300 kOhms at 0.1 Hz during post-initialization sensor operation. 3. The method of claim 1, wherein the microprocessor determines that the fifth test is satisfied if the value of Nyquist slope is determined to be globally increasing from 0.1 Hz to 1 Hz. 4. The method of claim 1, wherein the microprocessor determines that the sixth test is satisfied if the value of real impedance is determined to be globally decreasing over successive EIS runs. 5. The method of claim 1, wherein, after st... | MEDTRONIC MINIMED, INC. | A61B005/145 G01N027/416 A61M005/172 A61B005/00 A61B005/1486 A61M005/158 A61B005/1459 A61B005/1495 A61B005/1473 G01N033/66 G01R035/00 G01N027/02 A61M005/142 A61B005/053
US09883818 | B2 | 2018-02-06 | Fiducial localization | 2008-06-18 | Fiducial localization methods and apparatus are described. | 1. A method of compensating for positional information error in an electromagnetic tracking system, the method comprising: determining a first tracked position of an implanted fiducial within a patient relative to a first spatial position of a linear accelerator of a treatment delivery system using a localization array of the electromagnetic tracking system;imaging a second tracked position of the implanted fiducial relative to the first spatial position using an imaging system;calculating a measurement offset, due to the positional information error in the electromagnetic tracking system, based on a difference between the first tracked position and the second tracked position;determining one or more spatial positions of the linear accelerator that correspond to the calculated measurement offset, wherein the one or more spatial positions comprise a second spatial position of the linear accelerator; andcorrecting for the positional information error in the electromagnetic tracking system using the calculated measurement offset, wherein the correcting for the positional information error comprises: storing the measurement offset for the one or more spatial positions of the linear accelerator of the treatment delivery system; andcalibrating the treatment delivery system to compensate for the positional information error in the electromagnetic tracking system based on the stored measurement offset at the one or more spatial positions of the linear accelerator without imaging one or more positions of the implanted fiducial relative to the one or more spatial positions, wherein the calibrating comprises determining a calibrated position of the implanted fiducial corresponding to the second spatial position, wherein the calibrated position of the implanted fiducial is used to track a target within the patient at which a radiation beam produced by the linear accelerator in the second spatial position is to be directed. 2. The method of claim 1, wherein the localization array is coupled with a treatment couch. 3. The method of claim 1, wherein the localization array is coupled with an external unit comprising the electromagnetic tracking system. 4. The method of claim 1, wherein the correcting for positional information error occurs prior to a treatment delivery process. 5. The method of claim 1, wherein the correcting for positional information error occurs one or more times during a treatment delivery process. 6. The method of claim 1, further comprising acquiring a new image if the implanted fiducial moves beyond a positional threshold, wherein the new image corresponds to a new calculated measurement offset for calibrating the treatment delivery system. 7. The method of claim 1, further comprising tracking a position of the localization array. 8. The method of claim 7, wherein the tracking of the position of the localization array comprises determining the position of a coil disposed in the localization array. 9. The method of claim 7, wherein... | Accuray Incorporated | A61B005/05 A61B005/06 A61B006/04 A61B006/00 A61N005/10 A61B034/20 A61B090/00 A61B034/30
US09869541 | B2 | 2018-01-16 | High-speed optical coherence tomography using multiple interferometers with suppressed multiple scattering cross-talk | 2016-07-18 | A system for optical coherence tomography using multiple interferometers presented. The interferometry system includes a source configured to generate a variable wavelength light beam. A first splitter is configured to split the variable wavelength light beam to at least a first light beam and a second light beam. A first delay element is configured to delay the first light beam by a first time delay. A second delay element is configured to delay the second light beam by a second time delay, such that the delayed first light beam and the delayed second light beam are out of coherence with each other. A first interferometer is configured to receive the delayed first light beam as an input. A second interferometer is configured to receive the delayed second light beam as an input. | 1. An interferometry system comprising: a source configured to generate a variable wavelength beam of radiation;a first splitter configured to split the variable wavelength beam of radiation into at least a first beam of radiation and a second beam of radiation;a first delay element configured to delay the first beam of radiation by a first time delay;a second delay element configured to delay the second beam of radiation by a second time delay, such that the delayed first beam of radiation and the delayed second beam of radiation are out of coherence with respect to each other;a first interferometer configured to receive the delayed first beam of radiation as an input; anda second interferometer configured to receive the delayed second beam of radiation as an input. 2. The interferometry system of claim 1, wherein a difference between the first time delay and the second time delay is large enough to account for a non-symmetrical property of multiple scattering caused by the first beam of radiation. 3. The interferometry system of claim 1, wherein the first interferometer comprises a second splitter configured to split the delayed first beam of radiation to generate a first sample beam of radiation and a first reference beam of radiation. 4. The interferometry system of claim 3, wherein the first sample beam of radiation is an optical coherence tomography beam of radiation. 5. The interferometry system of claim 3, wherein the second interferometer comprises a third splitter configured to split the delayed second beam of radiation to generate a second sample beam of radiation and a second reference beam of radiation. 6. The interferometry system of claim 5, wherein the second sample beam of radiation is an optical coherence tomography beam of radiation. 7. The interferometry system of claim 1, wherein the first splitter is further configured to split the variable wavelength beam of radiation to generate a third beam of radiation. 8. The interferometry system of claim 7, further comprising: a third delay element configured to delay the third beam of radiation by a third time delay, such that the delayed third beam of radiation is out of coherence with respect to the delayed first beam of radiation and with respect to the delayed second beam of radiation; anda third interferometer configured to receive the delayed third beam of radiation as an input. 9. The interferometry system of claim 8, wherein the third interferometer comprises a second splitter configured to split the delayed third beam of radiation into a first sample beam of radiation and a first reference beam of radiation. 10. The interferometry system of claim 8, wherein differences between the third time delay and the first time delay and between the third time delay and the second time delay are large enough to account for non-symmetrical properties of multiple scattering caused by the delayed first beam of radiation and the delayed second beam of radiation, respectively. 11. ... | Medlumics S.L. | G01B009/02 A61B005/00 A61B003/10
US09901304 | B2 | 2018-02-27 | Analysis process device | 2015-05-28 | An analysis process device processing a first physiological signal to generate an analysis result and including a sensing unit, a separation unit, a comparing unit, and a reconstruction unit is provided. The sensing unit detects the first physiological signal to generate a sensing signal. The separation unit separates the sensing signal to generate a plurality of intrinsic characteristic signals. The comparing unit compares each of the intrinsic characteristic signals with a reference signal and generates a plurality of comparing results. The reconstruction unit divides the intrinsic characteristic signals into a first group and a second group according to the comparing results and generates the analysis result according to the intrinsic characteristic signals of the first group. | 1. An analysis process device processing a first physiological signal to generate an analysis result and comprising: a detector configured to detect the first physiological signal to generate a sensing signal and a second physiological signal to generate a reference signal;a separation unit configured to separate the sensing signal to generate a plurality of intrinsic characteristic signals;a comparing unit configured to compare each of the intrinsic characteristic signals with the reference signal and generating a plurality of comparing results; anda reconstruction unit configured to divide the intrinsic characteristic signals into a first group and a second group according to the comparing results and generate the analysis result according to the intrinsic characteristic signals of the first group,wherein the detector detects the first physiological signal and the second physiological signal simultaneously, andwherein the intrinsic characteristic signals of the first group are not influenced by the second physiological signal, and the intrinsic characteristic signals of the second group are influenced by the second physiological signal. 2. The analysis process device as claimed in claim 1, wherein the reconstruction unit enhances the intrinsic characteristic signals of the first group to generate a plurality of enhancing signals according to a setting value and generates the analysis result according to the enhancing signals. 3. The analysis process device as claimed in claim 2, wherein the setting value has a plurality of enhancing components, each of the enhancing components corresponds to one of the intrinsic characteristic signals of the first group, and a first component among the enhancing components is different from a second component among the enhancing components. 4. The analysis process device as claimed in claim 1, wherein each of the comparing results means a similarity between a corresponding intrinsic characteristic signal among the intrinsic characteristic signals and the reference signal. 5. The analysis process device as claimed in claim 4, wherein when the similarity between a first intrinsic characteristic signal among the intrinsic characteristic signals and the reference signal is higher than a pre-determined value, the reconstruction unit classifies the first intrinsic characteristic signal to the second group. 6. The analysis process device as claimed in claim 1, wherein the separation unit utilizes an empirical mode decomposition method to process the sensing signal. 7. The analysis process device as claimed in claim 1, wherein when the intrinsic characteristic signals are overlapped to generate an overlap result, the overlap result is the same as the sensing signal. 8. The analysis process device as claimed in claim 1, wherein the sensing unit detects an event to generate the reference signal, and the sensing signal is influenced by the event. 9. The analysis process device as claimed in claim 1, wherein the se... | WINBOND ELECTRONICS CORP. | A61B005/02 A61B005/00 A61B005/024
US09901713 | B2 | 2018-02-27 | Low profile instrument immobilizer | 2010-03-24 | This document discusses, among other things, examples of a low profile instrument immobilizer and means for positioning the same. In one example, the low profile instrument immobilizer grasps, secures, and immobilizes an electrode or other instrument that extends through a burr hole in a skull to a target location in a patient's brain. | 1. An apparatus comprising: a first base piece extending along a first longitudinal axis from a first end to a second end; anda second base piece extending along a second longitudinal axis from a third end to a fourth end;wherein each of the first end, second end, third end, and fourth end are all free ends;wherein the first end of the first base piece has a first hole sized and shaped for receiving a first bone fastener therethrough;wherein the third end of the second base piece has a second hole sized and shaped for receiving a second bone fastener therethrough;wherein the first base piece and the second base piece are configured for rotatable motion about the respective first bone fastener and second bone fastener;wherein the first base piece includes at least a first coupler sized and shaped to engage an at least one corresponding second coupler disposed on the second base piece when in a closed position;wherein the first base piece is sized and shaped to be disposed along a first side of a burr hole in a bone and the second base piece is sized and shaped to be disposed along a second side of the burr hole in the bone such that the at least first coupler of the first base piece is operable to engage the at least one corresponding second coupler of the second base piece to retain at least one instrument extending between the first and second base pieces into the burr hole and such that in the closed position the first end of the first base piece is at the fourth end of the second base piece and the second end of the first base piece is at the third end of the second base piece;wherein in the closed position the first hole and the second hole are substantially aligned along the first longitudinal axis of the first base piece and the second longitudinal axis of the second base piece. 2. The apparatus of claim 1, in which at least one of the first and second base pieces includes a lateral exit groove, extending transverse to the first or second longitudinal axis and across the width of the first base piece or the second base piece, sized and shaped to retain a portion of the at least one instrument within the lateral exit groove. 3. The apparatus of claim 1, in which the first base piece and the second base piece rotate about parallel axes. 4. The apparatus of claim 1, in which the first base piece and second base piece rotate within substantially the same plane. 5. The apparatus of claim 1, in which the hole in the first end of the first base piece is disposed on an opposing side of the burr hole from the hole in the first end of the second base piece. 6. An apparatus comprising: a first base piece extending along a first straight longitudinal axis from a first end to a second end; anda second base piece extending along a second straight longitudinal axis from a third end to a fourth end;wherein the second base piece is separate from the first base piece;wherein the first end, the second end, the third end, and the fourth end all being free... | Medtronic, Inc. | A61M025/02 A61B005/00 A61B090/50 A61B090/11 A61B017/34 A61N001/05 A61B090/10
US09861745 | B2 | 2018-01-09 | System and method for monitoring time intervals during blood parameter monitoring | 2011-03-03 | A system and a method for monitoring at least one blood parameter of blood of different patients, comprising a plurality of access devices for establishing at least one access to the blood of each patient through skin, a plurality of removal devices for removing a quantity of the blood from each patient in order to obtain at least one blood sample, at least one blood analysis device for analyzing the at least one blood sample with respect to predeterminable blood parameters and for generating individual blood parameter data sets, a calculation device which can be used jointly for a plurality of blood parameter data sets of the different patients for calculating data sets of drug parameters of drugs to be administered to a respective patient on the basis of the individual blood parameter data sets, and a plurality of supply devices for supplying a respective drug having the calculated data sets of the drug parameters. | 1. A system for monitoring at least one blood parameter of blood of different patients, the system comprising: a multiplicity of access devices each to create at least one access to the blood of each patient through his or her skin;a multiplicity of extraction devices each to extract a blood quantity from each patient to obtain in each case at least one blood specimen;at least one blood analysis device to analyse the at least one blood specimen in relation to predefinable parameters of the blood and to generate individual blood parameter datasets;a calculation device which can be used in common for a multiplicity of blood parameter data sets of the different patients to calculate data sets of medicament parameters of medicaments to be administered to a respective patient on the basis of the individual blood parameter data sets;a multiplicity of supply devices to supply the respective medicaments to the respective different patients in accordance with the calculated data sets of the medicament parameters for each of the different patients, andan association device configured to: allocate in each case an identification code to identify a patient and a period of time code to specify a period of time in which the at least one blood specimen was taken, to each data set of the medicament parameters calculated by the calculation device, such that a common data set is created for each respective patient; andtransmit each common data set including a respective data set of the calculated data sets of the medicament parameters for each of the different patients together with the identification code and the period of time code, from the calculation device by a hard-wired link or a wireless link to a respective supply device, wherein each respective supply device is selected based on the identification code and the period of time code; andeach respective supply device supplies a corresponding amount of a respective medicament according to the common data set for each respective patient. 2. The system according to claim 1, wherein the association device is arranged in the calculation device. 3. The system according to claim 1, further comprising at least one identification element generating device, by means of which, immediately after taking of the blood quantity and before supply to the at least one blood analysis device, each at least one blood specimen can be associated with the identification code and the period of time code in the form of a barcode, a data matrix code and/or a transponder on an extraction device containing the at least one blood specimen. 4. The system according to claim 3 wherein the at least one blood analysis device comprises a read unit to read the barcode, the data matrix code and/or the transponder. 5. The system according to claim 4, wherein the at least one blood analysis device is connected with the calculation device which is connected with the supply devices for data transfers. 6. The system according to claim 3, wherein ... | B. Braun Melsungen AG | A61M005/172 A61B005/157 A61B005/145 A61B005/155 A61B005/00 A61M005/142 G01N027/327 G01N035/00 G01F019/00 A61B005/15 G06F019/00
US09861281 | B2 | 2018-01-09 | Telemetrics and alert system | 2016-03-18 | A telemetric monitoring system and data analysis tool is provided that assists in trial management by identifying relationships between subject profiles and monitors physiological attributes using telemetric devices. The tool may identify subjects having certain response predispositions based on their profiles, which may be used to better select subjects to enroll in a trial. The system may monitor the physiological attributes of a subject to identify adverse events, and may generate event alerts that are sent to investigators over a communication channel. The system may present the investigators with a dashboard through which they can investigate and respond to event alerts. | 1. A method comprising: building, by a processor of a server, a profile database comprising subject profiles of one or more subject traits for one or more subjects;analyzing, by the processor, the subject profiles in the profile database and tagging a subject profile for the one or more subjects with a response predisposition based on the analysis, the response predisposition representing a likelihood that an individual subject will have a particular response to a specific treatment;enrolling, by the processor, the one or more subjects in a trial and storing corresponding enrollment indications in a trial management database;monitoring, with a telemetric device in communication with the server, one or more physiological attributes of the one or more subjects enrolled in the trial to identify an event occurrence, the monitoring comprising, receiving, by the processor, data indicative of the one or more physiological attributes from the telemetric device,defining, by the processor, a baseline level for each of the one or more physiological attributes,determining, by the processor, a relative change for each of the one or more physiological attributes based on data obtained at different points in time;identifying, by the processor, an event occurrence based on a determination that the relative change has exceeded the baseline level for at least one of the physiological attributes, andvalidating, by the processor, the event occurrence based on the subject profiles;generating, by the processor, an event alert based on an identification of the event occurrence;generating, by the processor, an interactive interface for the event alert providing a representation of the subject profile for a subject associated with the event alert and a representation of the one or more physiological attributes for the subject associated with the event alert;including, by the processor, a link in the event alert for the interactive interface that is generated; andtransmitting, by the processor, the event alert over a communication channel to a remote device for a trial investigator. 2. The method of claim 1, wherein building the profile database further comprises: obtaining a biological sample of a subject for analysis;analyzing the biological sample for the one or more subject traits and generating a subject specific profile based on the analysis; andstoring the subject specific profile in the profile database and associating the subject specific profile with a subject identification number and each of the one or more subject traits. 3. The method of claim 1, wherein tagging the one or more subjects comprises, for each individual subject of the one or more subjects, performing clustering analytics on the subject profiles to identify a combination of subject traits indicative of the response predisposition. 4. The method of claim 3, wherein performing the clustering analytics also accounts for subject attribute data, subject history data, and known response predisposit... | Accenture Global Services Limited | A61B005/00 G06F019/00 H04Q009/00 G06F019/28
US09895080 | B2 | 2018-02-20 | Method and apparatus for detecting change in intrathoracic electrical impedance | 2016-08-08 | A method and apparatus for detection of changes in impedance a patient that includes generating measured impedances, generating an adaptive baseline trend of the measured impedances corresponding to a first time period, generating a short term trend of the measured impedances corresponding to a second time period less than the first time period, determining changes in relative position of the short term trend and the baseline trend, the determined changes in relative position corresponding to determining intersecting of the baseline trend by the short term trend, determining differences between the baseline trend and calculated period average impedances, and accumulating, in response to determining no intersecting of the baseline trend by the short term trend, the determined differences between the baseline trend and the calculated period average impedances. | 1. An implantable medical device, comprising: a plurality of electrodes;an output circuit outputting a plurality of output pulse signals along a vector formed by electrodes of the plurality of electrodes;a measurement circuit generating a corresponding plurality of measurement signals in response to the plurality of output pulse signals; anda microprocessor configured to: determine a plurality of period average impedances in response to the plurality of output pulse signals and the plurality of measurement signals corresponding to a predetermined time period,determine an adaptive baseline trend of period average impedances of the plurality of period average impedances corresponding to a first time period,determine a short term trend of period average impedances of the plurality of period average impedances corresponding to a second time period different from the first time period,determine changes in relative position of the short term trend and the baseline trend,determine differences between the baseline trend and the calculated period average impedances,determine no intersecting of the baseline trend by the short term trend, andaccumulate, in response to determining no intersecting of the baseline trend by the short term trend, the determined differences between the baseline trend and the calculated period average impedances. 2. The implantable medical device of claim 1, wherein the accumulated determined differences is set to zero when the short term trend intersects the adaptive baseline trend. 3. The implantable medical device of claim 1, wherein the microprocessor initially generates the adaptive baseline trend and the short term trend using a first computation scheme and the microprocessor subsequently generates the adaptive baseline trend and the short term trend using a second computation scheme different from the first computation scheme. 4. The implantable medical device of claim 3, wherein the microprocessor performs the first computation scheme at a first rate and the microprocessor performs the second computation scheme at a second rate less that the first rate. 5. The implantable medical device of claim 4, wherein the microprocessor computes the first rate in response to a predetermined number of the generated measured impedances. 6. The implantable medical device of claim 1, wherein the microprocessor is further configured to determine the changes in relative position of the short term trend and the baseline trend by at least determining intersecting of the baseline trend by the short term trend. 7. The implantable medical device of claim 1, wherein the microprocessor compares the accumulated determined differences to a predetermined threshold and determines corresponding significant events in response to the comparing. 8. The implantable medical device of claim 7, wherein the significant events determined by the microprocessor include one of storing data within the implantable medical device, apply or modifying a delivere... | Medtronic, Inc. | A61B005/053 A61N001/365 A61B005/00 G06F012/0862 G06F012/0877 A61N001/362
US09883829 | B2 | 2018-02-06 | Bodily fluid composition analyzer with disposable cassette | 2015-01-15 | Disclosed is an apparatus for analyzing the composition of bodily fluid. The apparatus can include a fluid handling network including a patient end configured to maintain fluid communication with a bodily fluid in a patient and a pump unit in operative engagement with the fluid handling network. The pump unit can have an infusion mode, in which the pump unit is operable to deliver infusion fluid to the patient through the patient end, and a sample draw mode, in which the pump unit is operable to draw a sample of the bodily fluid from the patient through the patient end. The apparatus can include a spectroscopic analyzer positioned to analyze at least a portion of the sample; a processor in communication with or incorporated into the spectroscopic analyzer; and stored program instructions executable by the processor to obtain measurements of two or more properties of the sample. | 1. A fluid handling and analysis system comprising: a main instrument; anda fluid handling module, the fluid handling module configured to be mounted or removed from the main instrument, the fluid handling module configured to be disposable;the main instrument comprising: a bodily fluid analyzer configured to measure concentration of at least one analyte in bodily fluid; andat least one fluid control element, the fluid control element configured to control fluid flow through the fluid handling module;the fluid handling module comprising: multiple fluid passageways configured to receive a bodily fluid from a patient;a sample element including a sample cell having a sample measurement location coinciding with an analysis region of the bodily fluid analyzer, the sample cell comprising a sample chamber for holding a sample at the sample measurement location in a non-flowing state during analysis by the bodily fluid analyzer, an input fluid passageway for communicating the sample into the sample chamber, and an output fluid passageway for communicating the sample out of the sample chamber,a separator interface configured to engage a fluid component separator that is configured to separate the bodily fluid into multiple subcomponents for analysis; andat least one control interface configured to engage the at least one control element when the main instrument and the fluid handling module are engaged. 2. The system of claim 1, wherein the at least one control element is selected from a group consisting of a syringe drive, a handle portion of the syringe, a valve actuator, a pinch valve actuator, a pump actuator and a piston. 3. The system of claim 1, further comprising the fluid component separator, wherein the fluid component separator is integrated with the fluid handling module. 4. The system of claim 1, further comprising the fluid component separator, wherein the fluid component separator is a part of the main instrument. 5. The system of claim 1, wherein the separator interface comprises a centrifuge rotor configured to engage a centrifuge motor. 6. The system of claim 1, further comprising the fluid component separator, wherein the fluid component separator comprises a membrane. 7. The system of claim 1, further comprising the fluid component separator, wherein the fluid component separator comprises a centrifuge. 8. The system of claim 1, further comprising the fluid component separator, wherein the fluid component separator comprises a centrifuge rotor. 9. The system of claim 1, wherein the fluid handling module comprises a cassette. | OptiScan Biomedical Corporation | A61B005/157 A61B005/15 A61B005/155 A61B005/145 A61M005/172 A61B005/1455 A61B010/00 G01N021/3577 A61B005/153 A61B005/00 A61M005/142 A61M005/168 A61M005/36 A61M005/38 G01N021/03 G01N021/35
US09888969 | B2 | 2018-02-13 | Automatic quantitative vessel analysis | 2013-12-31 | Apparatus and methods are described including designating within an image of blood vessels of a subject, a target portion of the blood vessels. In response to a first input from a user that designates a single point on the image, a first location within the blood vessels in a vicinity of the designated point is designated. In response to second and third inputs from the user, proximal and distal locations within the target portion are designated. The target portion is designated such that the target portion passes from the proximal location of the target portion to the distal location of the target portion, and such that the target portion includes the first location. Quantitative vessel analysis is performed on the target portion of the blood vessels, and an output is generated based upon the quantitative vessel analysis. Other applications are also described. | 1. A method for use with one or more extraluminal images of blood vessels of a subject, and a plurality of endoluminal images acquired from within at least one of the blood vessels at respective locations along the blood vessel, comprising: using at least one processor: designating a target portion of the blood vessels by receiving inputs with respect to at least one of the extraluminal images of the blood vessels, by: in response to a first input that designates a single point on the at least one extraluminal image, automatically designating a first location within the blood vessels in a vicinity of the designated point as being within the target portion of the blood vessels;in response to second and third inputs with respect to the at least one extraluminal image, automatically designating proximal and distal locations within the target portion; anddesignating the target portion of the blood vessels within the at least one extraluminal image such that the target portion passes from the proximal location of the target portion to the distal location of the target portion, and such that the target portion includes the first location;coregistering respective endoluminal images to respective locations along the target portion of the blood vessels;performing vessel analysis on the target portion of the blood vessels; anddriving a display to display respective endoluminal images together with vessel analysis data that correspond to the respective locations along the target portion of the blood vessel. 2. The method according to claim 1, wherein: the blood vessels include blood vessels that bifurcate into a main blood vessel and first and second branches that branch from the main blood vessel; anddesignating the target portion of the blood vessels comprises designating the target portion of the blood vessels such that the target portion passes from the main blood vessel to the first branch;the method further comprising, in response to a further input, modifying the target portion of the blood vessels, such that the target portion of the blood vessels passes from the main blood vessel to the second branch. 3. The method according to claim 1, further comprising: identifying a tool within the at least one extraluminal image, a portion of the tool having a known dimension;comparing a dimension of the portion of the tool in the at least one extraluminal image to the known dimension of the portion of the tool;wherein performing the vessel analysis comprises, based upon the comparing, determining an absolute dimension of the target portion of the blood vessels. 4. The method according to claim 1, wherein designating the target portion of the blood vessels comprises: determining center lines of the blood vessels within the target portion;determining edge lines of the blood vessels based upon the determined center lines; anddesignating the edge lines as edges of the target portion. 5. The method according to claim 1, wherein designating the target portion o... | SYNC-RX LTD. | A61B005/05 A61B019/00 G06T005/00 A61B005/02 A61F002/06 A61M025/09 A61B034/20 G06T007/12 A61B090/00
US09891302 | B2 | 2018-02-13 | Method for quantifying isotropic diffusion and/or anisotropic diffusion in a sample | 2015-02-10 | According to an aspect of the present inventive concept there is provided a method for quantifying isotropic diffusion and/or anisotropic diffusion in a sample, the method comprising: performing diffusion weighted magnetic resonance measurements on the sample using diffusion encoding magnetic gradient pulse sequences Gi=1. . . m, wherein each magnetic gradient pulse sequence Gi is generated such that a diffusion encoding tensor bi for the magnetic gradient pulse sequence Gi has one to three non-zero eigenvalues, where bi=Formula (I), qi(t) is proportional to Formula (II) and t is an echo time. The method further comprises collecting data representing magnetic resonance echo signals resulting from the measurements on the sample, wherein at least a subset of the data represents echo signals being acquired with a set of magnetic gradient pulse sequences causing anisotropic diffusion weighting, and wherein the diffusion encoding tensor for each gradient pulse sequence of the set of magnetic gradient pulse sequences has three non-zero eigenvalues, at least one of the three eigenvalues being different from the other two eigenvalues. The method further comprises calculating a degree of isotropic diffusion and/or a degree of anisotropic diffusion using the data. | 1. A method for quantifying isotropic diffusion and/or anisotropic diffusion in a sample, the method comprising: performing diffusion weighted magnetic resonance measurements on the sample using diffusion encoding magnetic gradient pulse sequences Gi=1 . . . m, wherein each magnetic gradient pulse sequence Gi is generated such that a diffusion encoding tensor bi for the magnetic gradient pulse sequence Gi has one to three non-zero eigenvalues, wherebi=∫0τ⁢qi⁡(t)⁢qiT⁡(t)⁢ⅆt, qi (t) is a dephasing vector proportional to∫0t⁢Gi⁡(t′)⁢ⅆt′ qiT (t) is a transpose of the dephasing vector qi (t), and τ is an echo time,collecting data representing magnetic resonance echo signal measurements, at least a subset of said data representing echo signals being acquired with a set of magnetic gradient pulse sequences causing anisotropic diffusion weighting, wherein the diffusion encoding tensor for each gradient pulse sequence of said set of magnetic gradient pulse sequences has three non-zero eigenvalues, at least one of the three eigenvalues being different from the other eigenvalues, andcalculating a degree of isotropic diffusion and/or a degree of anisotropic diffusion using said data. 2. A method according to claim 1, wherein said subset of data represents echo signals from a portion of the sample, said portion including a plurality of partial volumes presenting different degrees of isotropic diffusion or different degrees and/or different orientations of anisotropic diffusion, wherein the calculation of a degree of isotropic diffusion and/or a degree of anisotropic diffusion includes calculation of an estimate of a degree of isotropic diffusion and/or an estimate of a degree of anisotropic diffusion for at least one of said partial volumes. 3. A method according to claim 1, wherein said set of magnetic gradient pulse sequences forms a first set of magnetic gradient pulse sequences and said subset of data forms a first subset of data representing a first echo attenuation curve acquired with the first set of magnetic gradient pulse sequences, andwherein said data further includes at least a second subset of data representing a second echo attenuation curve acquired with a second set of magnetic gradient pulse sequences causing isotropic or anisotropic diffusion weighting. 4. A method according to claim 3, wherein each pulse sequence of the first set is such that a first eigenvalue and a second eigenvalue of the diffusion encoding tensor for said pulse sequence are equal to each other, andwherein each pulse sequence of the second set is such that a first and a second eigenvalue of the diffusion encoding tensor for said pulse sequence are equal to each other. 5. A method according to claim 4, wherein the pulse sequences of the first set and the second set of magnetic gradient pulse have varying maximum gradient magnitudes. 6. A method according to claim 3, wherein, for each pulse sequence of the first set there is a first diffusion encoding tensor invariant ... | CR DEVELOPMENT AB | G01R033/563 G01R033/56 G01N024/08 A61B005/055
US09864140 | B2 | 2018-01-09 | Miniature optical elements for fiber-optic beam shaping | 2016-06-30 | In part, the invention relates to optical caps having at least one lensed surface configured to redirect and focus light outside of the cap. The cap is placed over an optical fiber. Optical radiation travels through the fiber and interacts with the optical surface or optical surfaces of the cap, resulting in a beam that is either focused at a distance outside of the cap or substantially collimated. The optical elements such as the elongate caps described herein can be used with various data collection modalities such optical coherence tomography. In part, the invention relates to a lens assembly that includes a micro-lens; a beam director in optical communication with the micro-lens; and a substantially transparent film or cover. The substantially transparent film is capable of bi-directionally transmitting light, and generating a controlled amount of backscatter. The film can surround a portion of the beam director. | 1. An optical beam directing element comprising: a unitary optical element having a longitudinal axis,the unitary optical element defining a channel sized to receive an optical fiber,the unitary optical element comprising a beam directing surface angled and positioned relative to the longitudinal axis such that divergent light received from the optical fiber positioned in the channel is directed a working distance D from outer surface of the a unitary optical element to form a focal spot having diameter w. 2. The optical beam directing element of claim 1 further comprising an adhesive, the adhesive secures the optical fiber in the channel. 3. The optical beam directing element of claim 2 wherein the adhesive is optically transmissive. 4. The optical beam directing element of claim 1 wherein the channel terminates at a boundary defined by a surface of the unitary optical element. 5. The optical beam directing element of claim 2 further comprising a stationary sheath and the optical fiber, wherein the optical fiber is disposed within the sheath, the optical fiber and the unitary optical element arranged to rotate within the stationary sheath. 6. The optical beam directing element of claim 1 further comprising an intravascular imaging probe comprising a sheath and the optical fiber wherein the unitary optical element and the optical fiber are disposed within the sheath. 7. The optical beam directing element of claim 1 wherein the beam directing surface is a biconic asphere. 8. A method of imaging a blood vessel using an optical coherence tomography probe comprising an optical fiber and a unitary optical element in optical communication therewith, the method comprising: transmitting light from a light source along the optical fiber, wherein the optical fiber has an endface such that divergent light propagates from the endface;transmitting the divergent light through a beam directing surface of the unitary optical element such that distortion compensated light propagates from the beam directing surface;transmitting the distortion compensated light through an outer surface of the unitary optical element and a flexible sheath surrounding the unitary optical element; andimaging a blood vessel, using light scattered from the blood vessel, in response to light received from the flexible sheath. 9. The method of claim 8 further wherein the step of imaging the blood vessel includes generating an image of the blood vessel using optical coherence tomography. 10. The method of claim 8 further comprising reflecting light from the beam directing surface in response to a coating disposed thereon. 11. The method of claim 8 further comprising transmitting the divergent light from the endface of the optical fiber. 12. The method of claim 8 wherein the beam directing surface is a biconic asphere. 13. The optical beam directing element of claim 1 wherein D ranges from about 0 μm to about 30 mm. 14. The optical beam directing element of claim 1 wherein w ra... | LIGHTLAB IMAGING, INC. | G02B006/26 G02B006/32 G02B006/36 G01B009/02 G02B006/42 A61B005/00 G02B023/24 G02B027/09 A61B001/00 A61B001/005 A61B001/07 A61B005/02 G02B027/00 G02B023/26 A61B006/00 G02B005/08
US09867986 | B2 | 2018-01-16 | System and method for bronchial dilation | 2017-01-09 | A method of reducing bronchial constriction in a subject includes delivering energy to create one or more lesions on a main bronchus so as to transect pulmonary nerves sufficiently to reduce bronchial constriction in a lung of the patient distal to the main bronchus. | 1. A method of treating a patient with a signal generator and an electrode operatively coupled to the signal generator, the method comprising: delivering energy from the signal generator via the electrode to nerve tissue located along an airway in the patient so as to have an effect on the patient, the effect being selected from the group consisting of: impeding nerve signal traffic to and/or from a lung of the patient, relieving bronchial smooth muscle contraction, facilitating nerve signal traffic to and/or from the lung of the patient to provide pulmonary maintenance, and combinations thereof. 2. The method of claim 1, wherein the electrode is configured to be positioned proximate the bronchus or trachea so as to at least partially extend circumferentially about at least a portion of an inner or outer surface of the bronchus or trachea. 3. The method of claim 1, wherein the signal generator is programmed to inhibit adaptation of a nervous system of the patient to the delivery of energy to the nerve tissue. 4. The method of claim 1, wherein the energy generated by the signal generator comprises a blocking signal. 5. The method of claim 1, wherein the signal generator is configured to deliver the blocking signal at a frequency between 10 and 5000 Hertz, at an amplitude between 0.1 and 10 milliamps, and with a pulse width between 50 microseconds and 2 milliseconds. 6. The method of claim 1, wherein delivering energy from the signal generator via the electrode to the nerve tissue is configured to damage the nerve tissue, the method further comprising: inhibiting re-innervation of the nerve tissue. 7. The method of claim 6, wherein inhibiting re-innervation of the nerve tissue includes implanting an active stimulation system that substantially inhibits nerve signals at the airway to maintain the effect on the patient. 8. The method of claim 1, wherein the electrode is an implantable electrode configured to be positioned proximate the nerve tissue located along the airway in the patient. 9. The method of claim 1, wherein delivering energy from the signal generator via the electrode to the nerve tissue is based on an indication of a decrease in bronchial diameter. 10. The method of claim 9, wherein the indication is provided by a sensor. 11. The method of claim 1, wherein delivering energy from the signal generator via the electrode to the nerve tissue is based on input received from another device. 12. The method of claim 11, wherein the other device comprises a programmer. 13. The method of claim 11, wherein the other device is operable by a clinician. 14. The method of claim 11, wherein the other device is operable by the patient. 15. A system for treating a patient with an electrode operatively coupled to a signal generator, the system comprising: an electrode operatively coupled to the patient;a signal generator operatively coupled to the electrode;one or more sensors configured to detect at least one condition of an airway;wherein... | - | A61N001/00 A61N001/36 A61B005/08 A61B018/12 A61B005/00 A61B018/00
US09872650 | B2 | 2018-01-23 | Electrodermal interface system | 2015-05-19 | A communication system, method, and computer program product supported by electro-dermal monitoring physiological signals at the surface of the skin. The system includes a garment comprising an electro-dermal interface. The interface includes two or more electrodes in an array of electrodes. The electrodes are associated with three or more polarities. Two or more measurement circuits associated with respective measurement functions are in communication with the electrodes, including a first measurement circuit associated with a first measurement function and a second measurement circuit associated with a second measurement function. Switching circuitry comprising two or more pole switches, with each switch in communication with a respective electrode. A controller is in communication with the switching circuitry to change a measurement function. Changing the measurement function includes changing a polarity associated with at least one of the electrodes. | 1. A system comprising: a garment comprising a non-conductive material;an electro-dermal interface comprised within the garment, the electro-dermal interface comprising: a first array of electrodes to measure electro-dermal data, the first array configured with a first electrode pair including a first electrode and a second electrode, each electrode having a single polarity, including the first electrode having a first polarity and the second electrode having a second polarity, and the first electrode having a first centroid positioned at a first position and the second electrode having a second centroid positioned at a second position;a first circuit having a first function and a second circuit having a second function, the first and second functions selected from the group consisting of:measurement and stimulation, and the first and second circuits in communication with the first array of electrodes, wherein the first and second functions are different; and switch circuitry comprising two or more pole switches, wherein each switch is in communication with a respective electrode;a controller in communication with the switch circuitry to change a polarity setting associated with at least one of the first and second electrodes, wherein the polarity change dynamically creates a dependent pair relationship between the first and second electrodes, wherein the first and second electrodes are in communication with a single one of the first and second circuits; andthe electro-dermal interface configured to perform spatial de-confliction, including receiving electrode data from the first and the second electrode in the first array at a first location and messaging data to a third and a fourth electrode in the first array at a second location, wherein the electrodes are spaced apart to mitigate interference. 2. The system of claim 1, wherein paired electrodes are in bi-directional communication. 3. The system of claim 1, wherein the first array of electrodes is configured to measure heart rate data. 4. The system of claim 1, wherein one of the circuits is an electronic muscle stimulator (EMS) circuit for muscle stimulation and one of the circuits is an electromyography (EMG) circuit to measure muscle activity. 5. The system of claim 4, further comprising an electro-dermal information presentation message including stimulation by two or more electrodes in the first array. 6. The system of claim 4, wherein at least one of the pole switches has at least three positions, including a first position to complete a connection from the respective electrode to the EMS circuit, a second position being a neutral position, and a third position to complete a connection from the respective electrode to the EMG circuit. 7. The system of claim 6, wherein the first position is a positive polarity position and the third position is a negative polarity position. 8. The system of claim 4, wherein at least one of the pole switches has at least five positions, including ... | Anthrotronix, Inc. | A61B005/0408 A61B005/0492 A61N001/04 A61B005/00 A61B005/024 A61B005/0488 A61N001/32 A61N001/36
US09870515 | B2 | 2018-01-16 | Identification system and method | 2014-04-05 | A system to identity at least a property of a substance located in an object, or located on a surface of the object, is generally described. The system may include an electromagnetic radiation (EMR) source arranged to selectively emit EMR at more than one wavelength to illuminate the surface of the object. The system may include an EMR sensor arranged to sense EMR returned from the surface and to use the returned EMR to provide an output signal that represents an image taken of the surface, the image including a plurality of pixels. The system may include a processor system arranged to compare information that is indicative of the output signal of the EMR sensor with reference information indicative of the property of the substance. The processor system may be arranged to select a first wavelength to illuminate the surface by the EMR source, and subsequently select at least one further wavelength based on whether the information concerning the property is obtained as a result of use of a preceding wavelength. The processor system may be arranged to compensate fur an influence of ambient light on the at least one surface, and may be arranged to compensate for motion of the object relative to the EMR sensor. | 1. A system to identify a property of a substance located in one from a set of: an object and on at least one surface of the object, the system comprising: an electromagnetic radiation (EMR) source arranged to emit EMR at more than one from a set of: a wavelength and a wavelength range to illuminate the at least one surface of the object;an EMR sensor arranged to sense EMR returned from the at least one surface and to use the renimed EMR to provide an output signal that represents an image taken of the at least one surface, wherein the image includes a plurality of pixels; anda processor system arranged to compare information that is indicative of the output signal of the EMR sensor with reference information indicative of the property of the substance in a manner such that the information indicative of the output signal is compared with the reference information on a pixel by pixel basis for the plurality of pixels in the image, wherein the processor system is arranged to determine that the substance is located in the one from the set of: the object and on the at least one surface of the object if information concerning the property can be obtained as a result of the comparison of the information indicative of the output signal with the reference information, and wherein the processor system is further arranged to: select one from a set of: a first wavelength and a first wavelength range to illuminate the at least one surface by the PMR source, and subsequently select one from a set of: a second wavelength and a second wavelength range to illuminate the at least one surface by the EMR source, wherein the selection of the one from the set of: the second wavelength and the second wavelength range is based on whether the information concerning the property is obtained as a result of use of the one from the set of: the first wavelength and the first wavelength range for the illumination of the at least one surface;compensate for an influence of ambient light on the at least one surface through a use of the EMR sensor, wherein the EMR sensor is arranged to determine a spectrum of the ambient light from a color calibration measurement;filter at least a portion of the spectrum of the ambient light from information that is indicative of the EMR returned from the at least one surface: andcompensate for motion of the object relative to the EMR sensor during the illumination of the at least one surface of the object, such that the image is motion-compensated. 2. The system of claim 1, wherein: the one from the set of the first wavelength and the first wavelength range corresponds to a first spectrum that can be used to identify a first group of related substances, and if it is determined, based on a comparison between the information that is indicative of the output signal of the EMR sensor and reference information indicative of a property of the first group of the related substances, that the substance does not belong to the first group of the related s... | EMPIRE TECHNOLOGY DEVELOPMENT LLC | G06K009/00 G06K009/46 G01N033/00 G06T007/00 A61B005/00 H04N005/225 H04N005/372 H04N005/374 G06T007/246
US09876470 | B2 | 2018-01-23 | Medical amplifier isolation | 2013-10-11 | This disclosure provides isolation for a medical amplifier by providing a low impedance path for noise across an isolation barrier. The low impedance path can include a capacitive coupling between a patient ground, which is isolated from control circuitry, and a functional ground of an isolation system that is isolated from earth ground. The low impedance path can draw noise current from an input of an amplifier of patient circuitry. | 1. A medical amplifier system comprising: a patient circuitry stage configured to receive electrical signals from a patient and provide corresponding output electrical signals, the patient circuitry stage comprising an electrical connection to a patient ground;at least one control circuitry stage configured to monitor the corresponding output electrical signals provided by the patient circuitry stage; andan isolation system electrically isolating the patient circuitry stage from the at least one control circuitry stage, the isolation system comprising a capacitive coupling between the patient ground and a functional ground of the isolation system, the functional ground being electrically isolated from earth ground in the control circuitry stage. 2. The system of claim 1, wherein the isolation system comprises a functional isolation barrier and a patient isolation barrier, the capacitive coupling being connected across the patient isolation barrier, and the functional ground of the isolation system being electrically isolated from the control circuitry stage by the functional isolation barrier. 3. The system of claim 2, wherein the isolation system comprises an isolated functional stage, the isolated functional stage comprising the functional ground and connections configured to pass the signals and power between the patient circuitry stage to the control circuitry stage, the isolated functional stage being isolated from the control circuitry stage via the functional isolation barrier and being isolated from the patient circuitry stage via the patient isolation barrier. 4. The system of claim 2, further comprising a functional stage connected between the patient isolation barrier and the functional isolation barrier, the functional stage being electrically isolated from the patient circuitry stage and the control circuitry stage, the functional stage comprising the functional ground and circuitry to process signals provided on the signal path between the patient isolation barrier and the functional isolation barrier. 5. The system of claim 1, wherein the capacitive coupling comprises an isolation capacitor interconnecting the patient ground and the functional ground. 6. The system of claim 1, wherein a capacitance of the capacitive coupling is configured to exceed a parasitic capacitance between the patient ground and earth ground to provide a low impedance path that reduces noise in the patient circuitry stage. 7. A multi-channel amplifier system comprising a plurality of the medical amplifier systems of claim 1, each of the plurality of medical amplifier systems being configured to receive at least one signal from the patient. 8. The system of claim 1, wherein the patient circuitry stage comprises an amplifier configured to amplify each signal received from the patient, the amplifier coupled to the patient ground. 9. The system of claim 1, wherein the patient circuitry stage comprises a differential amplifier configured to amplify the el... | Cardioinsight Technologies, Inc. | H03F001/02 H03F003/45 A61B005/0408 A61B005/0476 A61B005/04
US09883826 | B2 | 2018-02-06 | In vivo biosensor | 2013-07-15 | Certain embodiments comprise an implantable probe for rapid measurement of multiple neurochemicals on the cellular scale in the brain. Rapid detection of multiple chemicals in vivo (animal or humans) may provide an improved understanding of acute changes in neurochemicals that occur over several seconds. The neurotransmitter chemical sensing platform may provide for continuous in vivo sensing in trials of psychoactive drugs in the laboratory animal market. The high spatial resolution of the probe may allow for chemical detection around small groups of neurons, which may help to isolate the endogenous activity of different neuron types due to disease states. Neurochemical detection may also be used to measure tissue response to exogenous stimuli, such as pharmacodynamics of drugs. The high temporal and spatial resolutions and multi-neurochemical sensing of the probe may allow for detailed studies on in vivo brain response to both endogenous and exogenous stimuli. | 1. A biosensor, comprising: a substrate comprising one or more elongated shanks for penetrating biological tissue, and a microfabricated electrode array proximate the distal end of one or more of the elongated shanks, wherein the array comprises one or more recording sites; andat least one aptamer affixed to one or more of the recording sites, wherein the at least one aptamer is selected to selectively react with one or more chemical compounds. 2. The biosensor of claim 1, wherein the at least one aptamer is selected to selectively react to one or more biochemical specific to a test subject. 3. The biosensor of claim 1, wherein the at least one aptamer comprises one or more RNA nucleotide units. 4. The biosensor of claim 1, wherein the at least one aptamer comprises one or more DNA nucleotide units. 5. The biosensor of claim 1, wherein the at least one aptamer is locked. 6. The biosensor of claim 1, wherein the at least one aptamer comprises a small double-stranded section at the distal end to protect it from nuclease degradation, being made of at least one of DNA or RNA. 7. The biosensor of claim 1, wherein the at least one aptamer comprises one or more nucleotides with a 2′-O-methyl modification to reduce degradation by nuclease activity. 8. The biosensor of claim 1, wherein the at least one aptamer comprises a SOMAmer. 9. The biosensor of claim 1, wherein the at least one aptamer comprises one or more RNA nucleotide units. 10. The biosensor of claim 1, wherein the at least one aptamer comprises one or more disulfide bridges, a 3′ cap with an inverted 2-deoxy thymidine, a 3′-3′-thymidine linkage at 3′ terminus, a 2′-F modification, or any other modification intended to extend the half-life of the aptamer in vivo or to improve aptamer sensitivity, specificity, or binding kinetics. 11. The biosensor of claim 1, wherein the one or more elongated shanks are between about 100 μm long and about 1 cm long. 12. The biosensor of claim 1, wherein the one or more elongated shanks are less than about 80 μm wide. 13. The biosensor of claim 1, wherein each of the one or more recording sites is less than about 20 μm thick. 14. The biosensor of claim 1, wherein the substrate comprises at least one of glass, plastic and silicon. 15. The biosensor of claim 1, wherein the biosensor has a temporal resolution for measuring the concentrations of the one or more chemical compounds of less than about 4 seconds. 16. The biosensor of claim 1, wherein the biosensor has a spatial resolution for measuring the concentrations of the one or more chemical compounds of less or equal to about 50 μm. 17. The biosensor of claim 1, wherein the microfabricated electrode array is fabricated using at least one of photolithography, metallization and etching. 18. The biosensor of claim 1, wherein the one or more elongated shanks are less than about 40 μm long. 19. The biosensor of claim 1, wherein the one or more elongated shanks are less than about 15 μm wide. 20. Th... | DIAGNOSTIC BIOCHIPS, INC. | A61B005/1473 A61N001/36 A61B005/00 A61B005/145 A61B005/0476 A61B005/04 A61N001/05 B82Y015/00
US09867530 | B2 | 2018-01-16 | Telescopic side port catheter device with imaging system and method for accessing side branch occlusions | 2013-03-15 | A medical device and method are provided for accessing a side branch in an artery utilizing an on-board imaging device. The device includes a catheter having a sidewall, an internal lumen, and a side port formed through the sidewall. A perforating guide wire has a proximal portion within the internal lumen and a distal portion arranged to be movable out of the side port. The guide wire can be delivered through the side port to a side branch artery when the catheter is deployed to a location with the side port aligned with the side branch artery. In one embodiment, the catheter includes an on-board imaging system disposed adjacent the side opening. The imaging system images tissue adjacent the side opening to assist with alignment of the guide wire to enter a side branch and/or cross an occlusion within the side branch. | 1. A method of crossing an occlusion within a vessel, the method comprising: positioning a catheter within a vessel of a patient, the catheter including: an imaging element,a steering assembly comprising a first tube and a second tube, wherein the first tube is located within the second tube and slides with respect to the second tube, wherein the first and second tubes are telescopically movable with respect to each other,an occlusion crossing wire extending out of an opening in the first tube through a side port in the second tube that provides an exit opening in a side of the catheter,a stabilizing element that provides stability to the catheter located either proximal to or distal to the exit opening, anda visual marker element positioned on the catheter and aligned with the exit opening in the catheter, the visual marker element configured to be within a field of view captured by the imaging element;advancing the imaging element through a main vessel to a position adjacent an occlusion of a side vessel;imaging the occlusion along with a portion of the side vessel;aligning the exit opening in the side of the catheter with the occlusion based on a visual indication of an orientation of the exit opening with respect to the imaged occlusion and the side vessel provided by the visual marker element;changing an orientation of the crossing wire with the steering assembly by moving the second tube telescopically with respect to the first tube, thereby to cause the crossing wire to change its angle with respect to the catheter; andadvancing the crossing wire through the opening of the first tube and the exit opening in the side of the catheter and into the occlusion. 2. The method of claim 1, wherein the imaging includes evaluating tissue characteristics of at least one of the occlusion and the side vessel. 3. The method of claim 1, wherein the catheter includes the marker detectible by the imaging element, and the aligning further includes rotationally aligning the marker with the side vessel. 4. The method of claim 1, wherein the imaging includes activating at least one ultrasound transducer. 5. The method of claim 1, wherein the imaging includes activating an optical coherence tomography sensing system. 6. The method of claim 1, wherein the steering assembly includes an inner catheter positioned within the catheter, the crossing wire extending within at least a portion of the inner catheter and exiting a distal opening; and further including moving the inner catheter with respect to the exit opening to thereby change the alignment of the crossing wire before advancing the crossing wire through the exit opening. 7. The method of claim 1, further including imaging the side branch vessel and the crossing wire during the advancing the crossing wire through the exit opening and into the occlusion. 8. The method of claim 7, further including adjusting the path of the crossing wire utilizing the steering assembly based on the imaging during the adv... | VOLCANO CORPORATION | A61B001/313 A61B001/00 A61B008/00 A61B005/00 A61B001/04 A61B008/12 A61B001/005 A61B001/01 A61B001/018 A61M025/01 A61M025/00 A61M025/09 A61B017/22
US09872666 | B2 | 2018-01-23 | Echogenic surface using reuleaux triangle | 2014-03-06 | Disclosed are embodiments of devices and methods for providing enhanced echogenicity to medical devices. An echogenic feature is formed in the shape of a pyramidal reuleaux triangle. A lobe is constructed at a rim of an echogenic feature to create a pocket between the lobe and a bottom surface of the feature. A test fixture is disclosed which provides a method for obtaining quantifiable echogenicity data of medical devices. | 1. A medical device comprising: a device surface having at least one echogenic feature formed as a depression in the device surface, wherein the feature has three feature surfaces, wherein each feature surface intersects the other feature surfaces, and wherein each feature surface is curved and individually concave toward the center of the feature. 2. The device of claim 1, the device surface further comprising a plurality of the features, wherein at least one of the features is oriented about its central axis at an angle that is different from the angle of an adjacent feature. 3. The device of claim 1, the device surface further comprising a plurality of the features, wherein at least one of the features has a major dimension that is different from the major dimension of an adjacent feature. 4. The device of claim 1, the device surface further comprising a plurality of the features, wherein at least one of the features has a depth that is different from the depth of an adjacent feature. 5. The device of claim 1, wherein the at least one feature is oriented about its central axis at an angle that is different from the angle of an adjacent feature. 6. The device of claim 1, wherein the at least one feature has a major dimension that is different from the major dimension of an adjacent feature. 7. The device of claim 1, wherein the at least one feature has a depth that is different from the depth of an adjacent feature. 8. A medical device comprising: a device surface having a plurality of echogenic features,wherein at least one of the features is a depression in the device surface and has a rim and a bottom surface,wherein the bottom surface is within the rim and faces outward of the depression, andfurther comprising a lobe extending over the depression, wherein a portion of the lobe faces the bottom surface and defines a pocket between the bottom surface and the lobe. 9. The device of claim 8, wherein the lobe extends over substantially half of the depression. 10. The device of claim 8, wherein the at least one feature has three feature surfaces, wherein each feature surface intersects the other feature surfaces, and wherein each feature surface is concave toward the center of the feature. 11. The device of claim 8, wherein the at least one feature has three feature surfaces, wherein each feature surface intersects the other feature surfaces, and wherein at least one feature surface has a dimension aligned with the device surface that is different from a dimension aligned with the device surface of another feature surface. 12. The device of claim 8, wherein the lobe is formed by a pushing a raised portion around the rim into the depression. 13. A medical device comprising: a cannula having a body portion and a tip portion, wherein the diameter of the cannula is tapered along a length of the cannula in the tip portion relative to the general diameter of the body portion; andat least one depression formed into the surface in the tapered... | Muffin Incorporated | A61B005/05 A61B008/00 A61B008/08 A61B017/34 A61B090/00 A61B017/00
US09861295 | B2 | 2018-01-09 | System and method for surgical planning and navigation to facilitate placement of a medical device within a target region of a patient | 2014-05-21 | One aspect of the present disclosure relates to a system that can facilitate delivery of a medical device in proximity to a target region within a patient's body. Data representing an image of a portion of the patient's body can be received. Based on the data representing the image, a first three dimensional (3D) model of the medical device can be generated. A second 3D model of the medical device can be fitted within the first 3D model at a location in proximity to the target region to create a combined 3D model. A two dimensional (2D) projection of the combined 3D model can be created. In some instances, the 2D projection can be used to facilitate delivery of a medical device in proximity to the target region within a patient's body. | 1. A system comprising: a non-transitory memory storing computer-executable instructions; anda processor that executes the computer-executable instructions to at least: generate a three dimensional (3D) patient-specific digital model of an anatomical region of interest of a patient's body from a series of 2D images taken before surgery;fit another 3D digital model of a neurostimulator into the anatomical region of interest in the 3D patient-specific digital model, wherein the other 3D model of the neurostimulator is selected from a library of different neurostimulator shapes, lengths, and anatomical specifications;create a combined 3D digital model based on the other 3D digital model merged into the anatomical region of interest in the 3D patient-specific digital model; andcreate a series of 2D projections of the combined 3D digital model, which are used during surgery and compared to a 2D intraoperative image to accurately place the neurostimulator within the anatomical region of interest. 2. The system of claim 1, wherein the at least one of the series of 2D projections is matched to the 2D intraoperative image according to at least one landmark common between the at least one of the series of 2D projections and the intraoperative image. 3. The system of claim 2, wherein the at least one landmark corresponds to at least one bone structure within the anatomical region of interest of the patient's body. 4. The system of claim 1, wherein the 2D intraoperative image is a fluoroscopic image. 5. The system of claim 1, wherein the anatomical region of interest comprises the sphenopalatine ganglion (SPG) within the patient's skull. 6. The system of claim 5, wherein the portion of the patient's skull comprises at least one of: the anterior maxilla, the posterior maxilla, the maxillary sinus, the zygoma, the pterygopalatine fossa (PPF), and the pterygoid process. 7. A method comprising the steps of: generating, by a system comprising a processor, a three-dimensional (3D) patient-specific digital model of an anatomical region of interest of a patient's body from a series of two-dimensional (2D) images taken before surgery;fitting, by the system, another 3D digital model of a neurostimulator into the anatomical region of interest in the 3D patient-specific digital model to create a combined 3D digital model, wherein the other 3D digital model of the neurostimulator is selected from a library of different neurostimulator shapes, lengths, and anatomical specifications; andcreating, by the system, a series of new 2D images from the combined 3D digital model, which are used during surgery to accurately place the neurostimulator within the anatomical region of interest of the patient's body. 8. The method of claim 7, further comprising comparing, by the system, at least a portion of the series of new 2D images to intra-operative 2D images of the anatomical region of interest of a patient's body to ensure accurate placement of the neurostimulator within t... | AUTONOMIC TECHNOLOGIES, INC. | A61B005/05 A61B005/06 A61B006/03 A61B006/00 A61B034/10 A61B090/00
US09878159 | B2 | 2018-01-30 | Hypertension therapy implant apparatus | 2016-01-11 | An implant unit according to some embodiments may include a flexible carrier, at least one pair of modulation electrodes on the flexible carrier, and at least one implantable circuit in electrical communication with the at least one pair of modulation electrodes. The at least one pair of modulation electrodes and the at least one circuit may be configured for implantation through derma on an underside of a subject's chin and for location proximate to terminal fibers of the medial branch of the subject's hypoglossal nerve, such that an electric field extending from the at least one pair of modulation electrodes can modulate one or more of the terminal fibers of the medial branch of the hypoglossal nerve. | 1. A hypertension therapy implant unit, comprising: a flexible carrier;at least one pair of modulation electrodes on the flexible carrier; andat least one implantable circuit in electrical communication with the at least one pair of modulation electrodes, wherein the at least one pair of modulation electrodes and the at least one circuit are configured for subcutaneous, non-intravascular implantation in a subject proximal to a glossopharyngeal nerve,wherein the implantable circuit and the at least one pair of modulation electrodes are configured to cooperate in order to generate an electric field adapted to cause modulation of at least a portion of the glossopharyngeal nerve,wherein the implantable circuit includes a non-linear circuit component having non-linear behavior that causes adjustment to the electric field for causing modulation of at least the portion of the glossopharyngeal nerve; andan internal antenna configured to transmit a signal indicative of the non-linear behavior to an external antenna, the internal antenna being mounted on or integrated with the flexible carrier. 2. The hypertension therapy implant unit of claim 1, wherein the subcutaneous, non-intravascular implantation includes implantation at a location behind an ear or in a neck of the subject. 3. The hypertension therapy implant unit of claim 1, wherein the at least one pair of modulation electrodes are configured to be spaced apart from each other along a longitudinal direction of at least the portion of the glossopharyngeal nerve. 4. The hypertension therapy implant unit of claim 1, wherein the implantable circuit and the at least one pair of modulation electrodes are configured to cooperate to generate the electric field to cause modulation of the glossopharyngeal nerve through intervening tissue. 5. A hypertension therapy implant unit, comprising: a flexible carrier;at least one pair of modulation electrodes on the flexible carrier;an antenna being mounted on or integrated with the flexible carrier;at least one implantable circuit in electrical communication with the at least one pair of modulation electrodes, wherein the at least one pair of modulation electrodes and the at least one circuit are configured for subcutaneous, non-intravascular implantation in a subject proximal to a glossopharyngeal nerve,wherein the implantable circuit is configured to electromagnetically couple with the antenna;wherein the implantable circuit and the at least one pair of modulation electrodes are configured to cooperate to generate an electric field to cause modulation of at least a portion of the glossopharyngeal nerve based on a degree of coupling between the implantable circuit and the antenna;wherein the implantable circuit includes a non-linear circuit component having non-linear behavior that causes adjustment to the electric field for causing modulation of at least the portion of the glossopharyngeal nerve; andwherein the antenna is configured to transmit a signal indica... | - | A61N001/05 A61N001/36 A61N001/372 A61N001/378 A61N001/375 A61B005/11 A61B005/113 A61F005/56 A61N002/00 A61N002/02 A61B005/00
US09874481 | B2 | 2018-01-23 | Method and assembly for determining the temperature of a test sensor | 2014-06-30 | Methods and systems accurately determine an analyte concentration in a fluid sample. In an example embodiment, a receiving port receives a test sensor. The test sensor includes a fluid-receiving area for receiving a fluid sample. The fluid-receiving area contains a reagent that produces a measurable reaction with an analyte in the fluid sample. The test sensor has a test-sensor temperature and the reagent has a reagent temperature. A measurement system measures the reaction between the reagent and the analyte. A temperature-measuring system measures the test sensor temperature when the test sensor is received into the receiving port. A concentration of the analyte in the fluid sample is determined according to the measurement of the reaction and the measurement of the test sensor temperature. A diagnostic system determines an accuracy of the temperature-measuring system. The calculation of the analyte concentration may be adjusted according to the accuracy of temperature-measuring system. | 1. A device for determining an analyte concentration in a fluid sample, comprising: a receiving port configured to receive a test sensor, the test sensor including a fluid-receiving area for receiving a fluid sample, the fluid-receiving area containing a reagent that produces a measurable reaction with an analyte in the fluid sample, the test sensor having a test-sensor temperature;a measurement system that measures the reaction between the reagent and the analyte, the measurement system at least partially disposed proximate the receiving port;a temperature-measuring system at least partially disposed proximate the receiving port, the temperature-measuring system configured to measure the test-sensor temperature when the test sensor is received into the receiving port, a concentration of the analyte in the fluid sample being determined according to the measurement of the reaction and the measurement of the test-sensor temperature; anda diagnostic system including a reference object at least partially disposed during temperature measurements proximate the receiving port, the reference object achieving a reference temperature, the temperature-measuring system being further configured to measure a plurality of test temperatures of the reference object, the diagnostic system configured to determine a test rate of temperature change of the reference object based on the plurality of test temperatures, and wherein the diagnostic system is further configured to determine an accuracy of the temperature-measuring system based on the plurality of test temperature measurements of the reference object measured by the temperature-measuring system by comparing the test rate of temperature change to an expected rate of temperature change for the reference object. 2. The device of claim 1, wherein the diagnostic system is configured to further determine the accuracy of the temperature-measuring system based on a comparison between at least one test temperature and a threshold value. 3. The device of claim 2, wherein the threshold value is the reference temperature. 4. The device of claim 1, wherein the reference object is disposed on a calibration device that is removably inserted into the receiving port. 5. The device of claim 1, wherein the reference object includes at least one of a resistor or a light emitting diode (LED). 6. The device of claim 1, further comprising a cooling element configured to cool the reference object to the reference temperature. 7. The device of claim 1, wherein the temperature-measuring system includes a plurality of temperature-measuring systems disposed at different locations within the device. 8. A method for testing a meter, the meter determining an analyte concentration in a fluid sample collected on a test sensor by measuring a reaction between the analyte and a reagent on the test sensor, the meter including a temperature-measuring system that determines a test-sensor temperature, the meter using the test-sensor tempera... | Ascensia Diabetes Care Holdings AG | G01N025/18 G01K015/00 A61B005/145 A61B005/1495 G01N021/84 G01N025/00
US09901289 | B1 | 2018-02-27 | Biomeasurement devices with user verification and methods of using the same | 2017-10-18 | A method includes receiving, via an electronic scale device supporting a user thereon, an indication to begin a verified weight sequence. Responsive to the indication to begin, the method includes: (1) determining a body weight of the user supported by the electronic scale device, (2) receiving, via an electronic device, image data that is reproducible as a visual image of at least a portion of the user supported on the housing of the scale, and (3) generating a data file including: (a) weight data that is representative of the determined body weight of the user supported by the housing, (b) the image data, and (c) time data corresponding to a date and time that the body weight of the user was determined. | 1. A method comprising: receiving, from an electronic scale associated with a user, an indication to begin a verified measurement sequence;responsive to the indication to begin: (i) receiving, from a camera of an electronic device, video data that is reproducible as a visual video clip of at least a portion of a user and at least a portion of the electronic scale;(ii) receiving, from the electronic scale, a biomeasurement of the user associated with the electronic scale; and(iii) generating a data file including (a) the determined biomeasurement, (b) at least a portion of the video data, and (c) first time data corresponding to a time that the biomeasurement of the user was determined by the electronic scale. 2. The method of claim 1, further comprising analyzing the video data using facial recognition software to verify the identity of the user. 3. The method of claim 1, further comprising wirelessly transmitting the data file to a server for verification of the determined biomeasurement of the user based at least in part on the video data included in the generated data file. 4. The method of claim 1, wherein the receiving the indication includes receiving an input from an input device of the electronic scale. 5. The method of claim 1, wherein the biomeasurement of the user is determined by the electronic scale while the video data is being received. 6. The method of claim 1, further comprising displaying, on a display device of the electronic device, at least a portion of the visual video clip. 7. The method of claim 1, wherein the visual video clip is at least about five seconds in play length. 8. The method of claim 1, wherein the data file further includes second time data corresponding to a time that the video data was generated by the electronic device. 9. The method of claim 1, wherein the electronic scale includes a Body Mass Index (BMI) sensor device, a bio impedance sensor device, a blood glucose meter device, a blood A1C meter device, a blood cholesterol meter device, a heart rate monitor device, a blood pressure monitor device, a digital caliper device, a respiration monitor device, a finger print scanner, a toe print scanner, a step monitor, an activity monitor, a perspiration sensor device, an EKG sensor device, or any combination thereof. 10. The method of claim 1, wherein the determined biomeasurement associated with the user includes one or more weights, one or more Body Mass Indexes (BMI), one or more bio impedance measurements, one or more blood glucose measurements, one or more A1C measurements, one or more cholesterol measurements, one or more heart rates, one or more blood pressures, one or more digital caliper measurements, one or more respiration rates, one or more fingerprints, one or more toe prints, one or more step counts, one or more activity levels, one or more perspiration level measurements, one or more EKG readings, or any combination thereof. 11. The method of claim 1, wherein the electronic device is ... | MEDF LLC | G01G019/50 A61B005/107 A61B005/1171 G01G021/28 G01G023/37 G01G023/42
US09854964 | B2 | 2018-01-02 | Measurement of biomechanical properties in an OCT image | 2015-04-30 | Systems and method are provided for evaluating a biomechanical property of tissue. A shear wave generator is configured to induce a shear wave in the tissue. An optical coherence tomography (OCT) imager is configured to capture a B-scan frame of the tissue. An image processing component is configured to determine a frequency of the shear wave in the tissue from the B-scan frame of the tissue at each of a plurality of locations within the B-scan. A parameter calculation component is configured to calculate a value for the biomechanical property for a plural subset of the plurality of locations within the B-scan frame of the tissue from the determined frequency of the shear wave at each of the plural subset of the plurality of locations. | 1. A system for evaluating a biomechanical property of tissue, comprising: a shear wave generator configured to induce a shear wave in the tissue;an optical coherence tomography (OCT) imager configured to capture a B-scan frame of the tissue;an image processing component configured to determine a frequency of the shear wave in the tissue from the B-scan frame of the tissue at each of a plurality of locations within the B-scan; anda parameter calculation component configured to calculate a value for the biomechanical property for a plural subset of the plurality of locations within the B-scan frame of the tissue from the determined frequency of the shear wave at each of the plural subset of the plurality of locations. 2. The system of claim 1, wherein the image processing component is configured to process phase differences between adjacent A-scans in the B-scan frame to produce a Doppler image of the tissue. 3. The system of claim 2, the image processing component comprising a discrete Fourier transform component configured to analyze the Doppler image as to determine an instantaneous frequency at each of the plural subset of the plurality of locations. 4. The system of claim 3, wherein the discrete Fourier transform component is configured to, for each location of the plural subset, calculate the instantaneous frequency from phase values within a one-dimensional window including the location. 5. The system of claim 4, wherein the one-dimensional window has a width of between two hundred pixels and eight hundred pixels. 6. The system of claim 1, wherein the OCT imager is configured to capture the B-scan image such that the plane of the B-scan image starts at the shear wave generator and proceeds in a line directly away from the shear wave generator. 7. The system of claim 1, wherein the tissue is corneal tissue, and the shear wave generator is configured to engage an eye lid. 8. The system of claim 1, the parameter calculation component being configured to calculate the shear modulus, G, for each of the plural subset of the plurality of locations, as:G=Vf0ρ⁡(f-f),where V is the velocity of a sample arm scanner associated with the OCT imager, f0 is a true frequency of the shear wave, f is the measured frequency of the shear wave at the location, and ρ is the density of the tissue. 9. The system of claim 1, wherein the shear wave generator is the only significant source of relative motion between the tissue and the OCT imager. 10. The system of claim 1, wherein the shear wave generator is configured to induce the shear wave such that a frequency of the shear wave is between ten hertz and forty kilohertz. 11. The system of claim 1, wherein the shear wave generator is configured to directly engage the tissue to induce the shear wave. 12. The system of claim 11, wherein the shear wave generator comprises a piezo-electric bimorph and piezo electric stacks. 13. The system of claim 1, wherein the shear wave generator is an ultrasound transduc... | The Cleveland Clinic Foundation Case Western Reserve University | A61B003/00 A61B003/10 A61B003/14 A61B005/00
US09898824 | B2 | 2018-02-20 | Method for volume evaluation of penumbra mismatch in acute ischemic stroke and system therefor | 2015-08-24 | A method and a system automatically evaluate the volume of penumbra mismatch during an exam. The method includes performing a magnetic resonance (MR) diffusion-weighted imaging of the brain for acquiring native diffusion images of brain slices. A MR perfusion-weighted imaging of the brain is performed for acquiring native perfusion images of the brain slices. For each brain slice, b0 native diffusion image of the brain slice are segmented to create a contour mask. For each brain slice, a necrosis and cerebrospinal fluid mask (hereafter NC mask) is created from an ADC map of the brain slice. The contour mask and the NC mask of a same slice are fused. For each brain slice, all native perfusion images acquired for the slice are aligned with the NC mask obtained for the slice and the NC mask is fused with each native perfusion image for obtaining a perfusion image. | 1. A method for automatically locating and segmenting ischemic brain penumbra during an exam of a brain by a magnetic resonance (MR) imaging system and evaluating a volume of penumbra mismatch, which comprises the steps of: a) performing MR diffusion-weighted imaging (DWI) of the brain for acquiring b0 and b1000 native diffusion images of slices of the brain and creating an apparent diffusion coefficient (ADC) map of each of the slices of the brain;b) performing MR perfusion-weighted imaging (PWI) of the brain for acquiring native perfusion images of the slices of the brain, wherein for each slice, several of the native perfusion images are successively acquired during successive acquisition periods;c) for each of the slices of the brain, segmenting the b0 native diffusion image of the slice of the brain to create a contour mask, the contour mask being a mask of a contour of a parenchyma appearing in the b0 native diffusion image of the slice of the brain;d) for each of the slices of the brain, creating a necrosis and cerebrospinal fluid mask, hereafter NC mask, from the apparent diffusion coefficient (ADC) map of the slice of the brain;e) fusing the contour mask and the NC mask of a same slice of the brain;f) for each of the slices of the brain, aligning all the native perfusion images acquired for the slice with the NC mask obtained for the slice so that a head axis in the native perfusion images becomes aligned with a head axis in the NC mask and then fusing the NC mask with each native perfusion image for obtaining an improved perfusion image;h) randomly selecting N perfusion voxels whose positions are outside of the necrosis, wherein N is smaller or equal to a total amount M of the perfusion voxels acquired during one acquisition period for all the slices, and using improved perfusion images for classifying each randomly selected perfusion voxel in a class of voxels among K classes of voxels, wherein a random selection of the perfusion voxels includes increasing a distance between a randomly selected voxel and the necrosis from first randomly selecting perfusion voxels to a last randomly selecting perfusion voxel;i) creating a map of the brain that represents the K classes;j) creating a final image of the brain by grouping in the map of the brain the classes in a predefined number F of families, wherein the family whose voxels represent a largest volume corresponds to a healthy parenchyma, and remaining families which have at least one voxel that is connected directly or indirectly to the necrosis correspond to the penumbra; andk) calculating a volume of the penumbra mismatch from the final image of the brain, wherein the volume of the penumbra mismatch equals to a sum of volumes of the voxels belonging to each family corresponding to the penumbra. 2. The method according to claim 1, which further comprises segmenting the ADC map into three segments, respectively including a first segment representing cerebrospinal fluid, a second segment r... | Siemens Healthcare GmbH Association pour la Recherche en Neuro-Imagerie de L'Hopital Gui de Chauliac/Hopital Gui de Chauliac Centre Hospitalier Universitaire de Montpellier | G06T007/00 A61B005/055 G01R033/56 G06T011/00 G06T007/11 G06T007/12
US09873003 | B2 | 2018-01-23 | X-ray positioning apparatus, X-ray positioning method, and attentional image photographing method | 2012-07-13 | An X-ray positioning apparatus according to the present invention is provided with an X-ray video device that generates second X-ray image data in which a respiratory signal of a patient and first X-ray image data are related to each other, a positioning computer that generates patient platform control data for controlling a patient platform, and a photographing trigger generation apparatus that outputs a photographing trigger signal to an X-ray tube; the X-ray positioning apparatus is characterized in that the photographing trigger generation apparatus generates the photographing trigger signal, in accordance with a first frame rate and a second frame rate that is higher than the first frame rate, and in that the positioning computer generates the patient platform control data, based on a reference image and one X-ray image selected from consecutively photographed images that are photographed at the second frame rate. | 1. An X-ray positioning apparatus that controls a patient platform by use of an X-ray image so as to position a diseased site of a patient at a radiation irradiation position planned in a treatment plan, the X-ray positioning apparatus comprising: an X-ray video device including (i) a receiving device for receiving first X-ray image data, from an X-ray detector that detects an X-ray radiated by an X-ray tube, and (ii) a built-in memory for storing the received first X-ray image data, said X-ray video device being configured to generate second X-ray image data in which a respiratory signal related to respiration of the patient and the first X-ray image data are related to each other;a positioning computer that compares a diseased site in the second X-ray image data with a diseased site in a reference image, which is a positioning reference, calculates a postural correction amount in such a way that an actual posture coincides with a posture in the treatment plan, and then generates patient platform control data for controlling the patient platform; anda signal generator that communicates with the X-ray tube and generates a trigger signal for radiating X-rays in accordance with two or more frame rates based on (i) the respiratory signal and (ii) a frame rate control signal including photographing conditions for consecutively photographed images in the first X-ray image data,wherein the signal generator generates the trigger signal, in accordance with a first frame rate and a second frame rate that is higher than the first frame rate, andwherein the positioning computer generates the patient platform control data, based on the reference image and one X-ray image selected from consecutively photographed images, in the second X-ray image data, that are photographed at the second frame rate. 2. The X-ray positioning apparatus according to claim 1, wherein the signal generator is further configured to (i) determine whether or not a waveform of the respiratory signal is in a predetermined state,(ii) extract an attentional period where, based on a result of said determination, the consecutively photographed images are taken at the second frame rate, and(iii) output the trigger signal, based on a photographing period and the attentional period in the frame rate control signal. 3. The X-ray positioning apparatus according to claim 2, wherein the signal generator further determines whether or not a given period is a flat period where a waveform of the respiratory signal is within a predetermined small range, and extracts, as the attentional period, a period that is determined as the flat period and in which an amplitude of the respiratory signal is near a lower limit value. 4. The X-ray positioning apparatus according to claim 2, wherein the signal generator further determines whether or not a given period is a flat period where the waveform of the respiratory signal is within a predetermined small range, and extracts, as the attentional period, a period ... | MITSUBISHI ELECTRIC CORPORATION | A61N005/10 A61B006/00 A61B005/087 A61B005/113 A61B006/04 A61B034/20 A61B090/00
US09881188 | B2 | 2018-01-30 | Use of a tag and reader antenna for a simulated theremin effect | 2016-10-12 | The present disclosure provides methods and apparatuses for providing an audible feedback based on a proximity or a link quality between an external reader and a tag. The external reader transmits power to the tag with a radio frequency electromagnetic signal. The tag may rectify the radio frequency electromagnetic signal and create a rectified voltage. This rectified voltage may be used to power various components of the tag. Once it receives power from the reader, the tag may communicate information back to the external reader. The information communicated back to the reader is communicated by modulating an antenna impedance of the tag. By modulating the impedance, the tag will backscatter radiation transmitted by the reader. The reader is able to create an audio output based on determining the proximity or link quality from the reader to the tag based on the backscatter radiation it receives from the tag. | 1. A reader apparatus comprising: an antenna configured to: transmit electromagnetic radiation having a power level, andreceive backscatter electromagnetic radiation from a sensing device configured to take measurements, wherein the electromagnetic radiation comprises an indication of a supply voltage in the sensing device; anda control unit configured to generate a signal based on the indication of the supply voltage in the sensing device; andan audio unit configured to generate an audio output based on the generated signal. 2. The reader apparatus according to claim 1, wherein the control unit is further configured to alter the generated signal based on a change in the supply voltage. 3. The reader apparatus according to claim 1, wherein the backscatter electromagnetic radiation provides data and the control unit determines the supply voltage based on the data. 4. The reader apparatus according to claim 1, wherein the control unit is further configured to alter the power level based on at least one of (i) a proximity between the device that caused the backscatter electromagnetic radiation and the reader and (ii) a link quality between the device that caused the backscatter electromagnetic radiation and the reader. 5. The apparatus according to claim 1, wherein the generated signal provides an indication of a functionality of the device that caused the backscatter. 6. The reader apparatus according to claim 1, wherein the sensing device is an eye-mountable device. 7. A method comprising: transmitting electromagnetic radiation having a power level via an antenna;receiving backscatter electromagnetic radiation from a sensing device configured to take measurements via the antenna, wherein the electromagnetic radiation comprises an indication of a supply voltage in the sensing device; andgenerating an audio signal based on the indication of the supply voltage in the sensing device. 8. The method according to claim 7, further comprising altering the audio signal based on a change in the supply voltage. 9. The method according to claim 7, wherein the supply voltage is determined based on data provided by the backscatter electromagnetic radiation. 10. The method according to claim 7, further comprising altering the power level based on at least one of (i) a proximity between the device that caused the backscatter electromagnetic radiation and a reader and (ii) a link quality between the device that caused the backscatter electromagnetic radiation and the reader. 11. The method according to claim 7, wherein the generated audio signal provides an indication of a functionality of the device that caused the backscatter. 12. The method according to claim 7, wherein the sensing device is an eye-mountable device. 13. The method according to claim 7, wherein the audio signal provides an indication when the supply voltage is too low for correction system functionality. 14. An article of manufacture including a non-transitory computer-readable mediu... | Verily Life Sciences LLC | G08B021/00 G06K007/10 A61B005/00
US09901283 | B2 | 2018-02-27 | System for the consolidation of an individual's bone structure, comprising a system for determining the quality of the bone structure | 2011-11-16 | The invention relates to a system for the consolidation of a bone structure, comprising: a system for determining the quality of the bone structure, including a body, first and second electrodes arranged on the body, an electric generator for applying an electric current, a measurement device for measuring the electric current, and a processing device for determining an electrical magnitude representative of the aptitude of the bone structure for allowing electric current to pass therethrough and for delivering a signal representative of the quality of the bone structure, using the determined electrical magnitude; and a device selected from between an electrical stimulation device for applying an electric bone-growth stimulation and a fixation device for immobilizing the bone structure. | 1. A consolidation system for a bone structure of a subject, comprising: a system for determining a quality of the bone structure, particularly a porosity of the bone structure, said system comprising: a body presenting an outside surface,at least one first electrode having a first contact surface arranged on the outside surface of the body so as to come into contact with the bone structure;at least one second electrode having a second contact surface arranged on the outside surface of the body so as to come into contact with the bone structure at a distance from the first electrode;an electric generator adapted for applying an electric current between the contact surfaces of the first and second electrodes for a determined period of time, said electric current having a known characteristic chosen from among a voltage and an intensity which is known,a measuring device configured to continuously measure over the determined period of time a measured characteristic chosen from among the other of the voltage and the intensity of the electric current passing through the bone structure between the contact surfaces of the first and second electrodes, anda processing device configured to continuously determine over the determined period of time an electrical magnitude representative of a capacity of the bone structure for allowing a passage of the electric current between the contact surfaces of the first and second electrodes, based on the known characteristic and on the measured characteristic, and for continuously delivering over the determined period of time a signal representative of the quality of the bone structure, particularly of the porosity of the bone structure, between the contact surfaces of the first and second electrodes, based on the determined electrical magnitude, wherein the processing device is configured to continuously calculate a value for the electrical magnitude during the determined period of time, and for continuously associating during the determined period of time the value calculated for the electrical magnitude with a value for the quality of the bone structure, particularly the porosity of the bone structure; anda fixation device configured to immobilize the bone structure so as to allow bone reconstruction, the fixation device being configured to apply an adjustable mechanical load to the bone structure, in a manner that adjusts the mechanical load on the bone structure as a function of the signal representative of the quality of the bone structure, particularly of the porosity of the bone structure, wherein the fixation device comprises at least two fixation elements which can be implanted in the bone structure at a distance from one another, and a connecting element which connects the fixation elements, said connecting element having an adjustable rigidity. 2. The system according to claim 1, wherein the electric generator is configured to apply the electric current in the form of at least one electric pulse. 3. The ... | LOUIS VUITTON MALLETIER | A61B005/053 A61B005/00 A61B017/64 A61B017/88 A61N001/08 A61B017/16 A61B017/66 A61B017/70 A61B017/00 A61F002/44 A61F002/30 A61N001/20 A61N001/32 A61F002/28
US09888859 | B1 | 2018-02-13 | Directional dilator for intraoperative monitoring | 2013-03-14 | A stationary dilator includes one or more electrodes in the distal region that are rotatable around the longitudinal axis of the dilator. The one or more electrodes are operable to deliver electrical stimulation signals to tissue through which the dilator is passed. The stimulation signals can be used for determining nerve directionality and optionally nerve proximity during surgical procedures involving the presence of neural structures. | 1. A stationary directional dilator for use during surgery, comprising: a first tubular structure having a first proximal end, a first distal end configured to be advanced through tissue towards a surgical target site, and a first inner lumen extending between said first proximal end and said first distal end, said first tubular structure having a first longitudinal axis passing through said first proximal end and said first distal end, and wherein said first tubular structure has a lip extending radially from an inner surface of a first proximal end of the first inner lumen, said lip having a first outer diameter and a first inner diameter;a second structure rotatably coupled to said first tubular structure, said second structure having a second proximal end, a second distal end configured to be advanced towards said surgical target site, a second inner lumen extending from said second proximal end and to said second distal end, and a distal electrode located on said second distal end and configured to transmit an electric signal to said tissue when said distal electrode is in electrical communication with an intraoperative monitoring system, said second structure having a second longitudinal axis passing through said second proximal end and said second distal end;wherein said second structure is in a longitudinally fixed relationship with said first tubular structure and configured to be, during the surgery, disposed within and rotated relative to the first tubular structure to thereby rotate said distal electrode in order to determine a direction of nerves located in said tissue relative to said first tubular structure as said first tubular structure and said second structure are advanced through said tissue;wherein said second proximal end of said second structure includes a collar member comprising a proximal electrode and an electrode marker, said proximal electrode having an electrode surface, said collar member having a second outer diameter, said collar member configured to be seated longitudinally against and selectively rotatable relative to the lip extending radially from the inner surface of the first proximal end of the first inner lumen, and wherein said electrode marker is in alignment with said distal electrode; andwherein a location of the electrode marker on the collar member indicates a position of said distal electrode. 2. The stationary directional dilator of claim 1, wherein said first proximal end of said first tubular structure is dimensioned to receive at least a portion of said second proximal end of said second structure. 3. The stationary directional dilator of claim 2, wherein said first proximal end of said first tubular structure includes at least one aperture through which said second proximal end of said second structure may be rotated in order to rotate said distal electrode relative to said first tubular structure. 4. The stationary directional dilator of claim 1, wherein said second distal end of said secon... | NuVasive, Inc. | A61B005/04 A61B005/00 A61B005/0488
US09888864 | B2 | 2018-02-13 | Method and system for identifying a location for nerve stimulation | 2011-03-10 | A system and method for identifying a stimulation location on a nerve is disclosed. The system includes an image-based navigation interface used to facilitate advancing a stimulation element within a patient body toward a target nerve stimulation site. Using the system one determines, separately for each potential target nerve stimulation site, a neuromuscular response of muscles produced upon applying a stimulation signal at the respective separate potential target stimulation sites. The image-based navigation interface is configured to display a graphic identification of which muscles were activated for each respective potential target nerve stimulation site upon applying the stimulation signal. | 1. A system for placing a stimulation element, the system comprising: a neuromuscular response evaluation module including: a stimulation engine to apply an electrical stimulation signal to at least one nerve within a patient head-and-neck portion via a stimulation element; anda muscle response portion to determine, via at least sensing in association with at least one sensor probe, a response of at least one muscle in the patient head-and-neck portion to application of the stimulation signal;a probe interface including an array of ports;an array of sensor probes, including the at least one sensor probe with each sensor probe removably connectable to a respective one of the ports and removably couplable relative to at least one muscle in a patient head-and-neck portion, the sensor probe to at least partially implement the sensing of the response of the at least one muscle; anda graphical user interface;a controller including a processing unit; anda non-transitory memory storing instructions, executable via the processing unit, to: display, on the graphical user interface, at least one internal image of the patient head-and-neck portion; andvisually identify, superimposed on the at least one internal image on the graphical user interface, which muscles in the head-and-neck portion, including the at least one muscle, were activated for each respective application of the stimulation signal to at least one nerve in the head-and-neck portion. 2. The system of claim 1, wherein the muscle response portion comprises: a stimulation path analyzer to differentiate between application of the electrical stimulation signal to the at least one nerve in the head-and-neck portion innervating the at least one muscle in the head-and-neck portion and direct application of the electrical stimulation signal to the at least one muscle,wherein the stimulation path analyzer comprises at least one of: an electromyography circuitry configured to determine the response of the at least one muscle in the head-and-neck portion via electromyography; anda compound muscle action potential module configured to determine the response of the at least one muscle via observing a compound muscle action potential. 3. The system of claim 1, wherein the instructions comprise instructions to: track and display, on the graphical user interface, a location of each sensor probe on the at least one internal image and to determine the location based on at least one of: a visualization of the sensor probe captured during creation of the at least one internal image; anda user-positionable, graphic marker superimposable on the at least one internal image on the graphical user interface, wherein a location of the graphic marker represents the location of a respective one of the sensor probes. 4. The system of claim 1, wherein at least some of the sensor probes include ultrasound detection nodes to detect muscle motion associated with the response of the at least muscle. 5. The system of claim 1... | Inspire Medical Systems, Inc. | A61B005/053 A61B005/04 A61B005/0488 A61B005/11 A61B005/00 A61N001/372 A61B005/08 A61B034/20 A61N001/36 A61B034/00
US09855020 | B2 | 2018-01-02 | Adaptive interface for a medical imaging system | 2015-08-31 | Intravascular devices, systems, and methods are provided. In one embodiment, an intravascular system includes an intravascular device and a computing device in communication with the intravascular device, the computing device operable to: present a set of mode options to a user at a user display device; receive a mode selection from the presented set of mode options; determine a set of operating parameters based on the mode selection; receive a first set of medical sensing data; and process the first set of medical sensing data according to the operating parameters, wherein the computing device is further operable to determine the set of operating parameters based on at least one of a previous mode selection, a user preference, an operative course of a medical procedure, patient information, the first set of medical sensing data, a second set of medical sensing data, a status indicator, or a sensing device identifier. | 1. An intravascular system, comprising: an intravascular device operable to obtain intravascular data while positioned within a vessel of a patient, the intravascular device including a flexible elongate member and an imaging element coupled to a distal portion of the flexible elongate member; anda computing device in communication with the intravascular device, the computing device operable to: receive a selection of a mode associated with the intravascular data from among a plurality of mode options, wherein the selected mode is representative of at least one of a target structure, a vasculature segment, a vasculature type, a tissue type, a gross anatomical location, a surgical procedure, or a focal distance associated with the intravascular data;determine an intravascular device parameter based on the selected mode, wherein the intravascular device parameter is associated with operation of the imaging element to obtain the intravascular data;receive the intravascular data obtained by the imaging element while the intravascular device is positioned within the vessel of the patient;process the intravascular data; andoutput, to a display device in communication with the computing device, a graphical representation of the processed intravascular data. 2. The system of claim 1, wherein the intravascular device parameter includes at least one of an ultrasonic waveform parameter, an emitter power, an amplification parameter, or an emitter/receiver pattern. 3. The system of claim 1, wherein the computing device is operable to process the intravascular data by: determining a processing parameter based on the selected mode; andprocessing the intravascular data based on the processing parameter. 4. The system of claim 3, wherein the processing parameter includes at least one of a gain parameter, a sensitivity parameter, a sampling rate, a grayscale conversion parameter, a pseudo-color conversion factor, a diffraction correction curve, a ringdown-gain control value, an apodization coefficient, a weighting coefficient, a log compression curve, a time-gain compensation factor, a time-of-flight adjustment, a signal filtering parameter, or a signal filter type. 5. The system of claim 1, wherein the computing device is operable to: determine the plurality of mode options; andoutput, to the display device, the plurality of mode options. 6. The system of claim 5, wherein computing device is operable to determine the plurality of mode options by: identifying relevant mode options based on at least one of a previous mode selection, a user preference, an operative course of a medical procedure, patient information, the intravascular data, medical sensing data, a status indicator, or an intravascular device identifier. 7. An intravascular system, comprising: an intravascular device operable to obtain intravascular data while positioned within a vessel of a patient, the intravascular device including a flexible elongate member and an imaging element coupled to ... | VOLCANO CORPORATION | A61B008/12 G01S007/52 A61B008/06 A61B008/08 A61B008/00 A61B006/12 A61B005/00 A61B005/0215 A61B005/027 A61B005/0402
US09881394 | B2 | 2018-01-30 | Method and apparatus for extended phase correction in phase sensitive magnetic resonance imaging | 2016-09-20 | Methods, apparatuses, systems, and software for extended phase correction in phase sensitive Magnetic Resonance Imaging. A magnetic resonance image or images may be loaded into a memory. Two vector images A and B associated with the loaded image or images may be calculated either explicitly or implicitly so that a vector orientation by one of the two vector images at a pixel is substantially determined by a background or error phase at the pixel, and the vector orientation at the pixel by the other vector image is substantially different from that determined by the background or error phase at the pixel. A sequenced region growing phase correction algorithm may be applied to the vector images A and B to construct a new vector image V so that a vector orientation of V at each pixel is substantially determined by the background or error phase at the pixel. A phase corrected magnetic resonance image or images may be generated using the vector image V, and the phase corrected magnetic resonance image or images may be displayed or archived. | 1. A computerized method for generating a phase corrected magnetic resonance image or images comprising: (a) acquiring a magnetic resonance image or images containing background or error phase information;(b) calculating two vector images A and B using the acquired image or images so that a vector orientation by one of the two vector images at a pixel is substantially determined by the background or error phase at the pixel, and the vector orientation at the pixel by the other vector image is substantially different from that determined by the background or error phase at the pixel;(c) applying a sequenced region growing phase correction algorithm to the vector images A and B to construct a new vector image V, wherein the algorithm comprises: (i) selecting an initial seed pixel or pixels and assigning either A or B of the initial seed pixel or pixels as a value of V for the initial seed pixel or pixels;(ii) selecting a secondary seed pixel and selecting either A or B of the secondary seed pixel as a value of V for the secondary seed pixel based on whether A or B of the secondary seed pixel has a smaller angular difference with an estimated V for the secondary seed pixel;(iii) determining for the secondary seed pixel a local quality metric for each of the nearest neighbor pixels of the secondary seed pixel for which V has not been determined and assigning a priority to each of the nearest neighbor pixels using the local quality metric in order to determine the sequence by which each of the nearest neighbor pixels is to be selected as a further seed pixel;(iv) repeating the steps of (ii) and (iii) to complete the sequenced region growing with respect to further seed pixels and to construct the vector image V so that a vector orientation of V at each pixel is substantially determined by the background or error phase at the pixel;(d) generating the phase corrected magnetic resonance image or images from the acquired magnetic resonance image or images using the vector image V; and(e) displaying or archiving the phase corrected magnetic resonance image or images, and further comprising correcting vector images A and B with a global linear error phase correction in one or more dimensions prior to performing the sequenced region growing. 2. The method of claim 1, further comprising applying a low-pass filter to vector image V before generating the phase corrected magnetic resonance image or images. 3. The method of claim 1, wherein amplitudes of the vector images A and B at a pixel are weighted by a signal amplitude at the pixel. 4. The method of claim 1, wherein an initial seed pixel or pixels are selected from a high-quality region, wherein high-quality comprises a predetermined signal-to-noise ratio or a predetermined local orientational coherence for the vector images A or B. 5. The method of claim 1, wherein an initial seed pixel or pixels and the value of V at the initial seed pixel or pixels are selected based on an orientational coherence of ... | Board of Regents, The University of Texas System | G06T011/00 G06K009/62 G06K009/46 G06T005/00 G06T005/20 G06T007/00 G01R033/565 G01R033/48 A61B005/055 G01R033/56
US09864029 | B2 | 2018-01-09 | Means for operating an MRI device within a RF-magnetic environment | 2015-01-14 | An MRI device that reduces radio-frequency (RF) interference and the effect of the MRI's magnet, within an active RF-magnetic environment. The device relies on a shield. The device includes a uniform non-fringing magnetic field resonance device (UNF-MRD), an RF shielding means either embedded within or in connection with the UNF-MRD for providing the UNF-MRD a radio interference immunity (RII) from RF-electromagnetic environment surrounding the same. | 1. In a uniform non-fringing magnetic field resonance device (UNF-MRD), an RF shielding means either embedded within or in connection with said UNF-MRD for providing said UNF-MRD a radio interference immunity (RII) from RF-electromagnetic environment surrounding the same wherein said UNF-MRD is compatible with ferromagnetic materials located further than a predetermined distance of 0.5 meters. 2. The RF shielding means of claim 1, wherein said UNF-MRD is characterized by a main longitudinal axis with a distal and proximal ends and comprises (a) an open bore extended along said axis and terminated by an aperture located in said proximal end and (b), a closure assembly which is shaped to fit said aperture. 3. The RF shielding means of claim 2, wherein said RF shielding means comprises an RF shielding conduit (RFSC), having apertures shaped to permit passage of medical equipment tubing from the external environment of said UNF-MRD to inner space of said bore, affixed to said closure assembly, said conduit is characterized by a length (l) and width (w), l:w ratio is greater than a predefined value n, thereby providing RF shielding. 4. The RF shielding means of claim 3, wherein said RFSC is connected in a non-protruding manner to said closure assembly, thereby indirect access is provided between said bore and said external environment. 5. The RF shielding means of claim 3, wherein said RFSC profile along said width is of a shape selected from a group consisting of: curved U-shape, polygonal U-shape, C-shaped, V-shaped, W-shaped, symmetrical, non-symmetrical, cylinder, polygonal, straight faced, curved, closed shape, open shape and any combination thereof. 6. The RF shielding means of claim 3, wherein said RFSC comprises a wall along said length; said wall is of a shape selected from a group consisting of: straight, curved, polygonal, symmetrical, non symmetrical and any combination thereof. 7. The RF shielding means of claim 3, wherein at least a portion of said RFSC comprises electromagnetic conductive material. 8. The RF shielding means of claim 3, wherein said conduit is configured to shield the passage of frequencies selected from a group consisting of: 0 to about 1000 MHz, 0 to about 500 MHz, 0 to about 200 MHz and any combination thereof. 9. The RF shielding means of claim 3, wherein said conduit is configured to shield electro-magnetic interference by means selected from a group consisting of: waveguide, RF filter, waveguide filter, attenuating material, and any combination thereof. 10. The RF shielding means of claim 3, wherein at least a portion of said RFSC comprises shielding selected from a group consisting of: magnetic shielding, RF shielding, physical shielding and any combination thereof. 11. The RF shielding means of claim 3, wherein said RFSC is affixed to said closure assembly further comprising a hinge having at least one first connecting member connected to said UNF-MRD and at least one second connecting member, connected... | ASPECT IMAGING LTD. | G01R033/422 G01R033/34 H01P011/00 A61B005/055
US09901308 | B2 | 2018-02-27 | Systems and methods for filtering autocorrelation peaks and detecting harmonics | 2015-02-20 | Systems and methods are provided for determining respiration information from physiological signals such as PPG signals. A physiological signal is processed to generate at least one respiration information signal and an autocorrelation sequence is generated based on the at least one respiration information signal. In some embodiments, a respiration peak is identified based on the autocorrelation sequence and a composite peak is generated based on the identified peak and at least one previous respiration peak. Respiration information is calculated based on the composite peak. In some embodiments, a determination is made whether the autocorrelation sequence includes an undesired harmonic. When the autocorrelation sequence includes an undesired harmonic, the autocorrelation sequence may not be used in the calculation of respiration information. | 1. A method for determining respiration rate of a subject, comprising: receiving a photoplethysmograph (PPG) signal from a sensor comprising a light emitter and a light detector;processing, with a respiration monitor, a first data window of the PPG signal to generate one or more first respiration information signals;generating, with the respiration monitor, a first autocorrelation sequence based on the one or more first respiration information signals;identifying, with the respiration monitor, a first respiration peak segment of the first autocorrelation sequence;processing, with the respiration monitor, a second data window of the PPG signal to generate one or more second respiration information signals, wherein the second data window includes a recent portion of the PPG signal no included in the first data window and wherein the first data window includes an older portion of the PPG signal not included in the second data window;generating, with the respiration monitor, a second autocorrelation sequence based on the one or more second respiration information signals;identifying, with the respiration monitor, a second respiration peak segment of the second autocorrelation sequence;generating, with the respiration monitor, a composite peak by combining the first respiration peak segment and the second respiration peak segment;calculating, with the respiration monitor, the respiration rate of the subject based at least in part on the composite peak; anddisplaying, using the respiration monitor, the respiration rate of the subject on a display. 2. The method of claim 1, further comprising: low-pass filtering, with the respiration monitor, the composite peak, wherein the respiration rate, is calculated based at least in part on the filtered composite peak. 3. The method of claim 1, wherein generating the composite peak comprises: determining a weighting factor associated with at least one of the first respiration peak segment and the second respiration peak segment; andgenerating the composite peak based on the weighting factor, the first respiration peak segment, and the second respiration peak segment. 4. The method of claim 3, wherein the weighting is based on the magnitude of the second respiration peak segment. 5. The method of claim 1, wherein processing the second data window of the PPG signal to generate one or more second respiration information signals comprises calculating at least one series of morphology metric values over time, wherein the morphology metric values are indicative of one or more of amplitude modulation, frequency modulation, and baseline modulation of the second data window of the PPG signal due to respiration. 6. The method of claim 1, wherein the one or more second respiration information signals comprises two or more second respiration information signals, the method further comprising: generating, with the respiration monitor, two or more second autocorrelation sequences based on the two or more second respiratio... | Covidien LP | A61B005/00 A61B005/08 A61B005/1455 A61B005/024
US09869654 | B2 | 2018-01-16 | Method of measuring hematocrit (HCT), and measurement device using the method | 2013-11-29 | A method of measuring hematocrit (HCT) and a measurement device using in the method and depends on an electrode test specimen to create a capacitor charging effect and consequential change in discharge current for measurement of hematocrit. The method of measuring hematocrit comprises steps as follows: (a) Instill blood into a pair of test electrodes which is installed in the present invention and apply a voltage to the pair of test electrodes; (b) Remove the voltage applied to the pair of test electrodes and measure a discharge current value; (c) Refer to a predetermined decision rule and the discharge current to obtain a hematocrit value for blood. As such, the present invention which relies on an electrode test specimen in measurement of hematocrit corresponding to a discharge current value during electric discharge contributes to precision and reliability in contrast to conventional hematocrit tests. | 1. A method of measuring hematocrit, comprising: Step 1: Instill blood into a pair of test electrodes and apply a voltage to said pair of test electrodes;Step 2: Remove said voltage applied to said pair of test electrodes and measure a discharge current value; andStep 3: Refer to a predetermined decision rule and said discharge current value to obtain a hematocrit value for blood,wherein said measuring a discharge current value in Step 2 is to measure a discharge current value in less than 0.005 second after said voltage is removed. 2. The method of measuring hematocrit according to claim 1 characterized in that said applied voltage to said pair of test electrodes in Step 1, said applied voltage is between 1 and 3 volts. 3. The method of measuring hematocrit according to claim 1 characterized in that said applied voltage to said pair of test electrodes in Step 1, a duration of said applied voltage is within 0.01 through 1 second. 4. The method of measuring hematocrit according to claim 1 characterized in that said pair of test electrodes in Step 1 is separated by a distance of 0.6 mm to 0.05 mm. 5. The method of measuring hematocrit according to claim 1 characterized in that said predetermined decision rule in Step 3 comprises multiple hematocrit data which presents relationships between hematocrit and discharge current values under different voltage values for determining a hematocrit value of said blood. | Broadmaster Biotech Corp. | G01N027/28 G01N033/48 G01N027/327 A61B005/145 G01N033/49
US09854993 | B1 | 2018-01-02 | System for detecting and avoiding blood vessels | 2015-08-25 | Devices detect and assist in the avoidance of blood vessels during a surgical procedure—to avoid rupturing these blood vessels. Devices may be any penetration sensor device (such as a dilator sensor device, hollow needle sensor device, or trocar sensor device) that penetrates the skin and subcutaneous layers to reach a target location inside the body. The device includes a sensor probe which can make optical measurements to determine various parameters of the tissue at the tip of the sensor probe. These parameters may include an optical signal level returned from tissue contacting the tip of the sensor probe, an oxygen saturation level of the tissue, a total hemoglobin concentration, a blood flow, and a pulse. Based on these parameters, the presence or absence of a blood vessel at the tip of the device can be determined while the device travels towards the target location for surgery. | 1. A dilator sensor device comprising: a dilator having a tubular body with a lumen along a longitudinal axis of the tubular body, wherein the dilator is coated with a polymeric material on an outer surface of the dilator but not an outside tip of the dilator, the polymeric material coating is not electrically conductive, the tip of the dilator comprises an exposed metal that is electrically conductive, and electricity conducted via the exposed metal into tissue allows detecting for a presence of a blood vessel at or nearby the tip of the tissue; anda sensor probe, coupled to the dilator, comprisinga sensor unit, at a tip of the sensor probe, having sensor openings,one or more optical fibers wherein distal ends of the one or more optical fibers are coupled to the sensor openings in the sensor unit, anda connector which includes proximal ends of the one or more optical fibers and is configured to couple the dilator sensor device to a system unit. 2. The device of claim 1 wherein the sensor probe is disposed inside the lumen of the dilator. 3. The device of claim 2 further comprising one or more additional dilators having successively larger diameters for sequential insertion of the dilators to dilate an incision in a body. 4. The device of claim 3 wherein the one or more optical fibers include at least one source fiber and at least one detector fiber. 5. The device of claim 1 wherein distal ends of the source fibers and the detector fibers are arranged symmetrically in a diamond array. 6. The device of claim 1 wherein the sensor openings are located on a side wall of the dilator near a tip of the dilator and the distal ends of the one or more optical fibers are aligned radially with respect to the dilator sensor device and inserted into the sensor openings. 7. The device of claim 1 wherein the sensor openings are located at the tip of the dilator and the distal ends of the one or more optical fibers are aligned along a longitudinal axis of the dilator sensor device, and the device further comprises a second set of optical fibers and a second set of sensor openings on a side wall of the dilator near a tip of the dilator, wherein distal ends of the second set of optical fibers are aligned radially with respect to the dilator sensor device and are inserted into the second set of sensor openings on the side wall. 8. A dilator sensor device comprising: a dilator having a tubular body with a lumen along a longitudinal axis of the tubular body, wherein the dilator is coated with a polymeric material on an outer surface of the dilator but not an outside tip of the dilator; anda sensor probe, coupled to the dilator and further comprises an exposed metal electrode on the outside tip of the dilator that is configured to transmit an electrical signal into tissue, comprisinga sensor unit, at a tip of the sensor probe, having sensor openings,one or more optical fibers wherein distal ends of the one or more optical fibers are coupled to the sensor opening... | ViOptix, Inc. | A61M029/00 A61B001/00 A61B005/06 A61M029/02 A61B017/34 A61B005/00
US09867589 | B2 | 2018-01-16 | System and method to achieve rapid quantitative dynamic molecular imaging scans | 2016-09-01 | Methods and systems for controlled administration of a tracer and quantification of uptake of the tracer by a target organ are described. The method includes administering a tracer to a patient and imaging at least two regions of the patient's body that cannot be imaged simultaneously. An input function for the tracer can be determined by imaging a first region of the patient's body during selected times, and using an injector to administer the tracer in a manner that accurately estimates the input function when this first region is not being imaged. One or more additional regions of the body may then be imaged to create data that may be used to estimate the input function. One or more parameters may then be estimated from each additional region of the body based on the input function and the imaging data gathered from each region. | 1. A system for imaging at least two volumes of a patient, the system comprising: one or more imager configured to image one volume of a patient to be imaged;at least one patient support configured to move the patient between a first position within the one or more imager for determining an input function and at least one second position within the one or more imager for scanning at least one second volume of the patient, wherein the first volume is different than the second volume;one or more control system comprising one or more computer;one or more user interface; andan injector configured to administer at least one controlled dose of one or more tracer when the patient is in at least the first position and optionally at least one of the at least one second position;wherein the one or more control system uses an image derived input function from the first volume to determine at least kinetic parameters for the scanning of the at least one second volume of the patient to provide a reconstructed image of the at least two volumes of the patient. 2. The system of claim 1, wherein the one or more control system comprises a system bus configured to electronically communicate with the one or more imager, the one or more user interface, the injector, or combinations thereof. 3. The system of claim 2, wherein the one or more computer is configured to carry out instructions for determining the image derived input function and for determining an injection profile for administering the one or more tracer based on at least one pharmacokinetic (PK)/pharmacodynamic (PD) parameter determined from the image derived input function. 4. The system of claim 3, wherein the one or more computer is configured to carry out instructions for control of the injector. 5. The system of claim 4, wherein the one or more computer is configured to control delivery of a bolus injection of the one or more tracer. 6. The system of claim 4, wherein the one or more computer is configured to control delivery of a slow injection of the one or more tracer over a period of time. 7. The system of claim 6, wherein the slow injection is an exponential decaying injection over the period of time. 8. The system of claim 6, wherein the one or more computer is configured to control delivery of the one or more tracer at an injection time that is longer than an average circulation time of the one or more tracer in a blood stream of the patient. 9. The system of claim 4, wherein control of the injector comprises delivery of a bolus injection of a first amount of the one or more tracer and infusion of a second amount of the one or more tracer. 10. The system of claim 1, wherein the image derived input function accounts for one or more aspects selected from the group consisting of: determination of a plasma concentration of the one or more tracer, determination of a time required for the one or more tracer to reach a heart of the patient after administration, determination of a time requir... | BAYER HEALTHCARE LLC | G06K009/00 A61B006/00 A61K049/00 G01R033/56 A61B006/03 G06T007/00 G06F019/00 A61B006/04 A61M005/00 G01R033/48 G06T011/00 A61B005/00 A61B005/0402 A61B005/055
US09898182 | B2 | 2018-02-20 | Gesture control for monitoring vital body signs | 2011-12-14 | The present invention reuses an accelerometer, or, more precise, sensed accelerations of a body sensor for user control of the body sensor. This is achieved by detecting predefined patterns in the acceleration signals that are unrelated to other movements of the patient. These include tapping on/with the sensor, shaking, and turning the sensor. New procedures are described that make it possible to re-use the acceleration sensing for reliable gesture detection without introducing many false positives due to non-gesture movements like respiration, heart beat, walking, etc. | 1. An apparatus for controlling a sensor device which uses a movement sensor, said apparatus comprising: a gesture detector for evaluating an acceleration output of said movement sensor to detect at least one predetermined gesture, wherein the acceleration output is indicative of a movement sensed by the movement sensor; anda device controller for controlling a functional operation of said sensor device in response to a detection output of said gesture detector,wherein said gesture detector is adapted to perform: obtaining two one-dimensional signal components from said acceleration output, including a first one-dimensional signal component and a second one-dimensional signal component, wherein the second one-dimensional signal component is obtained after the first one-dimensional signal component, and the first one-dimensional signal component and the second one-dimensional signal component include a peak indicative of the sensed movement;estimating a first background level from the first one-dimensional signal component, wherein the first background level is indicative of a sensed non-tap movement background activity in the first one-dimensional signal component, wherein the sensed non-tap movement background activity is due to a user movement;estimating a second background level from the second one-dimensional signal component, wherein the second background level is indicative of the sensed non-tap movement background activity in the second one-dimensional signal component;comparing the first one-dimensional signal component with a first threshold, the second one-dimensional signal component with the first threshold, the first background level with a second threshold, and the second background level with the second threshold; and detecting a candidate double tap if, based on the comparisons, the first one-dimensional signal component surpasses the first threshold, the second one-dimensional signal component surpasses the first threshold, the first background level is below the second threshold, and the second background level is below the second threshold. 2. The apparatus according to claim 1, wherein said gesture detector is adapted to determine a tap detection event if said candidate double tap appears in sequence. 3. The apparatus according to claim 1, wherein said gesture detector is adapted to pre-filter said acceleration output to enhance peaks indicative of a tap to produce the first one-dimensional signal component and the second one-dimensional signal component. 4. The apparatus according to claim 1, wherein said gesture detector is adapted to filter the first one-dimensional signal component and the second one-dimensional signal component to suppress peaks indicative of a tap to produce the first background level and the second background level. 5. The apparatus according to claim 1, wherein said gesture detector is adapted to detect said candidate double tap by testing a maximum of said first background level to be above a thir... | KONINKLIJKE PHILIPS N.V. | G06F003/0487 A61B005/00 G06F003/0346
US09901279 | B2 | 2018-02-27 | QEEG correlates of effective cognitive functioning—memory and problem solving—in diverse clinical conditions and normal populations | 2015-01-29 | Mental abilities are labeled with terms such as memory & problem solving and corresponding performance measures (recall score, # correct) can be obtained. The quantitative EEG (QEEG) measure of brain functioning reflects the electrophysiology of the gray & white matter of the brain underlying the scalp. A database of clinical and non-clinical participants underwent a cognitive activation QEEG to determine the relations between the QEEG measures and cognitive performance for memory (auditory and reading) and problem solving. The analysis revealed correlative (positive and negative) relationships between cognitive performance and the Quantitative EEG (QEEG) measures (coherence, phase, magnitude, etc.) during these cognitive activation conditions. An individual can undergo an evaluation and the subject's values on the relevant (and all) variables can be determined. The deficient QEEG variables can be effectively changed with an operant biofeedback conditioning methodology called EEG biofeedback. The method has been shown to improve memory functioning. | 1. A method for improving reading memory by engaging a subject in a combined cognitive and electrophysiological assessment of how a mind responds to a reading task to ascertain a subject's values on the negative and positive quantitative EEG (QEEG) variables of reading memory while a subject performs each of the following tasks: reading input, immediate recall and delayed recall, the method comprising the steps of: exposing the subject to each respective task;attaching an electro-cap on a subject's head;measuring QEEG brain variables in 19 locations comprising of coherence, phase, relative power, peak frequency, peak amplitudes, magnitudes at 5 frequency bands comprised of 0-4 Hz, 4-8 Hz, 8-13 Hz, 13-32 Hz, &amp; 32-64 Hz during each respective task;recording the QEEG measurements and memory measures (subject's verbal recall of material);converting the subject's QEEG data obtained during the recording into an ASCII file and creating a spreadsheet of the average values of each of the variables during each of the respective specific tasks;importing the QEEG data, represented in the spreadsheet, into a statistical computer analysis program loaded on a computer,examining the subjects QEEG data during the reading input task with the QEEG correlates of performance in one of the following relevant databases that the subject is a member of group A) all participants, B) non-clinical children, or C) non-clinical adolescents and adults; the subject's data is analyzed for deviation from the average values on the variables which are linearly related (positively and negatively) to performance in the relevant database;analyzing at least the subject's phase and coherence variables in at least the 13-32 &amp; 32-64 Hz bands for deviation from the average values of the 19 QEEG variables which are linearly related (positively and negatively) to performance in the relevant database;determining if the subject's positively related variables for at least phase and coherence in at least the 13-32 &amp; 32-64 Hz bands are below the average in the relevant database;for the positively related variables that are below the below the average value, employing EEG biofeedback protocols, using a biofeedback device, to increase the value of one or more of the positively related QEEG variables, until the value of the one or more QEEG variables, in subsequent EEG measurement and data processing, is at the average value or above, in the relevant database, thereby improving the subject's reading memory;determining if the subject's negatively related variables for at least phase and coherence in the at least 13-32 &amp; 32-64 Hz bands are above the average in the relevant database; andfor the negatively related variables that are above the average value, employing EEG biofeedback protocols, using a biofeedback device, to decrease the value of one or more of the negatively related QEEG variables, until the value of the one or more QEEG variables in subsequent EEG measurement and data p... | - | A61B005/0482 A61B005/00
US09855386 | B2 | 2018-01-02 | Infusion and blood collection device and method | 2013-12-31 | An infusion and blood collection device allows clean blood collections into a collection tube via a previously installed angiocatheter without interrupting the administration of intravenous therapies after initial installation. The device optionally includes passive control of the blood collection flow rate to prevent contamination of the collected blood draw with the IV therapy fluid being simultaneously infused through the angiocatheter. A blood collection method uses an infusion and blood collection device to draw a clean blood sample from a patient and into a collection tube via a previously installed angiocatheter without interrupting the administration of intravenous therapies. | 1. An infusion and blood collection device for use with a patient catheter and an IV infusion line providing IV therapy fluid to the patient, comprising: a blood collection component having a draw inlet;a housing enclosing a valve and having an actuator and an IV infusion inlet coupled to the IV infusion line;a blood collection channel configured to be in fluid communication with the patient catheter, the blood collection channel accessible by the draw inlet of the blood collection component;wherein the valve includes a valve pathway configured to fluidly couple to the blood collection channel and the IV infusion inlet;wherein the valve is configured to permit fluid flow between the blood collection channel and the IV infusion inlet via the valve pathway when the valve rotates to an infusion/non-collection mode, and wherein the valve pathway within the housing between the blood collection channel and the IV infusion inlet is configured to be blocked when the valve rotates to an infusion/collection mode;wherein the blood collection component is releasably attached to the housing;wherein engagement of the blood collection component with the housing is configured to rotate the valve to the infusion/collection mode, and wherein disengagement of the blood collection component from the housing is configured to rotate the valve to the infusion/non-collection mode; andwherein the blood collection component is configured to engage with the housing with an axial movement and a rotational movement relative to the housing, the axial movement placing the draw inlet in fluid communication with the blood collection channel and the rotational movement of the blood collection component operating the valve. 2. The infusion and blood collection device of claim 1, wherein: the valve is configured to flush blood left in the valve pathway and the blood collection channel while in the infusion/collection mode into the patient catheter with the IV therapy fluid when the valve rotates to the infusion/non-collection mode. 3. The infusion and blood collection device of claim 1, wherein the draw inlet is configured to limit a volume flow rate of blood drawn through the patient catheter to inhibit the IV therapy fluid exiting a microlumen from entering the patient catheter in the infusion/collection mode. 4. The infusion and blood collection device of claim 3, wherein a distal end of the microlumen is configured to extend beyond the patient catheter. 5. The infusion and blood collection device of claim 4, wherein the microlumen is configured to thread coaxially through the patient catheter. 6. The infusion and blood collection device of claim 5, wherein: the housing includes a fluid head connector for coupling to the patient catheter;the microlumen exits the housing from within the fluid head connector; andthe blood collection channel is in fluid communication with the fluid head connector. 7. The infusion and blood collection device of claim 1, wherein the valve inclu... | MEDTG, LLC | A61M005/168 A61B005/15 A61B005/154 A61B005/155 A61M005/14 A61M039/02
US09901307 | B2 | 2018-02-27 | Systems and methods for processing sensor data | 2013-12-30 | Systems and methods for processing sensor data are provided. In some embodiments, systems and methods are provided for calibration of a continuous analyte sensor. In some embodiments, systems and methods are provided for classification of a level of noise on a sensor signal. In some embodiments, systems and methods are provided for determining a rate of change for analyte concentration based on a continuous sensor signal. In some embodiments, systems and methods for alerting or alarming a patient based on prediction of glucose concentration are provided. | 1. A system for processing continuous analyte sensor data, comprising: a continuous analyte sensor configured to continuously measure a concentration of analyte in a host; anda computer system configured to receive sensor data from the continuous analyte sensor, to determine a level of reliability of the sensor data, the level of reliability of the sensor data based at least in part on transient non-glucose related signal artifacts in the sensor data, and to provide insulin delivery instructions and/or insulin therapy instructions, based on a comparison of the determined level of reliability with one or more thresholds, to automatically control an insulin pump. 2. The system of claim 1, wherein the level of reliability is selected from two or more levels of reliability. 3. The system of claim 1, wherein the level of reliability is selected from three or more levels of reliability. 4. The system of claim 1, wherein the sensor data comprises one or more sensor data points, and wherein the level of reliability is further based on a level of resolution, corresponding to time, of the one or more sensor data points. 5. The system of claim 1, wherein the level of reliability is further based on a level of confidence in the sensor data. 6. The system of claim 1, wherein the computer system is configured to provide insulin delivery instructions and/or insulin therapy instructions using a transmission. 7. The system of claim 1, wherein the computer system is configured to provide insulin delivery instructions and/or insulin therapy instructions by determining when to provide a more or less conservative insulin delivery instruction and/or when to provide a more or less conservative insulin therapy instruction. 8. The system of claim 1, wherein the computer system is configured to provide insulin delivery instructions and/or insulin therapy instructions by determining when to trigger a failsafe in a closed loop insulin delivery system. 9. The system of claim 1, wherein the computer system is configured to provide insulin delivery instructions and/or insulin therapy instructions comprising requesting user interaction in a closed loop insulin delivery system. | DexCom, Inc. | A61B005/00 A61B005/145 A61B005/1486 A61B005/1495 A61M005/172 A61B005/01 G06F019/00
US09877633 | B2 | 2018-01-30 | Efficient and interactive bleeding detection in a surgical system | 2013-07-22 | A bleeding detection unit in a surgical system processes information in an acquired scene before that scene is presented on a display unit in the operating room. For example, the bleeding detection unit analyzes the pixel data in the acquired scene and determines whether there are one or more initial sites of blood in the scene. Upon detection of an initial site of blood, the region is identified by an initial site icon in the scene displayed on the display unit. In one aspect, the processing is done in real-time which means that there is no substantial delay in presenting the acquired scene to the surgeon. | 1. A method comprising: receiving, by a system, a frame including a scene of a surgical site during a surgical procedure, wherein the frame includes a plurality of locations, andwherein each location of the plurality of locations includes a color pixel, and the color pixel includes a plurality of color component pixels;detecting, by the system during the surgical procedure, whether the plurality of color component pixels of each location of the plurality of locations includes information indicative of blood at that location;determining, by the system during the surgical procedure, a region of blood in the scene based on locations of the plurality of locations detected as including information indicative of blood; andidentifying, by the system during the surgical procedure, the region of blood with an initial site icon when the region of blood in the scene is an initial region of blood, wherein the initial site icon identifies an initial position of blood in the scene, and wherein the identifying the region of blood with an initial site icon is performed after the determining the initial region of blood in the scene. 2. The method of claim 1, where the identifying further comprises: combining, by the system, the initial site icon with the scene to obtain a combined image. 3. The method of claim 2, further comprising: displaying, during the surgical procedure, the combined image on a display unit. 4. The method of claim 1, wherein the initial site icon comprises an arrow. 5. The method of claim 1, wherein the detecting further comprises: generating a ratio, wherein the ratio includes with respect to values of the plurality of color component pixels at a location of the plurality of locations only a first color component pixel value at the location in the numerator of the ratio, and only a second color component pixel value at the location in the denominator of the ratio; andidentifying the location as including information indicative of blood if the ratio has a predefined relationship to a blood indication threshold. 6. The method of claim 5, wherein the predefined relationship is that the ratio is larger than the blood indication threshold. 7. The method of claim 5, wherein the detecting further comprises: repeating the generating a ratio and the identifying the location for the plurality of locations in the frame. 8. The method of claim 1, further comprising: generating, by the system, a simulated flow of blood in the region of blood based on motion of the region of blood; anddisplaying the simulated flow of blood on a display unit. 9. The method of claim 8, further comprising: determining whether to perform the displaying based on a user input. 10. The method of claim 8, further comprising: determining whether to perform the displaying based on information from the system. 11. The method of claim 1, further comprising: estimating, by the system, gross motion of each location in the region of blood based on an optical flow analysis usin... | Intuitive Surgical Operations, Inc | A61B001/00 A61B005/02 A61B001/04 A61B005/026 A61B005/00 G06T007/00 G06T007/11 G06T007/269 A61B017/00 A61B090/00 A61B034/30
US09895069 | B2 | 2018-02-20 | Systems and methods to measure fluid in a body segment | 2014-05-27 | The present disclosure introduces systems and methods to measure fluid in a body segment. In one embodiment, a computer system used to measure fluid in a body segment is described. A current generation module may be used to emit an electrical through at least one body segment. The electrical current may be used to measure fluid-volume content of the at least one body segment. An electrode module having a plurality of electrodes may be attached to the current generation module. A signal-processing module may be used to measure changes in the electrical current through at least one body segment. Further, an impedance module may be used to calculate fluid-volume change in at least one body segment and determine the flow of fluid through the at least one body segment. Other embodiments also are described. | 1. A computer system to measure fluid in a human body segment comprising: a current generation module emitting an electrical current through at least one body segment to measure a fluid-volume content of the at least one body segment;an electrode module having a plurality of electrodes attached to the at least one body segment; and wherein said plurality of electrodes have three sets of electrodes including a first set of current electrodes directly connected to the current generation module and used to measure the constant current, a second set of voltage electrodes used to measure the voltage drop between the voltage electrodes placed on the neck and head of a patient to gain electrical impedance readings in the neck and carotid artery of the patient and a third set of electrocardiogram electrodes to produce an electrocardiograph reading of the patient;a signal-processing module to measure changes in flow of the electrical current through the at least one body segment as the fluid-volume of the at least one body segment changes; andan impedance calculation module to calculate a fluid flow through the at least one body segment by determining a fluid-volume change in the at least one body segment and applying a Nyboer formula; and,wherein a constant sinusoidal alternating current is emitted through a first set of electrodes with a current of one (1) milliampere (“mA”) and one hundred (100) kilohertz (“kHz”) that pass longitudinally through said first set of electrodes and as attached to at least one of said body segments; and,further comprising a display module to illustrate a representation of the electrical current through the at least one body segment; andan electrocardiogram module using an electrocardiogram signal for R-wave detection to synchronize signal processing and calculation of a heart rate; andwherein the signal-processing module uses a four-electrode method to determine impedance change of the electric current through the at least one body segment. 2. The computer system of claim 1, wherein the current generation module further comprises a current generator circuit used to generate a constant sinusoidal alternating current. | King Saud University | A61B005/02 A61B005/0295 A61B005/0456 A61B005/0205 A61B005/0245 A61B005/053 A61B005/00
US09895060 | B2 | 2018-02-20 | Apparatus and method for analyzing biosignal | 2015-12-28 | An apparatus for analyzing a biosignal is provided. The apparatus includes a communicator configured to receive from an external device a first biosignal of an object detected by the external device; a synchronizer configured to transmit a synchronization signal to from the external device or receive the synchronization signal from the external device; at least one biosignal detector configured to detect a second biosignal of the object according to the synchronization signal; and a processor configured to compare characteristics of the first biosignal and the second biosignal and obtain biometric information having correlation with a result of the comparison. | 1. An apparatus for analyzing a biosignal, the apparatus comprising: a communicator configured to receive from an external device a first biosignal of an object detected by the external device;a synchronizer configured to transmit a synchronization signal to the external device or receive the synchronization signal from the external device;at least one biosignal detector that comprises a light emitter configured to radiate light to the object, and a light receiver configured to receive the radiated light returned from the object to detect a second biosignal of the object from the received light according to the synchronization signal; anda processor configured to compare characteristics of the first biosignal and the second biosignal and obtain biometric information having correlation with a result of the comparison,wherein the at least one biosignal detector radiates and receives the light to detect the second biosignal in response to a distance between a first measurement point of the object from which the first biosignal is detected by the external device and a second measurement point of the object from which the second biosignal is detected by the at least one biosignal detector of the apparatus being determined to be less than a predetermined distance. 2. The apparatus of claim 1, wherein the distance between the first measurement point and the second measurement point being determined to be less than the predetermined distance in response to the first measurement point and the second measurement point being respectively located at a left hand and a left wrist of the object, and the distance between the first measurement point and the second measurement point being determined to be less than the predetermined distance in response to the first measurement point and the second measurement point being respectively located at a right hand and a right wrist of the object. 3. The apparatus of claim 1, wherein the apparatus is portable or wearable by the object and the apparatus is independent from the external device. 4. The apparatus of claim 1, wherein the apparatus is a smartphone or a smartwatch. 5. The apparatus of claim 1, wherein the first biosignal and the second biosignal comprise pulse wave signals. 6. The apparatus of claim 5, wherein the processor is further configured to obtain a pulse wave velocity based on the characteristics of the first biosignal and the second biosignal. 7. The apparatus of claim 1, wherein the biometric information comprises at least one of blood pressure, blood vessel elasticity, blood viscosity, artery stiffness, and blood flow rate. 8. The apparatus of claim 1, wherein the at least one biosignal detector comprises a plurality of biosignal detectors, andwherein the apparatus further comprises a biosignal selection unit configured to select one of the plurality of biosignal detectors and control the selected biosignal detector to detect the second biosignal of the object while the selected biosignal det... | SAMSUNG ELECTRONICS CO., LTD. | A61B005/00 A61B005/021 A61B005/026 A61B005/02
US09905239 | B2 | 2018-02-27 | Methods of decoding speech from the brain and systems for practicing the same | 2014-02-19 | Provided are methods of decoding speech from the brain of a subject. The methods include detecting speech production signals from electrodes operably coupled to the speech motor cortex of a subject while the subject produces or imagines producing a speech sound. The methods further include deriving a speech production signal pattern from the detected speech production signals, and correlating the speech production signal pattern with a reference speech production signal pattern to decode speech from the brain of the subject. Speech communication systems and devices for practicing the subject methods are also provided. | 1. A method of decoding speech from the brain of a subject, comprising: detecting speech production signals from at least three electrodes directly in contact with the speech motor cortex of a subject while the subject produces or imagines producing a speech sound, wherein the speech motor cortex comprises ventral sensorimotor cortex;deriving a speech production signal pattern from the detected speech production signals;correlating the speech production signal pattern with a reference speech production signal pattern corresponding to features of speech associated with at least two speech articulators selected from the group consisting of lips, tongue, larynx, and jaw, to decode speech from the brain of the subject; andproducing the speech decoded from the brain of the subject, wherein the speech is produced in an audible form or in a text form. 2. The method of claim 1, wherein the at least three electrodes comprises at least 10 electrodes. 3. The method of claim 1, wherein the at least three electrodes comprises at least 20 electrodes. 4. The method of claim 1, wherein the speech production signals are detected from a region of the ventral sensorimotor cortex selected from: the pre-central gyrus, the post-central gyms, and combinations thereof. 5. The method of claim 1, wherein the at least three electrodes are directly in contact with the speech motor cortex by implantation on the surface of the speech motor cortex. 6. The method of claim 5, wherein the speech production signals are detected using electrocorticography (ECoG). 7. The method of claim 1, wherein the at least three electrodes are directly in contact with the speech motor cortex by insertion of the electrodes into the speech motor cortex. 8. The method of claim 1, wherein detecting speech production signals comprises detecting local field potentials from the speech motor cortex using the at least three electrodes. 9. The method of claim 8, wherein the speech production signals comprise the high-gamma frequency component (85-175 Hz) of the local field potentials. 10. The method of claim 1, wherein the detecting comprises detecting a time-course of speech production signals from each of the least three electrodes. 11. The method of claim 10, wherein the time-course of speech production signals is detected beginning from 250 milliseconds or more prior to the onset of the speech sound. 12. The method of claim 1, wherein the speech sound is selected from the group consisting of: a phoneme, formant acoustics of a vowel, a diphone, a triphone, a consonant-vowel transition, a syllable, a word, a phrase, a sentence, and combinations thereof. 13. The method of claim 12, wherein the speech sound is a syllable. 14. The method of claim 1, wherein deriving a speech production signal pattern comprises performing time-frequency analysis of speech production signals detected from each of the at least three electrodes. 15. The method of claim 14, wherein the time-frequency analysis is p... | The Regents of the University of California | G10L013/00 G10L015/00 G10L015/04 G10L021/00 G10L015/24 G10L025/03 G09B021/00 G10L013/04 G10L025/06 A61B005/04 A61B005/00
US09864030 | B2 | 2018-01-09 | Means and method for operating an MRI device within a RF-magnetic environment | 2015-01-14 | An MRI device and method that reduce radio-frequency (RF) interference and the effect of the MRI's magnet, within an active RF-magnetic environment. The device includes a non-fringing magnetic field resonance MRI device having RF shielding means. The method includes: obtaining a UNF-MRD, and embedding or otherwise connecting an RF shielding means within or to the UNF-MRD to provide the same with a radio interference immunity (RII) from its RF-electromagnetic environment. | 1. A method for eliminating RF interference between a uniform non-fringing magnetic field resonance device (UNF-MRD) and an RF-electromagnetic environment surrounding the same, comprising steps of: a. obtaining a UNF-MRD; and, b. embedding or otherwise connecting an RF shielding means within or to said UNF-MRD to provide the same with a radio interference immunity (RII) from its RF-electromagnetic environment, wherein at least one of the following is being held true (a) said RF-electromagnetic environment includes an item selected from a group consisting of RF welders, electronic article surveillance and RF identification devices, cordless phones, FM and AM broadcasting and receiving devices, and any combination thereof; (b) the magnetic field within a predetermined radius from said UNF-MRD is less than a predetermined value; (c) said predetermined radius is less than about 0.5 and said predetermined value is less than about 20 mT; (d) said UNF-MRD is compatible with ferromagnetic materials located further than a predetermined distance; (e) subjects going through an imaging process in said UNF-MRD are not obligated to be detached from medical equipment; and any combination thereof. 2. The method of claim 1, additionally comprising a step of providing said UNF-MRD with a main longitudinal axis with a distal and proximal ends; an open bore extended along said axis and terminated by an aperture located in said proximal end; and a closure assembly which is shaped to fit said aperture. 3. The method of claim 2, additionally comprising a step of selecting an RF shielding conduit (RFSC) for said RF shielding means, said RFSC having apertures shaped to permit passage of medical equipment tubing from the external environment of said UNF-MRD to inner space of said bore, affixed to said closure assembly, wherein said conduit is characterized by a length (l) and width (w), l:w ratio is greater than a predefined value n, thereby providing RF shielding. 4. The method of claim 3, additionally comprising a step of connecting said RFSC in a non-protruding manner to said closure assembly, thereby providing indirect access between said bore and said external environment. 5. The method of claim 3, additionally comprising at least one step selected from a group consisting of (a) selecting said RFSC profile along said width is of a shape from a group consisting of: curved U-shape, polygonal U-shape, C-shaped, V-shaped, W-shaped, symmetrical, non-symmetrical, cylinder, polygonal, straight faced, curved, closed shape, open shape and any combination thereof; (b) providing a wall along said length; said wall is of a shape selected from a group consisting of: straight, curved, polygonal, symmetrical, non-symmetrical and any combination thereof; (c) providing, to at least a portion of said RFSC, electromagnetic conductive material; (d) configuring said conduit to shield the passage of frequencies selected from a group consisting of: 0 to about 1000 MHz, 0 to about 500 M... | ASPECT IMAGING LTD. | G01R033/422 G01R033/34 H01P011/00 A61B005/055
US09860455 | B2 | 2018-01-02 | Object information acquiring apparatus and signal processing method | 2015-02-24 | An object information acquiring apparatus comprising: a receiver configured to receive an acoustic wave propagating from an object; a distribution acquiring unit configured to acquire a distribution of object information by acquiring pieces of object information relative to respective positions in an object from a received acoustic wave; a resolution information acquiring unit configured to acquire a distribution of resolution information that is based on pieces of resolution information of object information relative to each of the positions; and an intensity correction processor configured to correct an intensity of each piece of object information included in a distribution of object information on the basis of a distribution of resolution information. | 1. An object information acquiring apparatus comprising: an object information acquiring unit configured to acquire object information at each of a plurality of positions in an object based on a received acoustic wave propagating from the object;a resolution information acquiring unit configured to acquire resolution information of the object information at each of the plurality of positions; andan intensity correction processor configured to correct an intensity of the object information at each of the plurality of positions in the object on the basis of a distribution of the resolution information. 2. The object information acquiring apparatus according to claim 1, wherein the intensity correction processor acquires an intensity trend at each of the plurality of positions in the object by blurring the object information at each of the plurality of positions on the basis of the resolution information at each of the plurality of positions and corrects the intensity at each of the plurality of positions on the basis of the intensity trend at each of the plurality of positions and the object information at each of the plurality of positions. 3. The object information acquiring apparatus according to claim 2, wherein the intensity trend at each of the plurality of positions is acquired on the basis of a convolution of a convolution kernel acquired based on the resolution information at each of the plurality of positions, and the object information at each of the plurality of positions. 4. The object information acquiring apparatus according to claim 3, wherein the convolution kernel is a Gaussian kernel. 5. The object information acquiring apparatus according to claim 4, wherein the intensity correction processor divides the object information at each of the plurality of positions by the intensity trend at each of the plurality of positions to correct the intensity in the object information at each of the plurality of positions. 6. The object information acquiring apparatus according to claim 4, wherein the intensity correction processor divides the object information at each of the plurality of positions by the intensity trend at each of the plurality of positions with an offset added thereto to correct the intensity in the of object information at each of the plurality of positions. 7. The object information acquiring apparatus according to claim 1, further comprising a light irradiator configured to irradiate the object with light to allow the acoustic wave to propagate from the object. 8. The object information acquiring apparatus according to claim 7, wherein the light irradiator irradiates the object with first light with a first wavelength and second light with a second wavelength, which is different from the first wavelength, to allow a first acoustic wave corresponding to the first light and a second acoustic wave corresponding to the second light to propagate from the object,the object information acquiring unit acquires first objec... | CANON KABUSHIKI KAISHA | G06K009/00 H04N005/243 A61B008/14 A61B008/08 A61B005/00 H04N005/235
US09872624 | B2 | 2018-01-23 | Strain sensing element, pressure sensor, microphone, blood pressure sensor, and touch panel | 2014-08-28 | According to one embodiment, a strain sensing element is provided on a film unit configured to be deformed. The strain sensing element includes a functional layer, a first magnetic layer, a second magnetic layer, and a spacer layer. The functional layer includes at least one of an oxide and a nitride. The second magnetic layer is provided between the functional layer and the first magnetic layer. A magnetization of the second magnetic layer is variable in accordance with a deformation of the film unit. The spacer layer is provided between the first magnetic layer and the second magnetic layer. At least a part of the second magnetic layer is amorphous and includes boron. | 1. A strain sensing element provided on a film being deformable, the strain sensing element comprising: a non-magnetic layer;a first magnetic layer;a functional layer provided between the non-magnetic layer and the first magnetic layer, the functional layer contacting the non-magnetic layer, the functional layer including at least one selected from the group consisting of an oxide and a nitride;a second magnetic layer provided between the functional layer and the first magnetic layer, a magnetization of the second magnetic layer being variable in accordance with a deformation of the film; anda spacer layer provided between the first magnetic layer and the second magnetic layer,at least a part of the second magnetic layer being amorphous and including boron. 2. The element according to claim 1, wherein the oxide includes an oxide of at least one selected from the group consisting of magnesium, aluminum, silicon, titanium, vanadium, chromium, manganese, iron, cobalt, nickel, copper, zinc, zirconium, niobium, molybdenum, ruthenium, rhodium, palladium, silver, hafnium, tantalum, tungsten, tin, cadmium, and gallium, andthe nitride includes a nitride of at least one selected from the group consisting of magnesium, aluminum, silicon, titanium, vanadium, chromium, manganese, iron, cobalt, nickel, copper, zinc, zirconium, niobium, molybdenum, ruthenium, rhodium, palladium, silver, hafnium, tantalum, tungsten, tin, cadmium, and gallium. 3. The element according to claim 1, wherein the functional layer includes an oxide of at least one selected from the group consisting of magnesium, titanium, vanadium, zinc, tin, cadmium, and gallium. 4. The element according to claim 1, wherein the functional layer includes magnesium oxide. 5. The element according to claim 1, wherein a thickness of the functional layer is not more than one nanometer. 6. The element according to claim 1, wherein a concentration of boron included in the functional layer is not less than 5 atomic percent and not more than 35 atomic percent. 7. The element according to claim 1, wherein the second magnetic layer includes a first portion and a second portion,the first portion is provided between the second portion and the spacer layer, anda concentration of boron in the first portion is lower than a concentration of boron in the second portion. 8. The element according to claim 1, wherein the second magnetic layer includes a first portion and a second portion,the first portion is provided between the second portion and the spacer layer, andthe first portion has crystallinity. 9. The element according to claim 1, wherein a magnetostriction constant of the second magnetic layer is not less than 1×10−5. 10. The element according to claim 1, wherein a coercivity of the second magnetic layer is not more than 5 oersteds. 11. The element according to claim 1, wherein a sheet resistivity of the functional layer is lower than a sheet resistivity of the spacer layer. 12. A pressure sensor com... | Kabushiki Kaisha Toshiba | G01L009/16 G01L001/12 A61B005/021 G01L009/00 A61B005/00
US09854854 | B2 | 2018-01-02 | Swimwear design and construction | 2017-04-11 | A wetsuit is provided which comprises (a) a first central region comprising a first material and having a first thickness; and (b) a second lateral region comprising a second material and having a second thickness. The buoyancy per unit area of the first region is greater than the buoyancy per unit area of the second region. | 1. A wetsuit, comprising: a pant portion comprising a front central region configured to extend from a waist strap, to a crotch region of the wetsuit, and a back central region, configured to extend from the waist strap to the crotch region of the wetsuit, wherein each of the front central region and the back central region comprises a first polymeric material, the first polymeric material having a first thickness;a first leg portion and a second leg portion of the wetsuit;wherein the first leg portion and the second leg portion comprise a second polymeric material having a second thickness;a first lateral strip disposed on a first side over a hip region of the wetsuit on the first leg portion;a second lateral strip disposed on a side opposite the first lateral strip over the opposite hip region of the wetsuit on the second leg portion;wherein the first lateral strip and the second lateral strip comprise a third material having a third thickness,wherein a first buoyancy per unit area of the front central region and the back central region is greater than a second buoyancy per unit area of the first leg portion and the second leg portion, andwherein the first polymeric material of the front central region comprises an aerated material. 2. The wetsuit of claim 1, wherein a first density of the material of the first polymeric material is less than a second density of the second polymeric material. 3. The wetsuit of claim 1, wherein the third thickness of the material of the first lateral strip and the second lateral strip is less than the second thickness of the second polymeric material. 4. The wetsuit of claim 1, wherein the first leg portion and the second leg portion comprise: a first anterior lateral region that extends from the front central region to the first lateral strip disposed on the first side of the first leg portion of the wetsuit;a second anterior lateral region that extends from the front central region to the second lateral strip disposed on a side opposite the first lateral strip over the second leg portion of the wetsuit;a first posterior lateral region that extends from the back central region to the first lateral strip disposed on the first side of the first leg portion of the wetsuit;a second posterior lateral region that extends from the back central region to the second lateral strip disposed on the side opposite the first lateral strip over the second leg portion of the wetsuit;wherein the front central region and the back central region have a first density ρ1,wherein the first anterior lateral region, the second anterior lateral region, the first posterior lateral region and the second posterior lateral region comprise the second polymeric material having the second thickness and the second density,wherein the second density is ρ2, and ρ2>ρ1. 5. The wetsuit of claim 1, wherein a width of the first lateral strip and the second lateral strip is in the range of about 1.0 to about 3.0 inches. 6. The wetsuit of claim 1, ... | ROKA SPORTS, INC. | A41D007/00 A41D013/012 A41D001/00 A61B005/024 A61B005/00 G08B021/04
US09883820 | B2 | 2018-02-06 | Method and engine for defining respiration events in body sensor signals | 2014-03-31 | The present invention provides a method and engine for defining respiration events in body sensor signals that are highly accurate and compatible with many different classes of respiration monitoring devices. The present method and engine provide improved respiration event definition through the expedients of dynamic thresholding, segment merging and tail identification. | 1. A method for improved identification of actual respiration events by reducing misidentified respiration events, comprising: detecting potential respiration activity using a body sensor;determining whether the detected potential respiration activity represents an actual respiration event by: (a) generating a signal expressing the detected respiration activity, the signal being structured as a waveform comprising samples representing respiration energy at different times, wherein adjacent samples are combinable into respiration segments of different durations and adjacent respiration segments are combinable into respiration events of different durations, the respiration events including inspiration events and expiration events;(b) storing the signal in a processing buffer;(c) processing the signal stored in the processing buffer using a microprocessor executing software instructions including:(d) identifying first respiration segments in the signal, wherein each of the first respiration segments includes a multiple of adjacent samples selected or discarded based on a peak of the segment signal being above or below a dynamic threshold;(e) selectively merging adjacent ones of the first respiration segments into a first respiration event through application of predetermined segment merger rules; and(f) selectively identifying ones of the first respiration segments as tail segments of the first respiration event through application of predetermined tail identification rules; andbased on the determining steps (a)-(f), identifying a respiration event as an actual respiration event;converting the actual respiration event signal into respiration data; andoutputting respiration data computed using the first respiration event using a data output interface. 2. The method of claim 1, wherein each of the first respiration segments is identified by identifying the peak signal sample as a starting sample of the first respiration segment and expanding the first respiration segment about the peak signal sample to include bordering samples in a sample-wise operation wherein the height of a bordering sample being evaluated for inclusion in the first respiration segment is compared with a dynamic threshold updated as a function of heights of one or more samples already included in the first respiration segment. 3. A respiration monitoring device that reduces misidentified respiration events, comprising: a body sensor, the body sensor configured to detect respiration activity;a processing buffer, the processing buffer configured to store a signal expressing the detected respiration activity, the signal being structured as a waveform comprising samples representing respiration energy at different times, wherein adjacent samples are combinable into respiration segments of different durations and adjacent respiration segments are combinable into respiration events of different durations, the respiration events including inspiration events and expiration events;a micr... | Sharp Laboratories of America, Inc. | G01N033/48 A61B005/08 G06F019/00 G06G007/58 A61B005/00
US09867661 | B2 | 2018-01-16 | Systems and methods of performing medical procedures | 2014-08-26 | A medical method is provided, including a medical device having a distal assembly including at least one electrode and at least one treatment element, the medical device generating information regarding at least one of a physiological measurement and an operational parameter of the medical device; a plurality of surface electrodes affixable to a skin of the patient, wherein the surface electrodes are in electrical communication with the distal assembly to obtain position information of the medical device; and a processor pairing the position information and the at least one of a physiological measurement and an operational parameter of the medical device. | 1. A medical method comprising: applying at least three pairs of surface electrodes to a patient's skin;applying an electric potential between each of the at least three pairs of surface electrodes;providing a medical device having a distal assembly with at least one electrode and at least one ablation element;inserting the medical device into the patient's body;obtaining three-dimensional position information of the medical device;ablating tissue at a tissue ablation site with the ablation element;measuring an impedance proximate the tissue ablation site, measuring the impedance proximate the tissue ablation site being performed simultaneously with obtaining three-dimensional position information of the medical device;pairing the three-dimensional position information with the measured impedance;processing the paired position information and the measured impedance into a computer readable signal;graphically displaying the paired information; andmodifying an operation of the ablation element based at least in part on the paired information. 2. The medical method of claim 1, wherein obtaining three-dimensional position information includes applying an electric potential between each of the at least three pairs of the surface electrodes. 3. The medical method of claim 1, further comprising applying a reference electrode to the patient's skin, the reference electrode being in electrical communication with the distal assembly. 4. The medical method of claim 1, wherein ablating the tissue at the tissue ablation site with the ablation element includes ablating the tissue at the tissue ablation site with radiofrequency energy. 5. The medical method of claim 1, wherein modifying the operation of the ablation element based at least in part on the paired information includes terminating the ablation. 6. The medical method of claim 1, wherein the three-dimensional position information and the measured impedance are paired by a processor. 7. A medical method comprising: applying at least three pairs of surface electrodes to a patient's skin;applying an electric potential between each of the at least three pairs of surface electrodes;providing a medical device having a distal assembly with at least one electrode and at least one ablation element;inserting the medical device into the patient's body;obtaining three-dimensional position information of the medical device;ablating tissue at a tissue ablation site with the ablation element by delivering ablation energy with an energy generator to the ablation element in unipolar mode and bipolar mode simultaneously;measuring an impedance proximate the tissue ablation site;pairing the three-dimensional position information with the measured impedance;processing the paired three-dimensional position information and the measured impedance into a computer readable signal;graphically displaying the paired information; andmodifying an operation of the ablation element based at least in part on the paired informatio... | Medtronic Ablation Frontiers LLC | A61B018/12 A61B018/14 A61B005/053 A61B005/06 A61B005/00 A61B005/01 A61B005/0402 A61B005/08 A61B005/103 A61B018/02 A61B018/24 A61B018/00 A61B034/20 A61B090/00
US09889303 | B2 | 2018-02-13 | Far-field R-wave detection to control atrial pace timing in a dual-chamber leadless pacemaker | 2014-10-09 | A method for sensing far-field R-waves in a leadless, intracardiac pacemaker implanted in an atrium of a patient's heart may involve sensing an electrical signal generated by the heart with two electrodes and a first sensing channel and/or a second sensing channel of the pacemaker, comparing a first timing marker from the first sensing channel with a second timing marker from the second sensing channel, and either determining that the sensed signal is a P-wave, if the first and second timing markers indicate that the sensed signal was sensed by the first and second sensing channels within a predetermined threshold of time from one another, or determining that the sensed signal is a far-field R-wave, if the sensed signal is sensed by the second sensing channel and not sensed by the first sensing channel. | 1. An implantable leadless pacemaker device, comprising: a housing;at least one attachment member on the housing for attaching the pacemaker device to an inner wall of a heart;only two electrodes, spaced far enough apart from one another to be able to detect P-waves generated by a chamber of the heart in which the pacemaker device is implanted and far-field R-waves in an adjacent chamber of the heart;a first sensing channel in the housing, configured to sense P-waves detected via the only two electrodes and having a first band-pass filter with a frequency range with a low end of approximately 10 Hz to approximately 40 Hz and a high end of greater than approximately 30 Hz and a low sensitivity threshold of about 1 mV;a second sensing channel in the housing, configured to sense far-field R-waves and P-waves detected via the only two electrodes and having a second band-pass filter with a frequency range with a low end of approximately 0.5 Hz to approximately 20 Hz and a high end of greater than approximately 20 Hz and a high sensitivity threshold of about 0.15 mV; anda processor configured to distinguish between P-waves and far-field R-waves based on a comparison between data from the first and second sensing channels and to generate a timing signal for timing atrial pacing therapy delivered by the pacemaker. 2. The device of claim 1, wherein the two electrodes are spaced at least 17 millimeters apart. 3. The device of claim 1, further comprising an analog-to-digital converter configured to convert analog signals detected by the electrodes into digital signals for processing by the sensing channels. 4. The device of claim 1, wherein the sensing channels are located within the processor. 5. An intracardiac pacemaker system, comprising: an implantable, leadless, ventricular pacemaker device; andan implantable, leadless, atrial pacemaker device, comprising: a housing;at least one attachment member on the housing for attaching the pacemaker device to an inner wall of a heart;only two electrodes, spaced far enough apart from one another to be able to detect P-waves generated by an atrium of the heart in which the pacemaker device is implanted and far-field R-waves in an adjacent ventricle of the heart;a first sensing channel in the housing, configured to sense P-waves detected via the only two electrodes and having a first band-pass filter with a frequency range with a low end of approximately 10 Hz to approximately 40 Hz and a high end of greater than approximately 30 Hz and a low sensitivity threshold of about 1 mV;a second sensing channel in the housing, configured to sense far-field R-waves and P-waves detected via the only two electrodes and having a second band-pass filter with a frequency range with a low end of approximately 0.5 Hz to approximately 20 Hz and a high end of greater than approximately 20 Hz and a high sensitivity threshold of about 0.15 mV; anda processor configured to distinguish between P-waves and far-field R-waves based on a... | Medtronic, Inc. | A61N001/00 A61N001/365 A61N001/368 A61N001/375 A61B005/0452 A61N001/372 A61B005/00 A61B005/04 A61B005/0428 A61N001/37
US09901272 | B2 | 2018-02-27 | Apparatus and method for measuring electrocardiogram using wireless communication | 2016-06-17 | Disclosed is an apparatus for measuring electrocardiogram (ECG) using wireless communication, including a first measuring device and a second measuring device connected to each other using wireless communication, wherein the first measuring device includes a first electrode configured to measure a first signal generated by a heartbeat, and a slave signal generation unit configured to generate a slave signal based on the first signal and a wireless virtual ground signal received from the second measuring device, and the second measuring device includes a second electrode configured to measure a second signal generated by a heartbeat, a ground electrode configured to measure a ground signal, a wireless virtual ground unit configured to generate the wireless virtual ground signal based on the ground signal, and an ECG measuring unit configured to measure ECG based on the slave signal, the second signal, and the wireless virtual ground signal. | 1. An apparatus for measuring an electrocardiogram (ECG) using wireless communication, the apparatus comprising a first measuring device and a second measuring device connected to each other using wireless communication, wherein the first measuring device comprises:a first electrode configured to measure a first signal generated by a heartbeat;a slave signal generation unit configured to generate a slave signal based on the first signal and a wireless virtual ground signal received from the second measuring device; anda communication unit configured to transmit the slave signal to the second measuring device and to receive the wireless virtual ground signal from the second measuring device, andthe second measuring device comprises:a second electrode configured to measure a second signal generated by a heartbeat;a ground electrode configured to measure a ground signal;a wireless virtual ground unit configured to generate the wireless virtual ground signal based on the ground signal;a second communication unit configured to receive the slave signal from the first measuring device and to transmit the wireless virtual ground signal to the first measuring device andan ECG measuring unit configured to measure the ECG based on the slave signal, the second signal, and the wireless virtual ground signal. 2. The apparatus for measuring the ECG using wireless communication according to claim 1, wherein the wireless virtual ground unit provides a virtual ground for matching reference voltages of the signals between the first measuring device and the second measuring device, and the slave signal generation unit generates the slave signal using the wireless virtual ground signal as reference voltage. 3. The apparatus for measuring the ECG using wireless communication according to claim 2, wherein the ECG measuring unit comprises a differential amplifier to amplify a difference between the slave signal and the second signal using the wireless virtual ground signal as reference voltage. 4. The apparatus for measuring the ECG using wireless communication according to claim 3, wherein the ECG measuring unit further comprises a signal processing unit to filter and amplify a signal outputted from the differential amplifier, and the signal processing unit comprises a high pass filter, a low pass filter, a notch filter, and a signal amplifier connected in series. 5. The apparatus for measuring the ECG using wireless communication according to claim 1, wherein the second measuring device further comprises a synchronization control unit to synchronize phases between the slave signal and the second signal. 6. The apparatus for measuring the ECG using wireless communication according to claim 1, further comprising an analog-digital converter configured to convert the slave signal to a digital signal, and a second analog-digital converter configured to convert the wireless virtual ground signal to a digital signal. 7. The apparatus for measuring the ECG using wireles... | Korea Institute of Science and Technology | A61B005/0428 A61B005/0402 A61B005/00
US09898913 | B2 | 2018-02-20 | Medical alert message pre-configuration and mission handling method | 2016-06-20 | A medical alert message handling method for a medical communication device is disclosed. The medical alert message handling method includes receiving a shift, a medical alert message classification configuration and a medical alert message priority configuration, receiving at least one medical alert message, filtering the medical alert message according to the shift to generate a personal alert message, displaying the personal alert message, filtering the medical alert message according to the medical alert message classification configuration and the medical alert message priority configuration, receiving a selection command to select one of the medical alert message, and noting a handling status and a handling problem of the selected medical alert message. | 1. A medical alert message handling method for a medical communication device, the medical alert message handling method comprising: executing a pre-setup method, which comprises receiving a shift, a medical alert message classification configuration and a medical alert message priority configuration;receiving a plurality of medical alert messages collected by at least one gateway;displaying at least one first medical alert message pre-assigned to a first staff according to a first display selection, wherein the first display selection indicates that the plurality of medical alert messages is filtered according to the shift to generate the at least one first medical alert message, comprising: sorting the at least one first medical alert message according to the medical alert message classification configuration and the medical alert message priority configuration; ordisplaying the plurality of medical alert messages according to a second display selection, wherein the second display selection indicates that the plurality of medical alert messages is not filtered according to the shift, comprising: sorting the plurality of medical alert messages according to the medical alert message classification configuration and the medical alert message priority configuration;receiving a selection command to select one of the at least one first medical alert message pre-assigned to the first staff or one of the plurality of medical alert messages pre-assigned to a second staff to generate a selected medical alert message; andexecuting a function, which comprises: noting a handling status, a handling problem, calling for a care communication device and concluding the selected medical alert message; andupdating and broadcasting the selected medical alert message to at least one other medical communication device. 2. The medical alert message handling method of claim 1, wherein the medical communication device broadcasts the shift, the medical alert message classification configuration, the medical alert message priority configuration and the selected medical alert message to at least one other medical communication device via a Wi-Fi network, a 3G network or a 4G network. 3. A task handling method for a medical communication device, comprising: receiving a plurality of medical alert messages;displaying at least one first medical alert message pre-assigned to a first staff according to a first display selection, wherein the first display selection indicates that the plurality of medical alert messages is filtered according to a shift to generate the at least one first medical alert message; ordisplaying the plurality of medical alert messages according to a second display selection, wherein the second display selection indicates that the plurality of medical alert messages is not filtered according to the shift;receiving an assignment command;assigning one of the at least one first medical alert message pre-assigned to the first staff or one of the plurality o... | EBM TECHNOLOGIES INCORPORATED | G08B021/02 G06Q010/06 A61B005/00
US09861303 | B2 | 2018-01-09 | Method and apparatus for measuring concentration of test substance in organism | 2015-02-25 | An exemplary apparatus for measuring the concentration of a test substance in an organism disclosed herein includes: a measurement system which measures first and second concentrations that are concentrations of the test substance at positions A and B, respectively, where the positions A and B are located inside of the organism but outside of the blood vessel of the organism, and the position B is located more distant from the blood vessel than the position A is; and a decision circuit which determines, based on the first and second concentrations, whether or not an equilibrium has been established yet between a concentration of the test substance inside of the blood vessel and a concentration of the test substance measured at a position inside of the organism but outside of the blood vessel of the organism. | 1. An apparatus for measuring the concentration of a test substance in an organism, the apparatus comprising: a first sensor which is configured to be arranged at a position A, the position A is located inside of the organism but outside of a blood vessel of the organism;a second sensor which is configured to be arranged at a position B, the position B is located inside of the organism but outside of the blood vessel of the organism, and is located more distant from the blood vessel than the position A;an irradiation unit which irradiates the first and second sensors with irradiating light;a detector which detects a first returning light beam that has returned from around the first sensor and a second returning light beam that has returned from around the second sensor;a calculation circuit which calculates first and second concentrations based on the first and second returning light beams, respectively, and the first and second concentrations are concentrations of the test substance at the positions A and B, respectively; anda decision circuit which determines, based on the first and second concentrations, whether or not an equilibrium has been established yet between a concentration of the test substance inside of the blood vessel and a concentration of the test substance measured at a position inside of the organism but outside of the blood vessel of the organism,wherein when the difference between the first and second concentrations is less than a predetermined value, the decision circuit decides that the equilibrium has already been established between the concentration of the test substance inside of the blood vessel and the concentration of the test substance measured at the position inside of the organism but outside of the blood vessel of the organism. 2. The apparatus of claim 1, wherein when the decision circuit decides that the equilibrium has already been established, a measured value of the first concentration is output as the concentration of the test substance in the organism. 3. The apparatus of claim 1, wherein when the difference between the first and second concentrations is equal to or greater than a predetermined value, the decision circuit decides that the equilibrium has not been established yet between the concentration of the test substance inside of the blood vessel and the concentration of the test substance measured at the position inside of the organism but outside of the blood vessel of the organism. 4. The apparatus of claim 3, wherein when the decision circuit decides that the equilibrium has not been established yet, notification is made that the concentration of the test substance in the blood vessel is now changing steeply. 5. The apparatus of claim 3, wherein when the decision circuit decides that the equilibrium has not been established yet, a measured value of the first concentration is output provisionally as a concentration of the test substance in the organism, and notification is made that the measur... | Panasonic Intellectual Property Management Co., Ltd. | A61B005/1455 A61B005/145 G01N021/64 G01N021/65
US09888848 | B2 | 2018-02-13 | Measurement system | 2017-01-25 | A measurement system may comprise a sensor wire and a transceiver unit. The sensor wire may comprise an insertable portion configured to be inserted in a blood vessel of a patient's body and two sensors disposed within the insertable portion at a distal end of the sensor wire. The sensors are configured to measure a parameter when inserted inside the patient. The transceiver unit may comprise: a housing adapted to be connected to a proximal end of the sensor wire; and a first communication module within the housing adapted to wirelessly communicate by a communication signal with an external second communication module in order to transfer information to the external second communication module. | 1. A measurement system comprising: a sensor guide wire comprising:a distal end,a proximal end,a hollow tube,a core wire,at least one electrical lead,an insertable portion at the distal end of the sensor guide wire, the insertable portion being configured to be inserted in a blood vessel of a patient's body, said insertable portion comprising: a jacket or sleeve with a proximal end and a distal end,a first portion attached to the proximal end of the jacket or sleeve,a second portion whose proximal end is connected to the distal end of the jacket or sleeve, anda tip attached to a distal end of the second portion, anda first sensor disposed within the jacket or sleeve of the insertable portion at the distal end of the sensor guide wire, wherein the first sensor is configured to measure a first parameter when inserted inside the patient; anda transceiver unit comprising a housing adapted to be connected to the proximal end of the sensor guide wire;wherein the housing is configured to remain external to the patient's body,wherein the sensor guide wire comprises a second sensor disposed within the jacket or sleeve of the insertable portion at the distal end of the sensor guide wire, the second sensor being configured to measure a second parameter when inserted inside the patient, wherein the second parameter is different from the first parameter,wherein the measurement system further comprises a first sensor signal adapting circuitry configured to filter, process, and format signals received from the first sensor relating to said first parameter and a second sensor signal adapting circuitry configured to filter, process, and format signals received from the second sensor relating to said second parameter, in order to produce first and second filtered, processed and formatted signals containing data relating to said first and second parameters,wherein the transceiver unit further comprises at least one first communication module for transmitting data relating to said first and second parameters, wherein said first communication module is adapted to directly communicate with at least one second communication module housed within an external device, andwherein at least one of said sensor signal adapting circuitries is partially located in the transceiver unit and is partially located in said external device. 2. The measurement system of claim 1, wherein the external device is an external dedicated patient monitoring device comprising a monitor, software, and connections for receiving and processing data associated with the first and second parameters. 3. The measurement system of claim 1, wherein the external device is a standard catheterization laboratory monitor. 4. The measurement system of claim 1, wherein the external device is a mobile phone, smartphone, or PDA. 5. The measurement system of claim 1, wherein the external device is a device adapted to send data directly to a mobile phone or smartphone, or PDA. 6. The measurement system of claim ... | ST. JUDE MEDICAL COORDINATION CENTER BVBA | A61B005/00 A61B005/026
US09889278 | B2 | 2018-02-13 | Methods for manufacturing a guide wire utilizing a cold worked nickel-titanium-niobium ternary alloy | 2016-09-19 | Guide wire devices fabricated from a linear pseudo-elastic Ni—Ti alloy and methods for their manufacture. The Ni—Ti alloy that includes nickel, titanium, and about 3 atomic % (at %) to about 30 at % niobium (Nb). Cold working the Ni—Ti alloy stabilizes the alloy's martensitic phase and yields a linear pseudo-elastic microstructure where reversion to the austenite phase is retarded or altogether blocked. The martensitic phase of cold worked, linear pseudo-elastic Ni—Ti—Nb alloy has an elastic modulus that is considerably higher than the comparable cold worked, linear pseudoelastic binary Ni—Ti alloy. This yields a guide wire device that has better torque response and steerability as compared to cold worked, linear pseudoelastic binary Ni—Ti alloy or superelastic binary Ni—Ti alloy. | 1. A method for fabricating a guide wire device, comprising: providing an elongated shaft member that includes a proximal section and a distal section, wherein at least a portion of the elongated shaft member comprises a nickel-titanium (Ni—Ti) alloy comprising nickel (Ni), titanium (Ti), and niobium (Nb); andcold working at least the Ni—Ti alloy to yield a Ni—Ti alloy that exhibits linear pseudoelastic behavior and that displays a martensitic phase. 2. The method of claim 1, wherein the Ni—Ti alloy comprises about 3 at % Nb to about 30 at % Nb and Ni is present in an amount about 2 at % to about 4 at % higher than an at % of Ti. 3. The method of claim 2, wherein Ni is present in an amount about 3 at % higher than an at % of Ti. 4. The method of claim 3, wherein the Ni—Ti alloy comprises about 47 at % Ni, about 44 at % Ti, and about 9 at % Nb. 5. The method of claim 1, wherein providing the elongated shaft member includes fabricating the elongated shaft member by at least one of drawing or grinding. 6. The method of claim 1, wherein the cold working includes at least one of high force flattening, drawing, stamping, rolling, or swaging. 7. The method of claim 1, wherein the Ni—Ti alloy portion comprises a cold-worked microstructure that includes from about 20% to about 50% cold work. 8. The method of claim 1, wherein the martensitic phase exhibits linear pseudo-elastic behavior without a phase transformation or onset of stress-induced martensite. 9. The method of claim 8, wherein the martensitic phase is enhanced by the cold working. 10. The method of claim 1, further comprising: disposing a helical coil section about at least the distal section of the elongated shaft member;coupling the helical coil section to the elongated shaft member; andforming an atraumatic cap section on a distal end of the helical coil section. 11. A method for fabricating a guide wire device that includes a linear pseudo-elastic alloy, the method comprising: providing an elongated shaft member that includes a proximal end section and a distal end section, wherein the elongated shaft member includes a Ni—Ti—Nb alloy member, wherein Nb is present in the Ni—Ti—Nb alloy in a range from about 3 at % to about 30 at % and Ni is present in an amount from about 2 at % to about 4 at % higher than an at % of Ti;cold working at least a portion of the Ni—Ti—Nb alloy member to yield a martensitic phase with linear pseudo-elastic behavior and without a phase transformation or onset of stress-induced martensite;disposing a helical coil section about at least the distal section of the elongated shaft member;coupling the helical coil section to the elongated shaft member;forming an atraumatic cap section on a distal end of the helical coil section; andapplying at least one lubricious material to the guide wire device. 12. The method of claim 11, wherein the Ni—Ti—Nb alloy comprises about 38 at % to about 47 at % Ni, about 35 at % to about 44 at % Ti, and about 9 at % to about 27... | ABBOTT LABORATORIES | A61B005/00 A61M025/09 A61L031/02 B24B001/00 B21D022/02 A61L029/02 A61L029/12 A61L031/12 C22C019/03 C22C030/00 C22F001/10 A61L031/14 C22F001/00
US09882610 | B1 | 2018-01-30 | Near field communication sensor system | 2016-11-08 | A sensor system includes a person-supporting device with an antenna and a near-field communication (NFC) interrogation device. A first sensor is configured to measure a physiological parameter of a patient associated with the person-supporting device, and the NFC interrogation device and the antenna are configured to establish wireless communication with the first sensor and receive data from the first sensor from a distance of at least 10 inches. | 1. A sensor system, comprising: a person-supporting device including an antenna and a near-field communication (NFC) interrogation device; a first sensor configured to measure a physiological parameter of a person associated with the person-supporting device; wherein the NFC interrogation device and the antenna are configured to establish wireless communication with the first sensor and receive data from the first sensor from a distance of at least 10 inches; and wherein: the first sensor includes a contact sensor configured to measure a first physiological parameter of the patient while contacting the patient; the person-supporting device includes a substrate having the antenna mounted thereon; and the sensor system further comprises a second sensor mounted on the substrate, wherein the second sensor includes a contactless sensor configured to measure a second physiological parameter of the patient without contacting the patient. 2. The sensor system of claim 1, wherein the person-supporting device includes at least one of a bed, a patient lift, and a wheel chair. 3. The sensor system of claim 2, wherein the person-supporting device includes a bed having a plurality of bedrails spaced apart from one another and extending from the bed, and wherein the antenna includes a plurality of coils wound about respective bedrails. 4. The sensor system of claim 3, wherein the plurality of coils includes first and second coils driven at a controlled phase of the first coil with respect to the second coil. 5. The sensor system of claim 1, wherein the antenna includes a conductive coil defining a semi-major axis of at least one-tenth wavelength. 6. The sensor system of claim 1, wherein the antenna is integrated into the person-supporting device. 7. The sensor system of claim 1 wherein the person-supporting device provides power to the NFC interrogation device. 8. The sensor system of claim 1, wherein the first sensor includes a contact sensor configured to measure the physiological parameter of the patient while contacting the patient. 9. The sensor system of claim 1, wherein the NFC interrogation device is mounted on the substrate. 10. The sensor system of claim 1, wherein the antenna comprises a conductive plate. 11. A person-supporting system, comprising: a plurality of person-supporting elements; at least one antenna attached to at least one of the person-supporting elements; and an amplifier connected to the at least one antenna; and the person-supporting system, further comprising: a near-field communication (NFC) interrogation device, wherein the NFC interrogation device and the antenna are configured to establish communication with and receive data from a first sensor configured to measure a physiological parameter of a patient. 12. The person-supporting system of claim 11, further comprising a bed, wherein the plurality of person-supporting elements includes first and second bedrails, and wherein the at least one antenna includes first and ... | WELCH ALLYN, INC. | H04B005/00 H04W076/02 A61B005/00 A61G007/05 H04W004/00
US09883838 | B2 | 2018-02-06 | Personalized avatar responsive to user physical state and context | 2016-10-11 | Systems and methods are disclosed that facilitate visualizing how a user will appear in response to adhering to a health and fitness program. In an aspect, a system includes a reception component configured to receive information corresponding to a user's physical appearance and physical health, an analysis component configured to determine or infer one or more changes to the user's physical appearance based on predicted performance of a health and fitness program by the user and the user's physical health, and a visualization component is configured to generate a visual representation of the user based on the information and the one or more changes to the user's physical appearance. | 1. A system comprising: a memory having stored thereon computer executable components;a processor that executes at least the following computer executable components: a reception component configured to receive appearance information regarding a current physical appearance of a person, wherein the appearance information comprises image data captured of the person;a selection component configured to receive input selecting requirements for a health and fitness program, wherein the requirements comprise one or more dietary requirements and one or more physical fitness requirements;an analysis component configured to predict one or more changes to the current physical appearance of the person that will occur based on performance of the health and fitness program by the person; anda visualization component configured to generate a visual representation corresponding to a future physical appearance of the person based on the one or more changes and the image data. 2. The system of claim 1, further comprising: a rendering component configured to present the visual representation on a display. 3. The system of claim 1, wherein the requirements further comprise a duration of time for the performance of the health and fitness program, and wherein the analysis component is configured to predict the one or more changes based on the performance of the health and fitness program by the person for the duration of time. 4. The system of claim 1, wherein the analysis component is further configured to predict the one or more changes to the current physical appearance based on personal health information for the person, including condition information regarding one or more physiological conditions of the person. 5. The system of claim 1, wherein the input comprises first input, and wherein the selection component is further configured to receive second input modifying the requirements to the health and fitness program, thereby defining a new health and fitness program; wherein based on the second input, the analysis component is configured to predict one or more second changes to the current physical appearance of the person that will occur based on second performance of the new health and fitness program by the person; andwherein the visualization component is configured to generate a second visual representation corresponding to a second future physical appearance of the person based on the one or more second changes. 6. The system of claim 3, further comprising: a request component configured to receive a request for a second visual representation corresponding to a predicted appearance of the person after the performance of the health and fitness routine for a portion of the duration of time, and wherein based on the request, the analysis component is further configured to predict one or more second changes to the current physical appearance of the person that will occur based on the performance of the first health and fitness program by the person for t... | KC Holdings I | A61B005/02 A61B005/00 G09B005/02 A61B005/0205 G06F019/00 G09B019/00
US09858387 | B2 | 2018-01-02 | Vascular flow assessment | 2013-09-29 | A method for vascular assessment is disclosed. The method comprises receiving a plurality of 2D angiographic images of a portion of a vasculature of a subject, and processing the images to produce a stenotic model over the vasculature, the stenotic model having measurements of the vasculature at one or more locations along vessels of the vasculature. The method further comprises obtaining a flow characteristic of the stenotic model, and calculating an index indicative of vascular function, based, at least in part, on the flow characteristic in the stenotic model. | 1. A method for vascular assessment comprising: receiving a plurality of 2D angiographic projection images of a portion of a vasculature of a subject, wherein one of the images has been acquired from a first viewing angle, and another of the images has been acquired from a second viewing angle;identifying vascular features within and corresponding among the plurality of 2D angiographic projection images;combining geometrical information for the corresponding vascular features to produce a stenotic model of the vasculature, said stenotic model having measurements of the vasculature at one or more locations along vessels of the vasculature;obtaining a flow characteristic of the stenotic model; andcalculating an index indicative of vascular function, based, at least in part, on the flow characteristic in the stenotic model. 2. The method according to claim 1, wherein said measurements of the vasculature are at one or more locations along a centerline of at least one branch of the vasculature. 3. The method according to claim 1, wherein said flow characteristic of said stenotic model comprises resistance to fluid flow. 4. The method according to claim 3, further comprising identifying in said stenotic model a stenosed vessel and a crown of said stenosed vessel, and calculating said resistance to fluid flow in said crown; wherein said index is calculated based on a volume of said crown, and on a contribution of said stenosed vessel to said resistance to fluid flow. 5. The method according to claim 1, wherein said flow characteristic of said stenotic model comprises fluid flow. 6. The method according to claim 1, wherein said stenotic model is a three-dimensional vessel tree. 7. The method according to claim 6, wherein said vessel tree comprises data pertaining to location, orientation and diameter of vessels at a plurality of points within said portion of the vasculature. 8. The method according to claim 1, further comprising: extending said stenotic model by one bifurcation;calculating a new flow characteristic in said extended stenotic model;updating said index responsively to said new flow characteristic and according to a predetermined criterion; anditeratively repeating said extending, said calculating and said updating. 9. The method according to claim 1, further comprising processing said images to produce a second model over said vasculature, and obtaining a flow characteristic of said second model; wherein said calculation of said index is based on the flow characteristic in the stenotic model and on the flow characteristic in the second model. 10. The method according to claim 9, wherein said second model is a normal model, comprising an inflated vessel replacing a stenotic vessel in the stenotic model. 11. The method according to claim 9, wherein said stenotic model is a three-dimensional vessel tree and said second model is a second three-dimensional vessel tree. 12. The method according to claim 9, wherein said flow characteris... | CathWorks, LTD. | G06K009/00 G06F019/00 A61B006/00 A61B005/107 A61B005/02 A61B005/026 G06T007/00 G06T017/00 A61B005/021 A61B005/00 A61B006/03 A61B008/06
US09886750 | B2 | 2018-02-06 | Electronic device for reading diagnostic test results and collecting subject data for inclusion in a local chain of evidence database and for transferring and receiving data from remote databases | 2015-05-08 | An electronic device for reading diagnostic test results and collecting subject data for inclusion in a local chain of evidence database and for transferring and receiving data from remote databases. | 1. A method to capture test results of saliva based tests administered by a test administrator, said tests having layers of porous material fixed to a non-reactive test strip of material with each layer containing an antigen and/or reagent designed to change color when in contact with a specific substance in a human or animal saliva sample when said test strip is placed into a mouth of said human or said animal,said method comprising:receiving, into a test strip reader, a test strop that has been placed into a mouth of a human or animal for a period of time;said test strip reader containing an optical scanning device capable of creating a photographic image of said test strip;reading an identification card of a human test subject with said test strip reader, said optical scanning device capable of creating a photographic image of both sides of said identification card as an identification card image;Photographing said human test subject with a camera built into said test strip reader creating a photograph of the human test subject;using a fingerprint scanner for scanning a photographic image of any of the fingerprints scanned by said fingerprint scanner, said fingerprint scanner creates an image of each finger and thumb scanned as fingerprint images;using A software module to perform an analysis of said test strip image created by said optical scanning device, said analysis forms the results of said test strip, said analysis saved in a local event file;using the software module that performs an analysis of said identification card image created by said optical scanning device, said analysis forms textual data relating to said human test subject, said textual data saved in a local event file;using the software module that performs an analysis of said identification card image created by said optical scanning device, said analysis forms textual data relating to said human test subject, said textual data saved in a local event file;using the software module that writes said fingerprint images to a local event file;using the software module that gathers metadata relating to said human test subject and writing said metadata to said local event file;using the software module that wirelessly transfers said local event file to a network hosted database. 2. A method to capture test results of saliva based tests administered by a test administrator, said tests having layers of porous material fixed to a non-reactive test strip of material with each layer containing an antigen and/or reagent designed to change color when in contact with a specific substance in a human or animal saliva sample when said test strip is placed into a mouth of said human or said animal,said method comprising:photographing both sides of a test strip that has been placed into a mouth of a human or animal and removed after a predetermined period of time with a camera built into a test strip reader creating an image of both sides of said test strip;photographing both sides of an ide... | - | G06K009/00 G06T007/00 G01N033/52 G01N021/27 A61B005/00 A61B005/11 A61B005/1172 A61B005/145
US09877661 | B2 | 2018-01-30 | Aural heart monitoring apparatus and method | 2015-12-18 | A heart monitoring method is disclosed including an electroacoustic transducer such as an earphone coupled to a controller. The method proceeds with positioning a transducer in a person's ear in acoustic communication with the tympanum. Signals from the transducer are processed to determine the presence of pulsatile blood flow. The heart monitor may be incorporated into a portable media playback device alternating between playback and monitoring mode or performing both simultaneously using one earphone for each function. The heart monitor may be incorporated into a defibrillator to sense the presence of blood flow for use in a shock delivery decision. | 1. An automatic external defibrillator (AED) method for determining a condition of a person treatable by an electrotherapy shock, comprising the steps of: receiving, via an electroacoustic transducer positioned proximate the person's ear in acoustic communication with the person's tympanum, a signal from the electroacoustic transducer;processing, via an extraction module of an AED controller, the signal received from the electroacoustic transducer to extract data indicative of the person's pulsatile blood flowand outputting extracted data to a shock delivery circuit of the AED;analyzing, via an ECG processor of the AED, an ECG signal for a pulsatile ECG signal, wherein the ECG signal is received from electrodes in contact with the person;delivering a shock, via a high voltage circuit and the electrodes in contact with the person, in response to making a decision to shock, via the shock delivery circuit of the AED, based upon (i) an absence of a pulsatile ECG signal from the ECG processor and (ii) an absence of pulsatile blood flow in the extracted data; andindicating, via one of a display or an audible signal output device, a condition of pulseless electrical activity in response to (i) the detection of a pulsatile ECG signal as sensed by the ECG processor and (ii) the absence of pulsatile blood flow as sensed by the transducer. 2. The method of claim 1, wherein processing the signal includes filtering the signal. 3. The method of claim 2, wherein filtering the signal includes low-pass filtering the signal. 4. The method of claim 3, wherein low-pass filtering the signal includes passing frequency content below 30 Hz. 5. The method of claim 1, wherein the electroacoustic transducer comprises a first transducer and a second transducer, wherein the first transducer is positioned in one ear of the person, and the second transducer is positioned in the person's other ear, the method further comprising: wherein processing, via the extraction module of the AED controller, the signal from the first transducer includes performing common mode noise rejection using a signal from the second transducer. 6. The method of claim 1, wherein delivering a shock in response to making a decision to shock includes a step of abstaining from making a decision to shock in the presence of pulsatile blood flow sensed by the electroacoustic transducer. 7. The method of claim 1, wherein indicating the condition of pulseless electrical activity is via the display. | KONINKLIJKE PHILIPS N.V. | A61B005/00 A61B005/024 A61B007/04 A61N001/39 A61B005/0245 A61B005/026 A61B005/04 A61B005/046
US09884150 | B2 | 2018-02-06 | Systems and methods for identifying and locating an implanted device | 2011-05-05 | A system for identifying an attribute of an implanted medical device, such as an access port is disclosed. In one embodiment, the identification system comprises a marker included with the implanted medical device, wherein the marker relates to an attribute of the implanted medical device. An external detection device is also included, comprising a signal source that emits an incident electromagnetic signal for impingement on the marker of the implanted medical device, a detector that detects a return signal from the marker resulting from impingement of the incident electromagnetic signal, and a user interface for conveying information relating to the attribute based on detection of the return signal. In the case of an implantable access port, for instance, the described system enables information, such as the ability of the port to withstand power injection of fluids therethrough, to be ascertained even after the port has been subcutaneously implanted within the patient. | 1. An identification system, comprising: a catheter and access port in fluid communication, the catheter including a plurality of markers positioned on the catheter detectable via ultrasound when the catheter and the access port are subcutaneously implanted in a patient, the plurality of markers arranged in a predetermined pattern designed to provide information regarding at least one attribute of the access port; anda self-contained handheld external detection device, including: an ultrasound transducer designed to produce ultrasound signals for impingement on the plurality of markers, and designed to detect ultrasound signal reflection by the markers; anda display designed to depict the information regarding the at least one attribute of the access port,wherein the detection device is designed to interpret the predetermined pattern to determine the information regarding the at least one attribute of the access port. 2. The identification system as defined in claim 1, further comprising a first marker positioned on a body of the access port. 3. The identification system as defined in claim 2, wherein the plurality of markers are circumferentially positioned on a body of the catheter. 4. The identification system as defined in claim 1, wherein the at least one attribute of the access port includes at least one of: a type or size of the access port, and an ability of the access port to withstand power injection of a fluid. 5. An identification system, comprising: a catheter and access port in fluid communication, the catheter including a marker positioned on the catheter detectable via ultrasound when the catheter and access port are subcutaneously implanted in a patient, the marker designed to indicate at least one attribute of the access port, the at least one attribute of the access port including an ability to withstand power injection; andan external detection device, including: an ultrasound transducer designed to: produce ultrasound signals for impingement on the marker positioned on the catheter, anddetect ultrasound signal reflection by the marker; anda display designed to depict information relating to the ability to withstand power injection, the information comprising alphabetic characters,wherein the external detection device is designed to detect and process the ultrasound signal reflection by the marker and to display the information relating to the ability to withstand power injection. 6. The identification system of claim 5, wherein the alphabetic characters form a written message. 7. The identification system of claim 5, wherein the marker comprises a plurality of markers spaced along a longitudinal length of the catheter. 8. The identification system of claim 7, wherein the plurality of markers are arranged in a specified pattern relating to the at least one attribute of the access port. 9. The identification system of claim 8, wherein the plurality of markers are arranged in a bar code. 10. The identification system of... | C. R. Bard, Inc. | A61M005/142 A61B005/06 A61B008/08 A61M039/02
US09905002 | B2 | 2018-02-27 | Method and system for determining the prognosis of a patient suffering from pulmonary embolism | 2014-11-27 | A system for determining the prognosis of a patient suffering from pulmonary embolism is provided. The system may include at least one computer system configure to receive patient specific data regarding his pulmonary embolism status. The at least one computer system may be further configured to create a model of the patient's heart, with at least information of the two ventricles, and to determine the ratio of sizes of the ventricles. The system will then report such ratio to the clinician or report a risk index of clinical outcome for such patient. | 1. A method for computing the Right Ventricle:Left Ventricle diameter ratio in a patient, the method comprising: receiving a plurality of axial images of the patient showing at least the heart, forming a three-dimensional image formed by voxels;automatically estimating, via a computer system, in the three-dimensional image the location and shape of the contour of the ventricles of the heart of the patient, said estimation comprising; providing an axial slice formed as a 2-dimensional model of the shape of the right ventricle and an axial slice as a 2-dimensional model of the shape of the left ventricle by training a machine learning based algorithm;detecting in each axial slice the shape and location of the right ventricle and the shape and location of the left ventricle by said trained algorithm;for each detected ventricle in each axial slice, providing a 2-dimensional bounding box and a score representing the fitness of the detection to each model;selecting detected ventricles that are coherent with size and locations of 2-dimensional models previously recorded when modeling;clustering detected ventricles according to the similarities on position of the detections, their sizes and their aspect ratio;ranking clusters and selecting the cluster with the highest score for the left and the right ventricle; andfor the left and for the right ventricles of the selected cluster, locating a seed point in the axial image related to the centroid of said selected ventricle;automatically estimating, via the computer system, in the three-dimensional image the location of the inter-ventricular septum of the heart of the patient modeled as a plane from the seed points;automatically estimating, via the computer system, the diameter of the ventricles of the heart as the maximum width of the contour of each ventricle measured in lines perpendicular to the interventricular septum; andreporting the value of the division of the maximum measurement for a right ventricle to a maximum measurement for a left ventricle. 2. The method according to claim 1, wherein detected ventricles are coherent with size and locations of models when: absolute value of the difference between the area of the detected ventricle and the model is less than a predetermined predefined value; andabsolute value of the difference between the position of the mass centre of the image and the centroid of the detected ventricle is less than a predefined value. 3. The method according to claim 1, wherein automatically estimating the location of the inter-ventricular septum of the heart modeled as a plane comprises: for each pair of seeds, the seed of the right ventricle and the seed of the left ventricle, computing the line connecting the pair of seeds;for each line, calculating the location of the voxel wherein a three-dimensional image intensity is a maximum if an intensity of the voxels representing the septum is higher than an intensity of the voxels representing the ventricle, or a minimum if th... | UNIVERSIDAD POLITÉCNICA DE MADRID MASSACHUSETTS INSTITUTE OF TECHNOLOGY BRIGHAM AND WOMEN'S HOSPITAL | G06K009/00 G06T007/00 G06K009/62 A61B005/00 G06K009/46 G06K009/52 G06K009/66 G06T007/60 G06T015/08 G06T017/00 G06T007/70 G06T007/73 G06T007/13 G06T007/62 G06F019/00
US09872097 | B2 | 2018-01-16 | Optical heart rate earphone | 2016-08-25 | An optical heart rate earphone includes a front housing, a circuit board assembly, a rear housing assembled to a rear end of the front housing, and a light pipe. The front housing has a sound tube. At least one portion of the sound tube forms at least one light transmission gap. The circuit board assembly includes a circuit board and at least one optical sensor. The at least one optical sensor is corresponding to the at least one light transmission gap. The light pipe has a circular base. At least one portion of a periphery of the base protrudes rearward to form at least one transmittance slice. The light pipe is assembled to the sound tube. The at least one transmittance slice is wedged in the at least one light transmission gap. | 1. An optical heart rate earphone, comprising: a front housing having a case body, and a hollow barrel-shaped sound tube extended frontward from a front of the case body, at least one portion of the sound tube forming at least one light transmission gap penetrating a front edge of the sound tube;a circuit board assembly including a fastening element, a circuit board, a loudspeaker and at least one optical sensor, a middle of the fastening element opening a tuning hole penetrating therethrough along a front-to-rear direction, the circuit board including a fastening frame, an assembling portion, and a connecting portion connected between the fastening frame and the assembling portion, the fastening element being received in the fastening frame, the fastening element together with the fastening frame being assembled in the sound tube, the loudspeaker being assembled to the assembling portion of the circuit board and facing to the tuning hole, the at least one optical sensor being fastened to an outer surface of the fastening frame and corresponding to the at least one light transmission gap;a rear housing assembled to a rear end of the front housing; anda light pipe having a circular base, the base opening a sound hole corresponding to the tuning hole, at least one portion of a periphery of the base protruding rearward to form at least one transmittance slice corresponding to the at least one light transmission gap, the light pipe being assembled to the sound tube, the at least one transmittance slice being wedged in the at least one light transmission gap;wherein the light pipe and the sound tube are capable of being together inserted into an ear canal for measuring heart rates. 2. The optical heart rate earphone as claimed in claim 1, wherein a portion of an inner surface of the sound tube protrudes inward to form a buckling portion extending along a front-to-rear direction, the fastening element has a limiting portion, and a fastening portion protruded frontward from a front of the limiting portion, a portion of the fastening portion is recessed inward to form a buckling slot extending along the front-to-rear direction, the buckling portion is buckled in the buckling slot. 3. The optical heart rate earphone as claimed in claim 2, wherein a portion of the fastening frame is opened freely to form an opening extending along the front-to-rear direction and penetrating through a front and a rear thereof, the fastening element is received in the fastening frame, the opening is corresponding to the buckling slot. 4. The optical heart rate earphone as claimed in claim 2, wherein the buckling slot penetrates through a front surface and a rear surface of the fastening portion. 5. The optical heart rate earphone as claimed in claim 2, wherein the fastening portion is of an approximately triangular prism shape, the fastening frame is of an approximately hollow triangular prism shape and matched with the fastening portion, the fastening portion is fastene... | Cheng Uei Precision Industry Co., Ltd. | H04R025/00 H04R001/10 A61B005/024 A61B005/00 H04R023/00
US09867541 | B2 | 2018-01-16 | Information processing apparatus | 2012-03-30 | An information processing apparatus according to the present invention is configured to project a given region (e.g., region of interest or lesion of interest) in a three-dimensional image (e.g., MRI image or X-ray CT image) onto a plane including a two-dimensional image (e.g., ultrasonic image) of an object, and cause a display unit to display an error range caused by projection (range where a corresponding region of the region of interest in the two-dimensional image may exist, also referred to as a search range) including the projected region in such a manner that the error range is overlaid on top of the two-dimensional image.;Therefore, a user is able to efficiently search for the corresponding region in the two-dimensional image which corresponds to the region of interest in the three-dimensional image. | 1. An information processing apparatus comprising: a three-dimensional region acquisition unit configured to acquire first positional information on a three-dimensional region of an object;a tomographic image acquisition unit configured to acquire second positional information on a tomographic image of the object; anda display control unit configured to cause a display unit to display, with the tomographic image, information on a cross-section of the three-dimensional region, the information on the cross-section representing an intersection of the three-dimensional region and a plane of the tomographic image,wherein the display control unit is configured to determine a display style of the information on the cross-section on the basis of information on a positional relation, obtained by using the first and second positional information, between the cross-section and the three-dimensional region, andwherein the display control unit is configured to cause the display unit to display, with the tomographic image, the information on the cross-section in the display style. 2. The information processing apparatus according to claim 1, wherein the display control unit is configured to cause the display unit to determine, as the display style, a color of the cross-section on the basis of the information on the positional relation between the three-dimensional region and the tomographic image. 3. The information processing apparatus according to claim 1, wherein the display control unit is configured to change the display style on the basis of the information on the positional relation between the three-dimensional region and the tomographic image,wherein the display control unit is configured to cause the display unit to display, with the tomographic image, the information on the cross-section in the changed display style. 4. The information processing apparatus according to claim 1, wherein the three-dimensional region is represented using a three-dimensional coordinate system defined based on the tomographic image, and the display control unit is configured to cause the display unit to display the cross-section in the display style determined on the basis of the information on the positional relation between the three-dimensional region and the tomographic image in the three-dimensional coordinate system defined based on the tomographic image. 5. The information processing apparatus according to claim 1, further comprising: a calculation unit configured to specify a start position and an end position, wherein the start position is a position of a plane parallel to the tomographic image at which the plane contacts with the three-dimensional region around the front side of the three-dimensional region, and the end position is the position of a plane parallel to the tomographic image at which the plane contacts with three-dimensional region around the rear side of the three-dimensional region,wherein the display control unit is configured to calculate,... | Canon Kabushiki Kaisha | G06K009/00 A61B005/00 G06T011/00 G06T019/00 G06T007/33 G06F019/00
US09878723 | B2 | 2018-01-30 | Apparatus for switching driving mode of vehicle and method thereof | 2017-05-15 | Systems and techniques are disclosed for switching a vehicle driving mode. A sensing unit senses a state of a driver of a vehicle configured to be driven automatically or manually. An intention detecting unit detects whether the driver intends to switch from an automatic driving mode to a manual driving mode based on the state of the driver. An operation detecting unit detects whether the driver is able to operate the vehicle in the manual driving mode based on the state of the driver. A driving state predicting unit predicts a driving state of the vehicle in the manual driving mode based on detecting that the driver is able to operate the vehicle in the manual driving mode. A control unit determines that the predicted driving state of the vehicle meets a preset condition and switches from the automatic to the manual driving mode. | 1. An apparatus configured to switch a driving mode of a vehicle, the apparatus comprising: at least one sensing unit configured to sense at least one of information related to the vehicle or information related to a driver of the vehicle;an intention detecting unit configured to, using the information related to the driver of the vehicle, detect whether the driver intends to switch the driving mode of the vehicle, the driving mode being one of an autonomous driving mode or a manual driving mode;an operation detecting unit configured to detect whether the driving mode of the vehicle is to be switched, based on at least one of the information related to the vehicle, the information related to the driver, or the intention detecting unit detecting that the driver intends to switch the driving mode;a driving state predicting unit configured to, based on the operation detecting unit detecting that the driving mode able to be switched, predict a driving state of the vehicle operating in the switched driving mode; anda control unit configured to: determine whether the predicted driving state of the vehicle meets a preset condition; andbased on a determination that the predicted driving state of the vehicle meets the preset condition, switch the driving mode of the vehicle. 2. The apparatus of claim 1, wherein the at least one sensing unit is configured to sense the information related to the vehicle by sensing at least one of information related to a characteristic of the vehicle, an operational state of the vehicle, an environment around the vehicle, an interaction between a user and the vehicle, or a mobile terminal in the vehicle. 3. The apparatus of claim 1, wherein the at least one sensing unit is configured to sense the information related to the driver of the vehicle by sensing at least one of a position of a hand or a foot of the driver, a posture of the driver, or a state of at least one eye of the driver. 4. The apparatus of claim 1, wherein the intention detecting unit is configured to detect whether the driver intends to switch the driving mode of the vehicle by detecting at least one of: a selection, by the driver, of one of the autonomous driving mode or the manual driving mode; oran actuation, by the driver, of a control unit of the vehicle. 5. The apparatus of claim 4, wherein the intention detecting unit is configured to detect the selection, by the driver, of one of the autonomous driving mode or the manual driving mode by detecting the selection as an input on a mobile terminal connected to the vehicle or mounted in the vehicle. 6. The apparatus of claim 4, wherein the intention detecting unit is configured to detect the actuation, by the driver, of the control unit of the vehicle by detecting, via the at least one sensing unit, at least one of an angle of steering on a steering wheel of the vehicle, or an amount of pressing on a pedal of the vehicle. 7. The apparatus of claim 4, wherein the intention detecting unit is configure... | LG Electronics Inc. | G05D001/00 A61B005/18 B60W050/08 B60W050/10 B60W050/14 B60W050/00
US09867599 | B2 | 2018-01-16 | Optical guided vacuum assisted biopsy device | 2013-10-16 | An interventional device, e.g. a Vacuum Assisted Biopsy (VAB) needle, incorporating optical fibers such that biological tissue in a volume at a side of the interventional device can be substantially completely optically probed by optical spectroscopy. In a VAB embodiment, a plurality of optical fiber pairs connected to respective optical ports, are placed at opposite positions along the suction cavity, and they are readout subsequently allowing to make a map of the tissue properties along the place where the tissue will be cut by the VAB needle. Based on decision software in an optical console, it can be determined whether the tissue present in the cutting cavity is completely normal tissue or not, prior to actually performing the biopsy on the tissue. In this way a well defined end point for VAB is created. In one embodiment, the optical fibers are arranged in a wall structure of a thin sleeve which fits onto existing VAB needles, thus allowing the VAB needle to be upgraded with an optical probing capability. | 1. An interventional device comprising a needle structure arranged for being inserted into biological tissue, the needle structure having a cavity positioned to a side of the needle structure anda plurality of optical fibers externally accessible in one end and connected to optical ports in their opposite end, wherein the optical ports are spatially distributed on surface portions of the needle structure on opposite sides of the cavity, in order to allow optical probing of biological tissue present in the cavity, upon application of an optical signal to one of the plurality of optical fibers at a first side of the cavity and detection of an optical response thereto at another one of the plurality of optical fibers at the opposite side of the cavity. 2. Interventional device comprising a needle structure arranged for being inserted into biological tissue, the needle structure having a cavity positioned to a side of the needle structure anda plurality of optical fibers externally accessible in one end and connected to optical ports in their opposite end, wherein the optical ports are spatially distributed on surface portions of the needle structure on opposite sides of the cavity, in order to allow optical probing of biological tissue present in the cavity, upon application of an optical signal to one of the plurality of optical fibers at a first side of the cavity and detection of an optical response thereto at another one of the plurality of optical fibers at the opposite side of the cavity,wherein the needle structure comprises a sleeve with a wall forming the cavity as a hollow space, and wherein the plurality of optical fibers are arranged at least partly within a structure of the wall of the cavity. 3. Interventional device according to claim 2, wherein at least a first optical port is arranged at a surface part of the wall, so as to direct light outside the sleeve in a direction perpendicular to a longitudinal extension of the sleeve, upon application of an optical signal, and wherein at least a second optical port is arranged at another surface part of the wall, so as to allow receipt of an optical response to said light from biological tissue present in the cavity positioned to a side of the sleeve. 4. Interventional device according to claim 3, wherein said at least first optical port is connected to an optical fiber) arranged within a structure of the wall of the sleeve following at least a part of a helical pattern, so that a vector along said optical fiber points outside the sleeve at said at least first optical port. 5. Interventional device according to claim2, wherein the optical ports are spatially distributed so as to cover different longitudinal positions of the cavity. 6. Interventional device according to claim 2, comprising a biopsy device, wherein the structure of the biopsy device is arranged for being inserted into biological tissue and for taking a biopt thereof, wherein the cavity is configured so that a part of the ... | Koninklijke Philips N.V. | A61B006/00 A61B010/04 A61B005/00 A61B010/00 A61B010/02 A61B017/34 A61B017/00 A61B017/32
US09868495 | B2 | 2018-01-16 | Controllable water floatation garment | 2014-12-11 | The present invention relates to a water floatation garment, and in particular, to such a swimming garment incorporating a fillable bladder and electronics provided to identify emergency situation such as drowning based on sensed data that causing the garment to trigger the fillable bladder to inflate allowing a user to float to surface therein preventing a drowning. | 1. A swimming garment for preventing a drowning incident, the swim garment having an integrated apparatus for identifying a potential drowning incident and for inflating at least one fillable bladder for surfacing a user, the apparatus comprising: a) electronic circuitry module having power module, processing module and communication module; said processing module provided to determine a user's drowning probability score and to initiate a response according to said drowning probability score by communicating a triggering signal to activate an inflating module that is functionally coupled with and utilized to inflate said at least one fillable bladder;b) said processing module functionally associated with a sensor module comprising a plurality of sensors including: at least one breathing sensor, at least two movement sensor, a depth sensor, a pressure sensor, and a water sensor; wherein said processing module provides for processing data provided from said sensor module to determine said drowning probability score; characterized in that: i) said at least two movement sensors are provided in the form of an accelerometer disposed about a portion of the garment corresponding to the arm's sleeves;andii) said breathing sensor is provided in the form of a belt configured to measure changes in thoracic and/or abdominal circumference during respiration; and characterized in that said movement sensors are configured to detect drowning based on the movement of a user's arms. 2. The garment of claim 1 wherein said breathing sensor is provided in the form selected from: a) piezoelectric pad;b) electronic textile in the form of a piezoelectric element that is woven into the garment;c) a pulse-oximeter;d) a piezoelectric belt;e) a piezoelectric band;f) an electromagnetic induction sensor;g) a belt comprising a strain gauge;h) a belt comprising piezoelectric sensor,i) a belt comprising an induction belt sensor;j) a belt comprising an impedance pneumography sensor, andk) any combination thereof. 3. The garment of claim 1 wherein said fillable bladder is an encapsulated folded bladder. 4. The garment of claim 1 wherein said fillable bladder is provided from materials selected from the group consisting of: latex, silicon, cloth, polymer, polymer alloy, metallic alloy, metal, polymer metal alloy, synthetics, and any combination thereof. 5. The garment of claim 1 wherein said fillable bladder is provided from semipermeable material. 6. The garment of claim 1 wherein said inflating module further comprises at least one or more prefilled gas container containing gas selected from the group: air, carbon dioxide (CO2), nitrogen (N2) and any combination thereof. 7. The garment of claim 1 further comprising a user interface provided for communicating with the user prior to inflating said at least one bladder, wherein user interface communication is selected from the group consisting of at least one of: visible cues, audible cues, tactile cues, or any combination ther... | SAFE SWIM LTD. | B63C011/08 B63C009/00 B63C009/105 A61B005/11 A61B005/00 B63C009/125 B63C011/02 B63C011/26 G08B021/08 A61B005/08
US09892248 | B2 | 2018-02-13 | Refrigerator and method for measuring body composition using the refrigerator | 2016-04-06 | A refrigerator includes a handgrip arranged on one side of a door to open and close a storage compartments, a measurer configured to measure fingerprints and body composition of a user when the user grabs the handgrip, a display configured to display the measured body composition information, and a controller configured to recognize the user based on the measured fingerprints and store the measured body composition information as information regarding the recognized user. | 1. A refrigerator, comprising: a handgrip;a fingerprint sensor configured to sense a fingerprint;a body composition measurer configured to measure a body composition;a display; anda controller configured to: when a user touches the fingerprint sensor, control the fingerprint sensor to sense the fingerprint of the user,when a touch of the fingerprint sensor is maintained for a predetermined time after touching the fingerprint sensor, control the body composition measurer to measure the body composition of the user and control the display to display the measured body composition, andrecognize the user based on the sensed fingerprint and store the measured body composition to information corresponding to the recognized user in a storage. 2. The refrigerator of claim 1, wherein the fingerprint sensor is provided with a contact surface to sense the fingerprint of a thumb within an operating range where the thumb of a hand can reach the handgrip when the user grips the handgrip. 3. The refrigerator of claim 1, wherein the body composition measurer is provided with a pair of electrodes spanning portions of the handgrip in contact with palms of both hands when the user grips the handgrip with his or her both hands. 4. The refrigerator of claim 1, wherein the refrigerator is a side by side (SBS) door type, wherein the handgrip is provided on both side doors, and a pair of electrodes is arranged on both handgrips so as to be contacted by two hands of the user gripping the handgrips of the side doors. 5. The refrigerator of claim 1, wherein the controller is configured to control the body composition measurer to measure the body composition when prestored identification information regarding the user corresponding to the sensed fingerprint is searched. 6. The refrigerator of claim 1, wherein the body composition measurer is configured to measure an impedance of a hand by outputting alternating currents to the hand of the user gripping the handgrip, and wherein the controller is configured to determine whether or not the user grips the handgrip is properly based on a measured size of the impedance. 7. The refrigerator of claim 1, wherein the body composition measurer further comprises: a power source configured to provide alternating currents to measure the body composition; anda switching unit configured to switch connection to a pair of electrodes outputting the provided alternating currents externally and to other electrodes. 8. The refrigerator of claim 1, wherein the controller is configured to control selecting options provided to the user according to patterns of a signal of the fingerprint being sensed by the fingerprint sensor. 9. The refrigerator of claim 1, wherein the controller is configured to select options provided to the user according to a pattern of impedance in which the impedance of a hand contacting at least one electrode among a pair of the electrodes in the body composition measurer changes. 10. The refrigerator of claim 1, w... | SAMSUNG ELECTRONICS CO., LTD. | G06F021/32 F25D029/00 A61B003/00 A61B005/04 F25D015/00 F25D023/02 A61B005/00 A61B005/1172 A61B005/053 G06F019/00 A61B003/028
US09895073 | B2 | 2018-02-20 | Dual basket catheter | 2015-07-29 | This disclosure is directed to a catheter having a basket-shaped electrode assembly at the distal end of the catheter body formed from a plurality of spines with electrodes. Each spine is deflectable outwards into an expanded configuration, so that the basket-shaped electrode assembly has a proximal basket area and a distal basket area with different equatorial diameters. | 1. A catheter comprising an elongated catheter body having proximal and distal ends and at least one lumen therethrough and a basket-shaped electrode assembly at the distal end of the catheter body, the basket-shaped electrode assembly comprising a plurality of spines made from a shape memory material, each spine having a preformed basket-shaped expanded configuration and being connected at their proximal and distal ends, each spine comprising at least one electrode and configured to deflect outwards into the preformed expanded configuration, wherein the basket-shaped electrode assembly has a proximal basket area and a distal basket area each formed by the same plurality of spines, and each having different equatorial diameters when the basket-shaped electrode assembly is in the expanded configuration. 2. The catheter of claim 1, wherein the distal basket area has a relatively smaller equatorial diameter than the proximal basket area. 3. The catheter of claim 1, wherein each spine has a proximal convex portion corresponding to the proximal basket area, a distal convex portion corresponding to the distal basket area and an intermediate concave portion separating the proximal convex portion and the distal convex portion. 4. The catheter of claim 1, wherein each spine comprises at least one sensing electrode. 5. The catheter of claim 1, wherein each spine comprises at least one ablation electrode. 6. The catheter of claim 1, wherein each spine comprises a proximal sensing electrode, a distal sensing electrode and an ablation electrode positioned between the proximal sensing electrode and the distal sensing electrode. 7. The catheter of claim 6, wherein the proximal sensing electrode, the distal sensing electrode and the ablation electrode are located at a distal end of the proximal basket area. 8. The catheter of claim 6, wherein the basket-shaped electrode assembly comprises ten spines. 9. The catheter of claim 1, further comprising an expander having proximal and distal ends, the expander slidably disposed within the lumen and aligned with the longitudinal axis of the catheter body, wherein the plurality of spines are attached at their distal ends to the expander, such that the basket-shaped electrode assembly has a collapsed configuration when the expander is moved distally along the longitudinal axis relative to the catheter body and assumes the expanded configuration when the expander is move proximally along the longitudinal axis relative to the catheter body. 10. The catheter of claim 1, wherein each spine comprises a shape memory alloy. 11. The catheter of claim 1, wherein the lumen is configured to deliver irrigation fluid to the basket-shaped electrode assembly. 12. A method for providing electrical communication with a heart comprising: providing a catheter having an elongated catheter body with proximal and distal ends and at least one lumen therethrough and a basket-shaped electrode assembly at the distal end of the catheter ... | Biosense Webster (Israel) Ltd. | A61B005/042 A61B018/14 A61B005/00 A61B018/00 A61B017/00
US09883827 | B2 | 2018-02-06 | System and method for measuring biological fluid biomarkers | 2017-02-24 | Systems and methods of analyzing biological fluid biomarkers, calculating biomarker data, transmitting data to a transceiver device, and storing the data and/or analytics in a database and/or on at least one remote computer server. | 1. A system for analyzing sweat from a human and transmitting and storing sweat data from the human comprising: an apparatus for sensing and analyzing sweat, wherein the apparatus includes an electronic layer comprising at least one electrochemical sensor, a microcontroller, and a transceiver antenna coil;at least one remote transceiver device; andat least one remote computer server;wherein the apparatus analyzes at least one sweat biomarker, calculates at least one output datum of the at least one sweat biomarker using at least one algorithm, and transmits the at least one output datum to the at least one remote transceiver device;wherein the apparatus is calibrated using a personalization factor;wherein the personalization factor is initialized to a value of 1;wherein the at least one remote transceiver device updates the value of the personalization factor using at least a weight of the user before a physical activity and a weight of the user after the physical activity;wherein the at least one remote transceiver device transmits the at least one output datum to the at least one remote computer server or at least one remote computing device or database for storage;wherein the apparatus and the at least one remote transceiver device have real-time or near-real-time two-way communication;wherein the at least one electrochemical sensor houses at least one standard electrode and at least one active electrode;wherein the apparatus is flexible and further includes: a macrofluidic, double-sided adhesive layer;a microfluidic management layer; anda vapor porous, top protective layer;wherein the macrofluidic, double-sided adhesive layer is intimately adhered to an exterior layer of human skin;wherein the microfluidic management layer is positioned between the macrofluidic, double-sided adhesive layer and the electronic layer;wherein the microfluidic management layer circumferentially surrounds the at least one electrochemical sensor of the electronic layer;wherein the at least one electrochemical sensor of the electronic layer is facing the exterior layer of human skin;wherein the electronic layer is intimately adhered to the macrofluidic, double-sided adhesive layer;wherein the vapor porous, top protective layer is placed on and completely covers the microfluidic management layer and the electronic layer; andwherein the vapor porous, top protective layer is intimately adhered to the macrofluidic, double-sided adhesive layer. 2. The system of claim 1, wherein the at least one sweat biomarker includes small molecules, proteins, hormones, metabolites, and/or electrolytes. 3. The system of claim 1, wherein the at least one output datum includes but is not limited to concentrations, such as molarity, osmolarity, and osmolality, and/or descriptive statistics, such as averages, ratios, and trends, all of which may be categorized based on a sub-range within a larger physiological range of the at least one biomarker. 4. The system of claim 1, wherein the at ... | CORESYTE, INC. | A61B005/05 A61B005/1477 A61B005/00 A61B005/145 A61B005/1473
US09867554 | B2 | 2018-01-16 | Oral/nasal cannula manifold | 2015-07-13 | An oral/nasal cannula manifold gas sampling and oxygen delivering manifold for sampling exhaled breath of a subject and delivering supplemental oxygen, the cannula including a main body portion having a suction port which is connected with a collection tube to a suction device for sampling the exhaled breath of the subject. A nasal prong upwardly protrudes from the main body portion and is positioned for insertion into a nostril of the subject to collect nasally exhaled breath. An oral conduit passage is embedded in a deflector/concentrator plate that extends downwardly from the main body portion and is also provided with a passage with an elongate lateral opening positioned for placement near the mouth of the subject to collect orally exhaled breath of the subject. The conduit passages of the nasal and oral passages are connected to and aligned in the same plane whereby the opposed nasal and oral conduit passages are connected with the conduit passage of the suction port without any adjacent connected void volumes or dead spaces in any of the passages. | 1. An oral/nasal gas sampling and oxygen delivery manifold for sampling exhaled breath of a subject and delivering supplemental oxygen, comprising: a main body portion having formed therein a suction port which is dimensioned and adapted to be connected with a collection tube to a suction device for sampling of exhaled breath of said subject;a nasal prong protruding from said main body portion and positioned for insertion into a nostril of said subject to collect nasally exhaled breath of said subject, and having a nasal passage in fluid flow communication with a conduit passage of said suction port; andan oral prong elongate open channel surrounded by a deflector/concentrator plate protruding from said main body portion and having a conduit oral passage with an elongate lateral opening providing said elongate open channel in said oral passage positioned for placement near an oral cavity of said subject to collect orally exhaled breath of said subject, and in fluid flow communication with the conduit passage of said suction port;the nasal passage of said nasal prong connected to and aligned in the same plane as the oral passage of said oral prong whereby the opposed nasal and oral passages are connected with said conduit passage of said suction port, and the pressure of the exhaled nasal and oral gases of said subject directly oppose each other in said aligned passages to provide optimal sampling of the said subjects exhaled gases for analysis;said elongate open channel exposing the junction of fluid flow communication between said elongate open channel and said conduit passage of said suction port. 2. The oral/nasal manifold of claim 1, including at least one additional oral prong connected to and extending laterally from said oral prong and having an elongate lateral opening providing an elongate channel in said deflector/concentrator plate connecting to said oral passage. 3. The oral/nasal manifold of claim 1, wherein said main body portion and said prongs are comprised of a flame retardant thermoplastic polymer. | - | A61B005/08 A61B005/097 A61M016/06 A61M016/08 A61B005/00 A61M016/10 A61B005/083
US09858799 | B1 | 2018-01-02 | Wearable device configuration interaction | 2016-08-03 | A method and system for interacting with a wearable device is provided. The method includes detecting, by a first wearable device of a first user, a body attachment band of a second wearable device of a second user physically interlinked with a body attachment band of the first wearable device. In response, operational attributes of the first wearable device are activated and a specified configuration between the body attachment band of the first wearable device and the body attachment band of the second wearable device is detected. Specified actions associated with the operational attributes are determined and a specified action is executed with respect to a first operational attribute. The specified action is executed with respect to the first wearable device and the second wearable device. | 1. A wearable device interaction method comprising: detecting, by a processor of a first wearable device of a first user, a body attachment band of a second wearable device of a second user physically interlinked with a body attachment band of said first wearable device, wherein said body attachment band of said first wearable device comprises an apparatus for attaching said first wearable device to a forearm of said first user, and wherein said body attachment band of said second wearable device comprises an apparatus for attaching said second wearable device to a forearm of said second user;activating, by said processor in response to said detecting, operational attributes of said first wearable device;detecting, by said processor, a specified configuration between said body attachment band of said first wearable device and said body attachment band of said second wearable device;determining, by said processor, specified actions associated with said operational attributes;executing, by said processor based on said specified configuration, a first specified action of said specified actions with respect to a first operational attribute of said operational attributes, said first specified action being executed with respect to said first wearable device and said second wearable device;determining, by said processor, that a process associated with said first specified action being executed has been modified; andenabling, by said processor, an alarm indicating that said process associated with said first specified action being executed has been modified. 2. The method of claim 1, wherein said specified configuration comprises a first twisted configuration of said first body attachment band of said first wearable device and a second twisted configuration of said body attachment band of said second wearable device. 3. The method of claim 1, wherein said specified configuration comprises a configuration selected from the group consisting of a gesture of said first user with respect to said first wearable device and said second wearable device and physical contact between said first wearable device and said second wearable device. 4. The method of claim 1, wherein said specified actions comprise an action selected from the group consisting of a communication process between said first wearable device and said second wearable device, a security trust agreement between said first wearable device and said second wearable device, and an integration of operations between said first wearable device and said second wearable device. 5. The method of claim 1, further comprising: determining, by said processor, that said specified configuration between said first wearable device and said second wearable device has changed; andenabling, by said processor, an alarm indicating that said specified configuration between said first wearable device and said second wearable device has changed. 6. The method of claim 5, further comprising: disabling, by said processor... | International Business Machines Corporation | G08B025/01 A61B005/024 A61B005/00 G08B025/00
US09895089 | B2 | 2018-02-20 | System and methods for processing analyte sensor data | 2014-05-20 | Systems and methods for processing sensor analyte data, including initiating calibration, updating calibration, evaluating clinical acceptability of reference and sensor analyte data, and evaluating the quality of sensor calibration. During initial calibration, the analyte sensor data is evaluated over a period of time to determine stability of the sensor. The sensor may be calibrated using a calibration set of one or more matched sensor and reference analyte data pairs. The calibration may be updated after evaluating the calibration set for best calibration based on inclusion criteria with newly received reference analyte data. Fail-safe mechanisms are provided based on clinical acceptability of reference and analyte data and quality of sensor calibration. Algorithms provide for optimized prospective and retrospective analysis of estimated blood analyte data from an analyte sensor. | 1. A system for continuous glucose monitoring, comprising: a closed loop in vivo sensor configured to measure a concentration of glucose in a host;an insulin pump;a computer system configured to process sensor data generated by the in vivo sensor; anda user interface configured to display the sensor data associated with the in vivo sensor,wherein the user interface is configured to accept input of mealtime, exercise, insulin administration, and reference glucose values,wherein the computer system is configured to use the input to determine likelihood of acceptable reference data,wherein the computer system is configured to match reference blood glucose values received from a patient with sensor data from the in vivo sensor using a variable time delay to account for a time delay introduced by the data smoothing filter or physiological time lag,wherein the computer system is configured to display, on the user interface, an indication of instability of the sensor data,wherein the computer system is configured to process the sensor data by determining insulin administration timing information for evading a hypoglycemic condition, andwherein the computer system is configured to output the insulin administration timing information to the insulin pump. 2. The system of claim 1, wherein the user interface is configured for interactive selection, by a user, of a type of sensor data displayed. 3. The system of claim 1, wherein the type of sensor data displayed is interactively selected from a group of sensor data displays consisting of: a numeric representation; a one hour of historical trend data representation; three hours of historical trend data representation; and nine hours of historical trend data representation. 4. The system of claim 1, comprising a personal digital assistant, the personal digital assistant comprising the user interface. 5. The system of claim 1, wherein the personal digital assistant is adapted to communicate with a remote server. 6. The system of claim 1, wherein the computer system is configured to store the input of mealtime, exercise, insulin administration, and reference glucose values. 7. The system of claim 1, wherein the computer system is configured to receive a self-monitored blood glucose meter value via a wired or wireless connection with a self-monitored blood glucose meter in response to an initiation of a connection between the computer system and the self-monitored blood glucose meter by a user. 8. The system of claim 1, wherein the computer system is configured to receive reference blood glucose values from a self-monitored blood glucose meter, wherein the computer system is further configured to pre-screen the reference blood glucose values according to environmental and physiological issues selected from the group consisting of time of day, oxygen concentration, postural effects, and patient-entered environmental data. 9. The system of claim 1, wherein the computer system is configured to receive refere... | DexCom, Inc. | A61B005/00 A61B005/145 A61B005/1486 A61B005/1495 G06F019/00
US09867152 | B2 | 2018-01-09 | Method and device for measuring amount of user physical activity | 2015-04-03 | An electronic device and a method of measuring an amount of user physical activity by an electronic device are provided. The method includes establishing short range communication among a plurality of electronic devices, determining one of the plurality of electronic devices as a primary device, communicating state information of remaining electronic devices to the primary device, activating a sensor on a device having a highest priority among the plurality of electronic devices according to the state information, recording physical activity information according to physical activity sensed by the sensor, communicating the physical activity information to the primary device, calculating an amount of physical activity according to the communicated physical activity information, and synchronizing the amount of physical activity among the plurality of electronic devices. | 1. A method of measuring an amount of user physical activity by an electronic device, the method comprising: counting, by the electronic device, an amount of physical activity;storing, by the electronic device, first count information comprising a first count start time, a first count end time, and a first amount of physical activity counted between the first count start time and the first count end time;receiving, by the electronic device, second count information comprising a second count start time, a second count end time, and a second amount of physical activity from at least one other device when the electronic device is connected with the at least one other device through short range communication; anddetermining an integrated amount of physical activity using the first count information and the second count information,wherein the determining of the integrated amount of the physical activity is based on a priority of the electronic device and at least one other device,wherein the priority is determined based on accessibility according to a voice command, andwherein the amount of physical activity is counted by a device having the highest priority determined based on the priority of the electronic device and the at least one other device using weighted value, upon receiving the voice command by at least one of the electronic device and the at least one other device. 2. The method of claim 1, further comprising: determining an overlap duration by comparing the first count start time and the first count end time with the second count start time and the second count end time,wherein the determining of the integrated amount of physical activity comprises: obtaining a difference by subtracting a third amount of physical activity from an amount of physical activity of a device having a lower priority among the electronic device and the at least one other device, anddetermining a sum of the difference and an amount of physical activity of a device having a higher priority among the electronic device and the at least one other device as the integrated amount of physical activity. 3. The method of claim 1, further comprising: stopping counting of the amount of physical activity by the electronic device;performing synchronization between the electronic device and the at least one other device of the amount of physical activity; andupdating the amount of physical activity of the electronic device using a physical activity count value reported from the at least one other device, while the short range communication is maintained after the synchronization of the amount of physical activity, when a priority of the at least one other device is higher than a priority of the electronic device. 4. The method of claim 3, wherein, when a plurality of other devices is connected with the electronic device through the short range communication, the receiving of the second count information from the at least one other device comprises: receiving wearing status ... | Samsung Electronics Co., Ltd. | H04W056/00 A61B005/11 H04W004/00 A61B005/00
US09877682 | B2 | 2018-01-30 | Gesture recognition biofeedback | 2015-10-30 | A gesture recognition biofeedback device is provided for improving fine motor function in persons with brain injury. The system detects a physical characteristic of the patient and provides feedback based on the detected characteristic. For instance, the system may detect surface muscle pressures of the forearm to provide real-time visual biofeedback to the patient based on a comparison of the detected muscle pressure and predefined values indicative of appropriate motor function. | 1. A system for providing biofeedback corresponding to a gesture of a user, comprising: a sensor assembly for detecting muscular activity of a subject and providing sensor signals indicative of the detected muscular activity wherein the sensor assembly comprises a plurality of force sensors spaced apart from one another;a processor operable to process the sensor signals, wherein the processor is operable in a set up mode and a therapy mode, wherein in the set-up mode the processor is operable to receive the sensor signals from the sensor assembly produced by volitional movements by the subject and calculate a template of predetermined values corresponding to the sensor signals received from the sensor assembly indicative of the muscular activity of the subject during the set-up mode; andwherein in the therapy mode the processor is operable to receive the sensor signals from the sensor assembly, compare the sensor signals against the template of predetermined values and provide an output signal based on the variation between the received sensor signals and the predetermined values, wherein the output signal can be used to provide feedback to the user. 2. The system of claim 1 comprising a retainer for holding the force sensors against or adjacent the subject for detecting forces caused by muscle contractions of the subject. 3. The system of claim 1 wherein the force sensors comprise force sensing resistors. 4. The system of claim 1 wherein the system comprises an output element for providing a humanly perceivable cue for commencing the muscular activity wherein the humanly perceivable cue is based on the output signal. 5. The system of claim 1 comprising a feedback element connected with the processor, wherein the feedback element receives the output signal from the processor and provides a human recognizable feedback based on the output signals from the processor. 6. The system of claim 1 wherein the desired movement is movement of a first body part and the sensor assembly is configured so that the force sensors detect the muscular activity of a second body part remote from the first body part. 7. The system of claim 6 wherein comprising a retainer configured to retain the sensor assembly on the second body part. | Rutgers, The State University of New Jersey | A61B005/00 A61B005/11
US09857352 | B2 | 2018-01-02 | Automated platelet function analyzer and its analytical methods | 2016-02-11 | An automated platelet function analyzer includes a sampling vessel, a preparation vessel, an analysis vessel, a sampling needle, a blood sample syringe, an analysis solution syringe, and a blood mixing device. A method for platelet analysis is also disclosed. | 1. An analysis method comprising: providing an automated platelet function analyzer having a sampling vessel, a preparation vessel, an analysis vessel, a sampling needle, a blood sample syringe, an analysis solution syringe, a blood mixing device, and a sample needle cleaner, and separate motors for driving the sampling needle, the blood sample syringe, the platelet agonist syringe and the analysis solution syringe;Step 1: connecting the sampling needle with the blood sample syringe, using the sampling needle and the blood sample syringe, which is driven by a first motor of the separate motors, to draw a whole blood sample from an associated test tube, moving with a second motor of the separate motors the sampling needle into the sampling vessel to inject the whole blood sample into the sampling vessel for storing the whole blood sample in the sampling vessel, wherein the sampling vessel is placed in a sample holder, wherein the blood sample is mixed and stored in the sampling vessel;Step 2: using the sampling needle and the blood sample syringe to absorb a partial blood sample from the sampling vessel and transfer the partial blood sample to the preparation vessel;Step 3: using the analysis solution syringe, which is driven by a third motor of the separate motors, to dispense analysis solution into the preparation vessel and mixing the partial blood sample to prepare a first blood sample dilution to generate a first diluted blood sample, wherein the analysis solution syringe is connected with an analysis solution storage container, the preparation vessel and the analysis vessel for dispensing analysis solution into the preparation vessel for preparing the first blood sample dilution and for dispensing analysis solution into the analysis vessel for preparing a second blood sample dilution, wherein the blood mixing device is an air pump connected with the sampling vessel, the preparation vessel, and the analysis vessel for mixing blood samples in the sampling vessel, the preparation vessel, and the analysis vessel;Step 4: using the sampling needle and the blood sample syringe to absorb the first diluted blood sample and transfer the first diluted blood sample to the analysis vessel;Step 5: using the analysis solution syringe to dispense analysis solution into the analysis vessel and mixing the first diluted blood sample to prepare the second blood sample dilution to generate a second diluted blood sample;Step 6: using a quantitative device of the analysis vessel for platelet number measure to count platelet numbers of the second diluted blood sample in the analysis vessel, wherein the platelet numbers that are counted at the first time when step 6 is performed are original platelet numbers;Step 7: dispensing platelet agonist from the platelet agonist syringe into the sampling vessel and mixing the whole blood sample, wherein the platelet agonist syringe is driven by a fourth motor of the separate motors;Step 8: repeating step 2 through step 6 with... | Sinnowa Medical Science & Technology Co., Ltd. | G01N033/86 G01N015/10 G01N033/49 G01N035/10 A61B005/15 A61B005/155 A61B005/153 A61B005/157 G01N035/00 G01N015/00
US09901263 | B2 | 2018-02-27 | Radial artery blood pressure waveform measuring device | 2015-07-24 | A radial artery blood pressure waveform measuring device includes a stress sensor, a stress concentrating elastic structure, and a stress guiding elastic member. The stress sensor is in contact with a skin surface of a wrist corresponding to a position of a radial artery. The stress concentrating elastic structure is disposed on the stress sensor. The stress guiding elastic member has a top surface, a bottom surface, and at least one side surface. The bottom surface is disposed on the stress concentrating elastic structure, and an area of the bottom surface is greater than an area of a horizontal section of the stress concentrating elastic structure. | 1. A radial artery blood pressure waveform measuring device, comprising: a stress sensor configured for contact with a skin surface of a wrist corresponding to a position of a radial artery;a stress concentrating elastic structure disposed on the stress sensor;a stress guiding elastic member having a top surface, a bottom surface, and at least one side surface, wherein the bottom surface is disposed on the stress concentrating elastic structure, and an area of the bottom surface is greater than an area of a horizontal section of the stress concentrating elastic structure; andan elastic stress bugger disposed below the bottom surface and on one side of the stress concentrating elastic structure, for buffering a contractile force applied on the side surface by the elastic band, wherein the elastic stress buffer is formed of a sponge material. 2. The radial artery blood pressure waveform measuring device of claim 1, further comprising an elastic band surrounding the stress guiding elastic member and being configured to surround the wrist, and capable of applying the contractile force on the wrist, the top surface, and the side surface. 3. The radial artery blood pressure waveform measuring device of claim 1, wherein a Modulus of Elasticity of the elastic stress buffer is less than a Modulus of Elasticity of the stress guiding elastic member. 4. The radial artery blood pressure waveform measuring device of claim 1, wherein a side profile of the stress guiding elastic member is trapezoidal in shape. 5. The radial artery blood pressure waveform measuring device of claim 1, wherein the stress guiding elastic member is formed of a foam material. 6. The radial artery blood pressure waveform measuring device of claim 1, wherein the stress concentrating elastic structure comprises: a stress applying layer disposed on the stress sensor;a buffer layer disposed on the stress applying layer; anda stress receiving layer disposed on the buffer layer. 7. The radial artery blood pressure waveform measuring device of claim 6, wherein each of the stress applying layer and the stress receiving layer is formed of a foam material. 8. The radial artery blood pressure waveform measuring device of claim 6, wherein the buffer layer is formed of a sponge material or rubber. | NATIONAL TAIWAN UNIVERSITY OF SCIENCE AND TECHNOLOGY | A61B005/02 A61B005/021 A61B005/00
US09867662 | B2 | 2018-01-16 | Systems and methods for reduction of atrial fibrillation | 2016-11-30 | Embodiments of the present invention are directed to ablation catheter systems configured, for example, to ablate tissue adjacent an ostium of the pulmonary vein in a left atria of a heart. In one embodiment, an ablation catheter system includes a handle and a catheter coupled to the handle defining a lumen extending through a length of the catheter, the catheter including a distal end thereof. The ablation catheter system may also include an electrode coupled to the handle with lines extending through the lumen of the catheter, the electrode being configured to be constrained adjacent the distal end of the catheter and configured to be deployed from the distal end of the catheter to an expanded configuration. | 1. An ablation system, comprising: a delivery device;an ablation energy source operatively coupled to the delivery device; andan ablation member extending with multiple struts to define a multi-cellular structure, the ablation member configured to be coupled to the ablation energy source and configured to be disposed adjacent a distal end of the delivery device, the ablation member configured to receive ablation energy for treating tissue, each cell of the multi-cellular structure including at least one common strut of an adjacent cell, the ablation member configured to move between a constricted narrow configuration and an expanded configuration. 2. The ablation system of claim 1, wherein the ablation member is configured to self-expand upon being deployed from the distal end of the delivery device. 3. The ablation system of claim 1, wherein the expanded configuration of the ablation member exhibits a substantially conical configuration. 4. The ablation system of claim 1, wherein the ablation member is configured to radially expand to the expanded configuration. 5. The ablation system of claim 1, wherein one or more of the multiple struts include tapered portions along a length thereof. 6. The ablation system of claim 1, wherein the ablation member comprises one or more sensors configured to sense characteristics of the tissue. 7. The ablation system of claim 6, further comprising a controller coupled to the ablation energy source, the controller configured to receive signals measured by the one or more sensors. 8. The ablation system of claim 1, wherein the ablation member comprises a super elastic material. 9. The ablation system of claim 1, wherein the ablation member is an electrode frame. 10. The ablation system of claim 1, wherein the ablation energy source is an RF energy source. 11. An ablation system, comprising: a handle;a delivery device coupled to the handle; andan ablation member operatively coupled to the handle, the ablation member configured to be constrained within the delivery device adjacent a distal end of the delivery device and configured to be deployed from the distal end of the delivery device to be movable to an expanded configuration, the ablation member extending with multiple struts to define a multi-cellular structure, the multiple struts extending in the expanded configuration to exhibit a conical configuration. 12. The ablation system of claim 11, wherein the ablation member is configured to self-expand upon being deployed from the distal end of the delivery member. 13. The ablation system of claim 11, wherein one or more of the multiple struts include tapered portions along a length thereof. 14. The ablation system of claim 11, wherein the ablation member comprises one or more sensors configured to sense characteristics of the tissue. 15. The ablation system of claim 11, further comprising an ablation energy source operatively coupled to the ablation member and configured to provide ablation energy t... | Coherex Medical, Inc. | A61B018/14 A61B018/08 A61B018/18 A61B018/00 A61B017/00 A61B005/042 A61M025/01 A61M025/10
US09897629 | B2 | 2018-02-20 | Bioelectric signal detecting circuits, lead wire detecting circuits and medical devices | 2014-10-27 | This disclosure relates to bioelectric signal detecting circuits, lead wire detecting circuits and medical devices. The lead wire detecting circuit may include a reference voltage generator, at least one comparator, and a logic control module, wherein input ends of the comparator are connected to an output end of the reference voltage generator and an signal output end of a lead wire, respectively, for inputting a reference voltage and a lead signal, and the comparator compares the lead signal with the reference voltage and changes an output voltage at an output end of the comparator according to a comparison result; wherein an input end of the logic control module is connected to the output end of the comparator, and the logic control module determines whether the lead wire is in a connected state or disconnected state by the output voltage at the output end of the comparator. | 1. A bioelectric signal detecting circuit, comprising: at least one lead wire, which comprises a contact end for contacting a human body and a signal output end;at least one bias circuit, wherein each bias circuit corresponds to one of the at least one lead wire and is connected to the signal output end of the one of the at least one lead wire;a reference voltage generator for outputting a reference voltage;at least one comparator, wherein input ends of the comparator are connected to an output end of the reference voltage generator and the signal output end of the lead wire, respectively, for inputting the reference voltage and lead signal, and the comparator compares the lead signal with the reference voltage and changes output voltage at an output end of the comparator according to a comparison result; anda logic control module, wherein an input end of the logic control module is connected to the output end of the comparator, and the logic control module determines whether the lead wire is in a connected state or disconnected state according to at least the output voltage at the output end of the comparator,wherein the logic control module comprises a microprocessor, which comprises a counter and a logic determination unit, where the counter counts a number of voltages read at an IO port that are equal to a first voltage and a second voltage, respectively, during a time interval, and the logic determination unit compares the number of voltages read at the IO port that are equal to the first voltage with the number of voltages read at the IO port that are equal to the second voltage and determines whether the lead wire is in a connected state or disconnected state according to the comparison result. 2. A lead wire detecting circuit, comprising: a reference voltage generator for outputting a reference voltage;at least one comparator, wherein input ends of the comparator are connected to an output end of the reference voltage generator and a signal output end of a lead wire, respectively, for inputting a reference voltage and a lead signal, and the comparator compares the lead signal with the reference voltage and changes an output voltage at an output end of the comparator according to a comparison result; anda logic control module, wherein an input end of the logic control module is connected to the output end of the comparator, and the logic control module determines whether the lead wire is in a connected state or disconnected state according to the output voltage at the output end of the comparator,wherein the logic control module comprises a microprocessor, which comprises a counter and a logic determination unit, where the counter counts a number of voltages read at an IO port that are equal to a first voltage and a second voltage, respectively, during a time interval, and the logic determination unit compares the number of voltages read at the IO port that are equal to the first voltage with the number of voltages read at the IO port tha... | SHENZHEN MINDRAY BIO-MEDICAL ELECTRONICS CO., LTD. | A61B005/04 G01R015/00 A61B005/0428 A61B005/0476 G01R001/067 G01R019/00
US09861291 | B2 | 2018-01-09 | Electrode assembly | 2013-12-31 | The present invention relates generally to an electrode assembly including a thin, low thickness snap for use, for example, in a heart rate monitoring. The electrode assembly can come in the form of a kit with multiple pieces or in an assembled form. The electrode assembly includes two electrodes with respective snaps connected by a non-stretchable material portion. The electrode assembly can be easily integrated into a garment with minimal interference in the usability of the garment itself. Additionally, the present invention relates to a garment having integrated therein an electrode assembly. | 1. An electrode assembly comprising; a first electrode having an upper cap portion of a first snap on one side,a second electrode having an upper cap portion of a second snap on one side,said upper cap portions each having a respective recess forming at least a portion of a side wall of a socket region of each snap for receiving a male end of a telemetric device and comprising an outer flange region which at least partially surrounds the recess,a linking member having a first base portion of the first snap and a second base portion of the second snap separated by a non-stretchable material portion,said first and second electrodes being coupleable to the linking member by the respective first and second base portions, whereinfor each electrode, the outer flange region of the upper cap portion is depressed towards said base portion to reduce a thickness of the snap and to integrate said snap in a garment with a top surface of said upper cap portion flush with a material layer of said garment disposed on top of the electrode. 2. The electrode assembly according to claim 1, wherein the upper cap portions further each comprise a conductive wire spring mechanically affixed to the upper cap portion. 3. The electrode assembly according to claim 2, wherein the upper cap portions further each comprise at least one lip which mechanically couples the conductive wire spring to its respective upper cap portion. 4. The electrode assembly according to claim 2, wherein the upper cap portions further each comprise at least one lip which mechanically couples the conductive wire spring to its respective upper cap portion and said at least one lip is a tab cut from the outer flange region of said upper cap portion and is bent towards the recess. 5. The electrode assembly according to claim 1, wherein the non-stretchable material portion is flexible. 6. The electrode assembly according to claim 1, wherein the first and second base portions are rigid. 7. The electrode assembly according to claim 1, wherein the first and second base portions have a first rigidity and wherein the non-stretchable material portion has a second rigidity lower than the first rigidity. 8. The electrode assembly according to claim 1, wherein the first base portion, second base portion and the non-stretchable material portion are made of the same material. 9. The electrode assembly according to claim 1, wherein the first base portion; and second base portion are made of a first material and the non-stretchable material portion is made of a second material having a lower rigidity than that of the first material. 10. The electrode assembly according to claim 1, wherein non-stretchable material portion has structural elements which reduce its rigidity compared to the first and second base portions. 11. The electrode assembly according to claim 10, wherein said structural elements are selected from the group of: slits, gaps in the material, valleys in the material, holes in the material, ... | Suunto Oy | A61B005/04 A61B005/0416 A61B005/00 A61B005/0408
US09898915 | B2 | 2018-02-20 | Tracking and monitoring apparatus and system | 2013-11-04 | A programmable mobile unit for a portable host, such as a person, comprising a microcontroller in communication with each of a detachable freespace communication module for communication with a control center, a GPS unit for communication with at least a GPS satellite system and a biometric sensor for monitoring and identifying the host. | 1. A programmable mobile unit that is wearable by a host person, comprising: a detachable freespace communication module for communication with a control center;a GPS unit operable to take up communication with at least a GPS satellite system;a biometric sensor arranged to monitor the host person and thereby obtain biological data specific to the host person, the biometric sensor comprising a plurality of body contacting elements; anda microcontroller operable to take up communication with each of the communication module, the GPS unit and the biometric sensor, and to process the biological data in order to identify the host person by mapping the biological data against a biometric signature;wherein the programmable mobile unit is wearable on a wrist of the host person;wherein the microcontroller includes an interpretation program stored in a memory of the microcontroller;wherein the interpretation program detects exception values falling outside allowable tolerances defined in a database stored in the memory of the microcontroller;wherein the interpretation program prioritizes the exception values falling outside allowable tolerances defined in the database;wherein the interpretation program selects those exception values which indicate that the host person is encountering significant difficulties;wherein the microcontroller transmits the selected exception values to the control center via the communications module in communication with the microprocessor. 2. The programmable mobile unit as claimed in claim 1, wherein the detachable freespace communication module selectively switches between different freespace communication protocols for communicating with the control center. 3. The programmable mobile unit as claimed in claim 1, wherein the memory of the microcontroller includes a database of acceptable behavior parameters for the host person. 4. The programmable mobile unit as claimed in claim 3, wherein the database defines the boundaries of acceptable geographical locations and acceptable biological values as a function of time for the host person. 5. The programmable mobile unit as claimed in claim 3, wherein the database is remotely programmable to take new activities and routines of the host person into account. 6. The programmable mobile unit as claimed in claim 1, wherein an initial identification of the host person takes place during a learning phase when the biometric sensor is first attached to the host person and the mobile unit is initially powered up. 7. The programmable mobile unit as claimed in claim 6, wherein the initial identification provides a reproducible, identifiable biometric signature for the host person. 8. The programmable mobile unit as claimed in claim 1, wherein the biometric sensor comprises a power source and a flexible multi-sensor patch which continuously monitors the host person's ECG, body temperature and respiration rate. 9. The programmable mobile unit as claimed in claim 1, wherein the biometric ... | KINDERGUARD LIMITED | G08B001/08 G08B021/18 A61B005/00 A61B005/0205 A61B005/08 G01S005/00 G08B021/02
US09895083 | B2 | 2018-02-20 | Non-invasive ventilation measurement | 2012-07-25 | Determining the lung compliance and lung resistance of a subject undergoing respiratory therapy using non-invasive ventilation requires taking the presence of leaks into account. In particular, variable and unintentional leaks at or near a subject interface appliance may be dynamically determined based on an average resistance of the leak orifice of the subject. | 1. A system configured to measure respiratory parameters during application of non-invasive respiratory therapy of a subject, the system comprising: a non-invasive respirator configured to ventilate the subject, the non-invasive respirator comprising one or more processors configured to execute computer program modules, wherein the computer program modules comprise: a timing module configured to determine transitions in breathing between inhalations and exhalations;a passive compliance module configured to determine a passive exhalation lung compliance during an exhalation, wherein the determination by the passive compliance module is based on a passive lung model, and wherein the exhalation is demarcated based on the transitions;a passive resistance module configured to determine a passive exhalation lung resistance during the exhalation, wherein the determination by the passive resistance module is based on the passive lung model;an active compliance module configured to determine an active lung compliance that reflects an active lung model, wherein the active lung compliance is determined based on the passive exhalation lung compliance and a weight factor, the weight factor based on an obtained subject breathing mode;an active resistance module configured to determine an active lung resistance that reflects the active lung model, wherein the active lung resistance is determined based on the passive exhalation lung resistance and a weight factor, the weight factor based on the obtained subject breathing mode;a flow module configured to determine an instantaneous estimated subject flow, wherein the flow module takes a presence of both (i) instantaneous known respiratory circuit leaks and (ii) instantaneous unknown respiratory circuit leaks into account to determine the instantaneous estimated subject flow; anda user interface configured to communicate to a user one or more of the determined respiratory parameters during a period of respiratory therapy. 2. The system of claim 1, wherein the passive compliance module is further configured to determine a passive inhalation lung compliance during an inhalation, wherein the inhalation is demarcated based on the transitions, wherein the passive resistance module is further configured to determine a passive inhalation lung resistance during the inhalation, wherein the determination by the active compliance module is further based on the passive inhalation lung compliance, and wherein the determination by the active resistance module is further based on the passive inhalation lung resistance. 3. The system of claim 1, wherein the flow module is further configured to determine a breath-by-breath subject flow based on a respiratory circuit flow, wherein the passive lung model is based on the determined breath-by-breath subject flow. 4. The system of claim 3, wherein application of the non-invasive respiratory therapy includes a systemic leak, wherein the systemic leak includes a known circuit leak and ... | KONINKLIJKE PHILIPS N.V. | A61B005/08 A61B005/087 A61B005/03 A61M016/00 G09B023/28 A61M016/16
US09898120 | B2 | 2018-02-20 | Watch type mobile terminal and control method for the mobile terminal | 2015-04-29 | Disclosed is a watch type mobile terminal wearable on a wrist. The watch type mobile terminal includes a main body, a band unit, a sensing unit and a controller. The main body has a display unit. The band unit is connected to the main body so that the mobile terminal is worn on the wrist, and surrounds the wrist. The sensing unit senses at least one tap applied to at least one of the main body and the band unit. The controller configured performs a function corresponding to a pattern to which the tap is applied. | 1. A watch type mobile terminal, comprising: a main body including a display;a band connected to the main body and configured to surround a user's wrist for wearing the mobile terminal on the wrist and comprising a first band and a second band respectively connected to both sides of the main body,wherein the band is divided into a plurality of areas by fastening between the first band and the second band,wherein the plurality of areas comprise a first area formed in the first band, a second area formed in the second band and a third area corresponding to an overlapped area in which the first and second bands are overlapped with each other;a plurality of sensors provided on the band, the plurality of sensors configured to sense at least one tap applied to at least one of the first area, the second area or the third area comprised in the band;an electric active polymer material contained in the band; anda controller configured to:detect, while the display is in a non-activated state, a predetermined pattern in which the at least one tap is applied, and to perform a function related to health,wherein the predetermined pattern is defined by positions at which a plurality of the taps are respectively applied on the first area, the second area or the third area, and an order in which the plurality of taps are applied at the positions,the function related to health based on the predetermined pattern while the non-activated state of the display is maintained, andcontrol the band to tighten on the wrist when the function related to health is executed, wherein power is supplied to the electric active polymer to tighten on the wrist based on the execution of the function related to health. 2. The watch type mobile terminal of claim 1, wherein the band includes the first band connected to a first side of the main body and the second band connected to a second side of the main body, the first and second bands configured to be fastened to each other, and wherein, when the at least one tap that forms the predetermined pattern are applied while the first and second bands are fastened to each other, the controller performs the function corresponding to the predetermined pattern. 3. The watch type mobile terminal of claim 2, wherein the function being performed while the first and second bands are fastened to each other is stopped when the first and second bands are unfastened from each other. 4. The watch type mobile terminal of claim 1, wherein, when a number of touch points included in a first tap applied to the at least one the first area, the second area and the third area is different from a number of touch points included in a second tap applied to the at least one the first area, the second area and the third area, the controller recognizes the first and second taps as corresponding to different predetermined patterns. 5. A watch type mobile terminal, comprising: a main body including a touch screen;a band connected to the main body and configured to s... | LG ELECTRONICS INC. | G06F003/041 G06F003/048 G06F001/16 G06F003/01 G06F021/31 A61B005/00 G06F003/0488
US09895084 | B2 | 2018-02-20 | Blood pressure measurement apparatus and control method for the same | 2015-03-12 | A CPU of a blood pressure measurement apparatus configured to be used while attached to a wrist of a measurement subject calculates an inclination angle formed by a forearm of the measurement subject with respect to a reference plane, and a rotation angle about an axis, where the forearm is used as the axis, of the blood pressure measurement device, based on information detected by an acceleration sensor, and uses the distance d between the radial artery and the ulnar artery that pass through the wrist, the inclination angle, and the rotation angle to determine the relative positional relationship between the radial artery and the ulnar artery. In accordance with the relative positional relationship, the CPU guides the measurement orientation of the measurement subject. | 1. A blood pressure measurement apparatus configured to be used while attached to a wrist of a measurement subject, the blood pressure measurement apparatus comprising: a cuff comprising an air bladder, wherein the cuff is configured to pressurize the wrist of the measurement subject to start blood pressure measurement; anda main body portion attached to the cuff, the main body portion comprising a central processing unit that comprises: an inclination angle measurement unit configured to measure an inclination angle, which is an angle formed by the forearm of the measurement subject with respect to a reference plane;a rotation angle measurement unit configured to measure a rotation angle about an axis, using a forearm as the axis, of the blood pressure measurement apparatus;a distance information generation unit configured to generate distance information regarding the distance between the ulnar artery and the radial artery that pass through the wrist;a determination unit configured to determine a relative positional relationship between the radial artery and the ulnar artery using the inclination angle, the rotation angle, and the distance information;a blood pressure measurement unit configured to extract a pulse wave from a detected pressure in the cuff during a process of increasing or a process of reducing the pressure with which the cuff pressurizes the wrist and measure blood pressure based on an amplitude value of the pulse wave; anda control unit configured to correct the blood pressure measurement measured by the blood pressure measurement unit according to the relative positional relationship,wherein the determination unit determines the relative positional relationship between the radial artery and the ulnar artery by determining a difference ΔH between the height from the reference plane of the radial artery and the height from the reference plane of the ulnar artery and the magnitude relationship between the heights from the reference plane of the radial artery and the ulnar artery,wherein a value, which is obtained by multiplying the ΔH, a hydraulic head pressure per unit length, and a coefficient determined according to a ratio between a transmission rate of the pressure with which the cuff pressurizes the radial artery and a transmission rate of the pressure with which the cuff pressurizes the ulnar artery, is, in accordance with the magnitude relationship, added to or subtracted from the blood pressure value measured by the blood pressure measurement unit, and thereby the blood pressure value is corrected, andwherein the ratio between the transmission rate of the pressure with which the cuff pressurizes the radial artery and the transmission rate of the pressure with which the cuff pressurizes the ulnar artery is 1:1. 2. The blood pressure measurement apparatus according to claim 1, wherein the control unit, in accordance with the relative positional relationship, outputs information for guiding the rotation angle to an angle ... | OMRON HEALTHCARE Co., Ltd. | A61B005/02 A61B005/107 A61B005/022 A61B005/00 A61B005/021
US09854980 | B2 | 2018-01-02 | Device for monitoring blood leakage from wounds | 2013-03-22 | A device for monitoring a skin surface for leakage of blood at, for example, a wound or a vascular access. The device comprises a patient unit, a connection unit and a monitor unit. The patient unit comprises a patch, including an adhesive layer to be attached to the skin surface of the patient. The adhesive layer is arranged to attach the patch to the skin so that a predetermined removal force, such as 30N, is required for removing the patch from the skin surface. A patient optical fiber is arranged at the patch and has a proximal end for connection to the connection unit. A patient connector is arranged at the distal end of a connection optical fiber. The connector has an opening passing through the connector, whereby the connection optical fiber is arranged in one end of the opening. The patient optical fiber may be inserted in the other end of the opening so that the proximal end of the patient optical fiber is arranged in register with the distal end of the connection optical fiber in order to transmit light between the optical fibers. A spring is arranged in the connector for exerting a force at the patient optical fiber at a side surface thereof for preventing unintentional withdrawal of the patient optical fiber. However, when the withdrawal force is larger than the removal force of the patch, the patient optical fiber is withdrawn from the connector. Thus, the patch is not removed from the skin even when a large force is exerted on the optical fibers. | 1. A device for monitoring a skin surface for leakage of blood at a monitoring position, comprising a patient unit, a connection unit and a monitor unit, wherein the patient unit comprises a patch, including an adhesive layer, configured to be attached to the skin surface adjacent the monitoring position, wherein the adhesive layer is arranged to attach the patch to the skin surface wherein a predetermined removal force is required for removing the patch from the skin surface;the patient unit further comprising a patient optical fiber having an exposed distal end arranged at the patch and a proximal end for connection to the connection unit;the connection unit comprises a connection optical fiber, a distal end of which comprises a connector device having an opening passing through the connector device from one end to the other, wherein the connection optical fiber is arranged in one end of the opening and the patient optical fiber is insertable in the other end of the opening wherein a proximal end of the patient optical fiber is in contact with and in register with the distal end of the connection optical fiber,wherein the connector device comprises a spring for exerting a force at the patient optical fiber at a side surface thereof for preventing withdrawal of the patient optical fiber, until a predetermined withdrawal force is exerted on the patient optical fiber, wherein the predetermined withdrawal force is smaller than said predetermined removal force. 2. The device according to claim 1, wherein said exerted force by the spring is sufficiently large for normally retaining the patient optical fiber in the connector, wherein a withdrawal force which is larger than 10N, is required for withdrawal of the patient optical fiber. 3. The device according to claim 1, wherein the exposed distal end of the patient optical fiber is arranged for reflecting back light passing along the patient optical fiber by total inner reflection when the exposed distal end of the patient optical fiber is surrounded by air. 4. The device according to claim 3, wherein the exposed distal end of the patient optical fiber has a shape which is at least one of: conical, frusto-conical and semi-spherical. 5. The device according to claim 1, wherein the opening passing through the connector device comprises a cylindrical opening for receiving the proximal end of the patient optical fiber, wherein said cylindrical opening has a diameter which is equal to or slightly larger than an outer diameter of the patient optical fiber. 6. The device according to claim 1, wherein the connection unit is integrated in the monitoring unit. 7. The device according to claim 1, wherein the connection unit comprises an integrated optical unit, which is connected with the monitoring unit via electrical wires. 8. The device according to claim 1, wherein said predetermined withdrawal force is smaller than 30 N. 9. The device according to claim 1, wherein said predetermined withdrawal force ... | REDSENSE MEDICAL MALTA LTD | A61B005/00 A61B005/02 A61M001/36 A61B005/15 A61B005/157
US09883801 | B2 | 2018-02-06 | Computer-implemented systems and methods of automated physiological monitoring, prognosis, and triage | 2015-07-29 | Systems and computer-implemented methods of automated triage prioritization including a mobile communication and display device with a communications interface configured to receive, from a plurality of monitoring devices, electronic signals corresponding to a plurality of real-time physiological parameters, location, and orientation, of a plurality of subjects, and one or more respective environmental parameters. The device also includes program code executable by a processor for generating respective machine and human readable values indicative of the plurality of physiological parameters, location, and orientation, for each subject, generating respective severity scores for each of the plurality of physiological parameters, orientation, and location, generating a prognosis score for each subject, generating a triage prioritization order for the subjects, and displaying the generated respective human readable values for at least two subjects on respective portions of the user interface based on the generated triage prioritization order. | 1. A system for automated triage prioritization, comprising: a plurality of monitoring devices, each monitoring device comprising a first portion and a second portion, each first portion of each monitoring device configured for deployment on a surface opposite a concha of a respective ear of a respective subject, and each first portion of each monitoring device comprising: a plurality of physiological sensors comprising: a pulse oximetry sensor comprising an emitter configured to emit light in a direction toward the concha and a receptor configured to receive light reflected from one or more sources in the direction, the pulse oximetry sensor configured to generate an electronic pulse oximetry signal based on the received, reflected light;a blood pressure sensor comprising: an electrocardiograph sensor configured to monitor an electrical potential at the ear surface; anda motion sensor configured to monitor motion at the ear surface relevant to a motion axis,the blood pressure sensor configured to generate an electronic blood pressure signal based on the monitored electrical potential and motion;an orientation sensor configured to monitor an orientation of the respective subject relative to an orientation axis and to generate an electronic orientation signal based on the monitored orientation;each second portion of each monitoring device comprising: one or more atmospheric sensors comprising a pressure sensor configured to monitor ambient pressure around a surface of the respective subject and to generate an electronic ambient pressure signal based on the monitored pressure;a transmitter configured to transmit the generated electronic signals over a first network;a mobile communication and display device comprising: a communications interface configured to be coupled to the first network and to receive the transmitted electronic signals over the first network from each of the transmitters of each of the plurality of monitoring devices;a user interface;a processor coupled to the communications interface;a non-transient machine-readable storage medium encoded with program code executable by the processor for: generating respective machine readable values indicative of pulse oximetry, orientation, and blood pressure for each of the subjects using the received electronic signals;generating respective human readable values indicative of pulse oximetry and blood pressure for each of the subjects using the received electronic signals;generating a respective prognosis score for each of the subjects using the generated machine readable values;selecting a triage prioritization order of the subjects using the generated prognosis scores; anddisplaying the generated respective human readable values for at least two of the subjects on respective portions of the user interface based on the selected triage prioritization order. 2. The system of claim 1, wherein each second portion of each monitoring device is configured for deployment on another surface of a re... | - | A61B005/00 A61B005/024 A61B005/021 A61B005/1455 A61B005/11 A61B005/0205 G06F019/00 A61B005/0402
US09861282 | B2 | 2018-01-09 | Wireless implantable data communication system, method and sensing device | 2013-03-15 | Disclosed herein is a wireless implantable communication system, method and sensing device, wherein an implantable data conversion module is adapted for operative coupling to a distinct or integrated implantable sensing device for the conversion of a characteristic signal for transmission thereof to an external receiver, e.g. by way of an inductive element. Upon positioning an external inductive element in the vicinity of the implanted device, a corresponding signal is induced within the external element allowing for reconstruction of the converted signal, and thereby allowing for recovery of the characteristic signal. Embodiments for the communication of data across a biological barrier, including communications from an external transmitter to an implanted receiver, an implanted transmitter to an external receiver, and an implanted transmitter/receiver pair are also disclosed. | 1. A system for communicating data across a biological barrier, the system comprising: an implantable device suitable for implantation in a body and comprising a sensing device for generating a characteristic signal representative of an internal characteristic of the body, a signal conversion module operatively coupled to said sensing device for converting said characteristic signal into an encoded signal defined by successive width-encoded pulses representative of said characteristic signal, wherein each width-encoded pulse comprises a substantially square wave signal having a rise, a substantially constant value, and a fall, and an implantable inductor operatively coupled to said signal conversion module for propagation therethrough of said encoded signal; andan external receiving device comprising an external inductor for disposal at a distance from said implantable inductor for operative magnetic coupling thereto, wherein each said rise and fall of said successive width-encoded pulses induces corresponding signal pulses through said external inductor, wherein each said rise and fall in said encoded signal induces a corresponding positive and negative pulse, respectively, and a signal reconstruction module for reconstructing each said rise and fall of said encoded signal from said corresponding positive and negative pulse to recover said characteristic signal and thereby monitor the internal characteristic,wherein given positive and negative pulses induced by a given width-encoded pulse of said encoded signal are separated by a substantially flat signal; andtwo or more implantable sensing devices, which includes the sensing device, configured to generate respective characteristic signals, wherein said signal conversion module is configured to convert said characteristic signals from the two or more implantable sensing devices to the successive width-encoded pulses for communication through the implantable inductor. 2. The system of claim 1, wherein said implantable inductor comprises a coreless inductive coil. 3. The system of claim 1, wherein said implantable sensing device comprises an implantable lead for sensing electrical impulses in the body. 4. The system of claim 1, wherein the body is a human body and wherein said implantable sensing device is encapsulated for implantation in the human body. 5. The system of claim 4, wherein said implantable device comprises a subcutaneous or hypodermic device, and wherein said external receiving device is configured for disposal on the skin, said distance being defined by implantation depth through skin. 6. The system of claim 1, wherein said external inductor comprises an inductive coil. 7. The system of claim 1, wherein said conversion module is configured to sequentially propagate, through the successive width-encoded pulses, respective encoded signals of said characteristic signals of the two or more implantable sensing devices. 8. The system of claim 7, comprising at least 4, 8, 16, 32 or... | MyndTec Inc. | H04B005/00 A61B005/00 A61B005/1455 A61F002/08 A61F002/72 A61M005/172 G06F003/01 A61B005/04 A61N001/05 A61N001/36 A61N001/372
US09857576 | B2 | 2018-01-02 | Multi-segment optical component and related optical detecting device capable of increasing SNR | 2015-12-29 | A multi-segment optical component applied to increase signal-to-noise ratio includes a base, a central lens portion, an isolating lens portion and a collecting lens portion. The central lens portion is disposed on center of the base. The isolating lens portion is disposed by a side of the central lens portion, and the collecting lens portion is disposed by the other side of the central lens portion opposite to the isolating lens portion. At least one of the isolating lens portion and the collecting lens portion has a curvature radius different from a curvature radius of the central lens portion, and the curvature radius of the isolating lens portion can be similar to or different from the curvature radius of the collecting lens portion. The central lens portion has a central axle which does not overlap a curvature center of one of the isolating lens portion and the collecting lens portion. | 1. A multi-segment optical component capable of increasing signal-to-noise ratio (SNR), the multi-segment optical component comprising: a base;a central lens portion disposed on center of the base;a first isolating lens portion disposed by a side of the central lens portion; anda first collecting lens portion disposed by the other side of the central lens portion opposite to the first isolating lens portion;wherein at least one of the first isolating lens portion and the first collecting lens portion has a curvature radius different from a curvature radius of the central lens portion. 2. The multi-segment optical component of claim 1, wherein the curvature radius of the first isolating lens portion is similar to or different from the curvature radius of the first collecting lens portion. 3. The multi-segment optical component of claim 1, wherein the curvature radius of the first isolating lens portion is 0.86˜0.97 times the curvature radius of the central lens portion, and/or the curvature radius of the first collecting lens portion is 0.7˜0.82 times the curvature radius of the central lens portion. 4. The multi-segment optical component of claim 1, wherein the central lens portion comprises a central axle, at least one of the first isolating lens portion and the first collecting lens portion has a curvature center not overlapping the central axle. 5. The multi-segment optical component of claim 4, further comprising: a second isolating lens portion disposed by a side of the first isolating lens portion opposite to the central lens portion; anda second collecting lens portion disposed by a side of the first collecting lens portion opposite to the central lens portion;wherein at least one of the second isolating lens portion and the second collecting lens portion has a curvature radius different from the curvature radius of the central lens portion. 6. The multi-segment optical component of claim 5, wherein the curvature radius of the second isolating lens portion is 0.93˜1.1 times the curvature radius of the central lens portion, and/or the curvature radius of the second collecting lens portion is 0.66˜0.77 times the curvature radius of the central lens portion. 7. The multi-segment optical component of claim 5, wherein a distance between a curvature center of the second isolating lens portion and the central axle is 1.2˜1.6 times a distance between the curvature center of the first isolating lens portion and the central axle, and/or a distance between a curvature center of the second collecting lens portion and the central axle is 2.2˜2.6 times a distance between the curvature center of the first collecting lens portion and the central axle. 8. The multi-segment optical component of claim 5, further comprising: a third isolating lens portion disposed by a side of the second isolating lens portion opposite to the central lens portion; anda third collecting lens portion disposed by a side of the second collecting lens portion opposite to th... | PixArt Imaging Inc. | G02B019/00 G02B003/08 G01J001/04 A61B005/00 G01N021/47
US09872641 | B2 | 2018-01-23 | Methods, devices, and systems related to analyte monitoring | 2013-11-27 | Generally, methods, devices, and systems related to analyte monitoring and data logging are provided—e.g., as related to in vivo analyte monitoring devices and systems. In some aspects, methods, devices, and systems are provided that relate to enable related settings based on an expected use of an in vivo positioned sensor; logging or otherwise recording analyte levels acquired or derived—e.g., sample analyte levels more frequently than they are logged or otherwise recorded in memory; dynamically adjust the data logging frequency; randomly determine times of acquiring or storing analyte levels from the in-vivo positioned analyte sensors; and enable recording related settings when the system is operable. | 1. An analyte monitoring device, comprising: receiver electronics adapted to wirelessly receive sensor-use information and analyte data of a user from an on body unit comprising an in vivo positionable analyte sensor, wherein the sensor-use information indicates the on body unit as being a clinical use type or a personal use type;a display;a processor; andmemory operably coupled to the processor, wherein the memory includes instructions stored therein that, when executed by a processor, cause the processor to: identify, based on the sensor-use information, at least one of a plurality of modes associated with the on body unit's type, wherein the plurality of modes comprises a masked mode and an unmasked mode;operate the analyte monitoring device in the masked mode if the on body unit is the clinical use type, wherein the masked mode prevents analyte values of the user from being displayed on the display; andoperate the analyte monitoring device in the unmasked mode if the on body unit is the personal use type, wherein the analyte values of the user are displayed on the display in the unmasked mode,and wherein the analyte monitoring device is configured to switch between the masked mode and the unmasked mode, without user intervention, based on a communication from the on body unit. 2. The analyte monitoring device of claim 1, wherein the masked mode causes the analyte monitoring device to collect data indicative of the analyte values of the user from the on body unit for a period of time, subsequently output data indicative of the analyte values of the user for analysis by a person other than the user, and prevent output of the collected data to the display of the analyte monitoring device during the entire period in which the analyte monitoring device receives analyte data from the on body unit. 3. The analyte monitoring device of claim 1, wherein the unmasked mode causes the analyte monitoring device to collect data indicative of the analyte values of the user from the on body unit and display the analyte values to the user on the display for routine monitoring of a condition of the user. 4. The analyte monitoring device of claim 1, wherein the masked mode causes the analyte monitoring device to collect data indicative of the analyte values of the user from the on body unit for a period of time, subsequently output data indicative of the analyte values of the user for analysis by a person other than the user, and prevent output of the collected data to the display of the analyte monitoring device during the entire period in which the analyte monitoring device receives analyte data from the on body unit; and wherein the unmasked mode causes the analyte monitoring device to collect data indicative of the analyte values of the user from the on body unit and display the analyte values to the user on the display for routine monitoring of a condition of the user. 5. The analyte monitoring device of claim 4, wherein the memory includes instructions... | ABBOTT DIABETES CARE INC. | A61B005/00 A61B005/145 G06F019/00 A61B005/1495
US09861293 | B2 | 2018-01-09 | Sensors, including disposable sensors, for measuring tissue | 2015-08-13 | Embodiments of devices and methods for evaluating tissue are disclosed. In one embodiment, a method for measuring a characteristic of a tissue may include passing a current through the tissue, measuring a signal corresponding to the voltage resulting from passing the current through the tissue, analyzing current passed through the tissue and resulting voltage to determine the electrical characteristics of the tissue; and analyzing the electrical characteristics of the tissue to determine a status of the tissue. Disposable sensors are disclosed. | 1. A method for measuring a localized biological transfer impedance (LBTI) of a tissue, using a device including a disposable sensor with a plurality of electrodes, the plurality of electrodes including at least a pair of current electrodes and a pair of voltage electrodes, with one or more of the plurality of electrodes comprising one or more sensor pads, the method comprising: positioning the plurality of electrodes of the device in contact with a portion of the tissue so that at least one sensor pad is in contact with the portion of tissue;passing a current through the tissue using the pair of current electrodes so that the current also passes through the at least one sensor pad which is in contact with the portion of tissue;measuring a signal across the pair of voltage electrodes, the signal corresponding to a voltage resulting from the current passed through the tissue;and analyzing the current passed through the tissue and the measured signal to determine the localized biological transfer impedance (LBTI) of the tissue. 2. The method of claim 1, in which at least one of the one or more sensor pads comprises a hydrophilic coating. 3. The method of claim 2, in which the hydrophilic coating on at least one of the sensor pads comprises one or more gel blocks. 4. The method of claim 2, in which the hydrophilic coating on at least one of the sensor pads is prewetted during the assembly process of the device. 5. The method of claim 2 in which the hydrophilic coating on at least one of the sensor pads is moistened immediately prior to use. 6. The method of claim 3 in which the gel block comprises an ionic gel. 7. The method of claim 3 in which the gel block comprises a non-ionic gel. 8. A device for measuring the localized biological transfer impedance (LBTI) of a tissue comprising:a disposable sensor with a plurality of electrodes, the plurality of electrodes including at least a pair of current electrodes and a pair of voltage electrodes, with one or more of the plurality of electrodes comprising one or more sensor pads,a power supply configured to be operably coupled to the plurality of electrodes to supply a signal through the tissue;analytical electronics configured to be operably coupled to the plurality of electrodes for analyzing a input current and resulting voltage to determine the electrical characteristics of the tissue; andelectronics configured to communicate to a user a result of analysis performed by the analytical electronics. 9. The device of claim 8 in which at least one of the one or more sensor pads comprises a hydrophilic coating. 10. The device of claim 9 in which the hydrophilic coating on at least one of the sensor pads comprises one or more gel blocks. 11. The device of claim 9 in which the hydrophilic coating on at least one of the sensor pads is prewetted during the assembly process of the device. 12. The device of claim 9 in which the hydrophilic coating on at least one of the sensor pads is moistened immedia... | Myolex Inc. | A61B005/00 A61B005/053 A61B017/00
US09873437 | B2 | 2018-01-23 | Coordinated vehicle response system and method for driver behavior | 2015-10-08 | Methods of assessing driver behavior include monitoring vehicle systems and driver monitoring systems to accommodate for a slow reaction time, attention lapse and/or alertness of a driver. When it is determined that a driver is drowsy, for example, the response system may modify the operation of one or more vehicle systems. The response system can modify the control of two or more systems simultaneously in response to driver behavior. | 1. A method of controlling vehicle systems in a motor vehicle, comprising: receiving monitoring information from a response system, the monitoring information including information about a rotation direction of a head of a driver with respect to the driver and the vehicle;determining a body state index based on the monitoring information;detecting a first hazard based on information received from a blind spot monitoring system;detecting a second hazard based on the first hazard and information received from a lane keep assist system; andcontrolling an electronic power steering system based on the body state index, the second hazard and the rotation direction of the head of the driver. 2. The method according to claim 1, wherein detecting the first hazard further includes detecting a target vehicle in a blind spot monitoring zone of the vehicle based on the information received from the blind spot monitoring system. 3. The method according to claim 2, wherein detecting the second hazard further includes detecting a lane deviation and a trajectory of the vehicle towards the lane deviation based on information received from the lane keep assist system, wherein the trajectory is toward the target vehicle in the blind spot monitoring zone. 4. The method according to claim 3, wherein controlling the electronic power steering system includes controlling a counter torque of the electronic power steering in an opposing direction of the lane deviation and at a level based on the rotation direction of the head of the driver relative to a direction of the lane deviation. 5. The method according to claim 4, wherein controlling the electronic power steering system includes controlling the counter torque at a level as a function of the rotation direction of the head relative to the direction of the lane deviation. 6. The method according to claim 5, wherein the counter torque increases as a relative distance increases between the rotation direction of the head and the direction of the lane deviation. 7. The method according to claim 5, wherein controlling the electronic power steering system includes overriding control of the counter torque in response to information from a third vehicle system indicating a third hazard does not exist. 8. A method of controlling vehicle systems in a motor vehicle, comprising: detecting a first hazard based on information received from a blind spot monitoring system;detecting a second hazard based on the first hazard and information received from a lane keep assist system;determining a body state index based on a rotation direction of a head of a driver, a degree of the rotation direction, and the second hazard, wherein the rotation direction is received as monitoring information from a response system; andcontrolling an electronic power steering system based on the body state index and the second hazard. 9. The method according to claim 8, wherein detecting the first hazard further includes detecting a target vehicle in... | Honda Motor Co., Ltd. | B60W030/12 B60W040/08 G06F017/00 B62D006/00 A61B005/18 B60K028/06 B60T008/172 G08G001/16 B62D015/02 B60W040/09 G06K009/00 B60W050/12 A61B005/00 A61B005/0205 A61B005/0476 A61B005/055 A61B005/11 A61B005/1455 G01C021/36 G08B021/06 B60W050/00
US09872523 | B2 | 2018-01-23 | Piece of clothing for supporting sleep | 2016-05-13 | The invention relates to a piece of clothing (1), in particular to a bodysuit or overall for infants and young children, made from an elastic material for variably wrapping up and for supporting the sleep of an infant or young child, which can be used to cover up at least the torso and at least partially the arms of the body of the infant or young child, comprising a torso section (2) and a sleeve section (3), wherein the torso section (2) is connected to the sleeve section (3) and the sleeve section (3) has at least two regions (4) for variably fixing the arms of the infant or young child, and fastening means (5) for variably wrapping up the infant or young child, wherein the fastening means (5) are at least partially attached in the two regions (4) of the sleeve section (3). | 1. A piece of clothing, in particular a bodysuit or overall for infants and young children, made from an elastic material for variably wrapping up and supporting the sleep of an infant or young child, which can be used to cover up at least the torso and at least partially the arms of the body of the infant or young child, comprising: a torso section (2) and two sleeve sections (3), wherein the torso section (2) is connected to the sleeve sections (3) and the sleeve sections (3) have at least two regions (4) for variably fixing the arms of the infant or young child, and fastening means (5) for variably wrapping up the infant or young child, wherein the fastening means (5) are at least partially attached in the two regions (4) of the sleeve section (3), so that the piece of clothing (1) can be adapted to the body size and the body shape of the infant or young child in the region of the arms and/or of the torso. 2. The piece of clothing as claimed in claim 1, wherein the fastening means (5) and the fastening means (5) formed to be complementary thereto are attached in a distributed manner in the torso section (2) and/or over the sleeve section (3), so that an effective width of the piece of clothing can be variably adjusted by fastening the one or more fastening means (5) to the one or more fastening means (5) formed to be complementary thereto. 3. The piece of clothing as claimed in claim 1, wherein the at least two regions (4) of the sleeve section (3) have a rail-like shape and the fastening means (5) and/or the fastening means (5) formed to be complementary thereto are slidable on the rail-like regions in a vertical direction in the torso section (2), so that the desired position of the arms of the infant or young child can be adjusted. 4. The piece of clothing as claimed in claim 1, wherein the at least two regions (4) of the sleeve section (3) have a strip-like shape and the fastening means (5) or the fastening means (5) that are formed to be complementary thereto can be fixed to the strip-like regions in the vertical direction in the torso section (2), so that the desired position of the arms of the infant or young child can be adjusted. 5. The piece of clothing as claimed in claim 1, wherein a temperature sensor (6) is provided that is integrated at least partially in the elastic material and is suitable for measuring the temperature within the piece of clothing (1). 6. The piece of clothing as claimed in claim 1, wherein a pressure sensor (7) is provided in the sleeve section (3) or in the torso section (2), which is at least partially integrated into the elastic material and is suitable for measuring the force acting on the infant or the young child. 7. The piece of clothing as claimed in claim 5, wherein a display (8) is provided on the surface of the elastic material, which display (8) is coupled with the temperature sensor (6) and is suitable for indicating the temperature measured by the temperature sensor (6). 8. The piece of c... | - | A41D011/00 A41B013/06 A41B013/00 A61B005/01 A61B005/00 A61B005/103
US09895055 | B2 | 2018-02-20 | Medical devices, systems, and methods for the visualization and treatment of bodily passages | 2014-02-27 | Medical devices are described herein. More particularly, the disclosure relates to medical devices, systems, and methods for the visualization and treatment of bodily passages, such as an airway, sinus cavity, or sinus passages. An exemplary medical device comprises an elongate member, an actuator moveable between an actuator first position and an actuator second position, and a wire member. The elongate member has a first straight, or substantially straight configuration, when the actuator is in the actuator first position and a second curved configuration when the actuator is in the actuator second position. | 1. A method of performing a sleep study within an airway, the method comprising the steps of: introducing a medical device having a proximal end and a distal end into said airway such that the distal end of the medical device is disposed within said airway, the medical device attached to a control unit, the control unit attached to a monitor, the medical device comprising: an elongate member having an elongate member lengthwise axis, an elongate member proximal end, an elongate member distal end, and an elongate member body defining an elongate member lumen, an elongate member proximal opening, an elongate member first aperture disposed between the elongate member proximal end and the elongate member distal end, an elongate member second aperture disposed between the elongate member first aperture and the elongate member distal end, an elongate member third aperture disposed between the elongate member second aperture and the elongate member distal end, and an elongate member fourth aperture disposed between the elongate member third aperture and the elongate member distal end, the elongate member lumen extending from the elongate member proximal opening to the elongate member distal end, each of the elongate member first aperture, elongate member second aperture, elongate member third aperture, and elongate member fourth aperture extending through the elongate member body and providing access to the elongate member lumen;a handle attached to the elongate member and having an actuator moveable between an actuator first position and an actuator second position; anda wire member having a wire member first end attached to the actuator and a wire member second end attached to the elongate member, the wire member extending from the wire member first end within the elongate member lumen to the elongate member first aperture, the wire member passing through the elongate member first aperture and extending to the elongate member second aperture, the wire member passing through the elongate member second aperture and into the elongate member lumen and extending to the elongate member third aperture, the wire member passing through the elongate member third aperture and extending to the elongate member fourth aperture, the wire member passing through the elongate member fourth aperture and into the elongate member lumen;an imaging device attached to the elongate member and adapted to obtain one or more images; anda transducer attached to the elongate member and in signal communication with the control unit, the transducer providing a signal to the control unit in response to an event;recording the signal provided by the transducer relative to a first interval of time;recording the one or more images obtained by the imaging device relative to a second interval of time;wherein the elongate member is moveable between a substantially straight configuration when the actuator is in the actuator first position and a curved configuration when the actuator is in th... | COOK MEDICAL TECHNOLOGIES LLC COOK BIOTECH INCORPORATED | A61B001/005 A61B001/267 A61B005/00 A61B001/233
US09888884 | B2 | 2018-02-13 | Method of sonifying signals obtained from a living subject | 2014-12-01 | A digital processor system obtains at least one time-domain signal representing brain activity and at least one time-domain signal representing heart activity, each having a time-varying signal value. The system produces representations of a plurality of acoustic signals, each of which corresponds to a respective time-domain signal and is produced by concurrently generating a plurality of acoustic parameters, including a plurality of time-varying acoustic parameters. One or more of the plurality of time-varying acoustic parameters is modulated in accordance with at least the signal value of the respective time-domain signal. Each representation of an acoustic signal of the plurality of acoustic signals is further produced by combining the concurrently generated plurality of acoustic parameters to produce the representation of the acoustic signal corresponding to the respective time-domain signal. The system combines the representations of each of the plurality of acoustic signals to produce a combined acoustic signal. | 1. A method of sonifying electrical signals obtained from a living subject, the method comprising: obtaining, with one or more processors, two or more time-domain signals, including at least one time-domain signal representing brain activity and at least one time-domain signal representing heart activity, each of the one or more time-domain signals having a time-varying signal value;producing representations of a plurality of acoustic signals with the one or more processors, wherein each representation of an acoustic signal of the plurality of acoustic signals corresponds to a respective time-domain signal of the two or more time-domain signals and is produced by: concurrently generating a plurality of acoustic parameters, including a plurality of time-varying acoustic parameters, wherein one or more of the plurality of time-varying acoustic parameters is modulated in accordance with at least the signal value of the respective time-domain signal; andcombining the concurrently generated plurality of acoustic parameters to produce the representation of the acoustic signal corresponding to the respective time-domain signal;combining the representations of each of the plurality of acoustic signals with the one or more processors to produce a musical combined acoustic signal; andaudibly providing, with one or more speakers, the musical combined acoustic signal to the living subject for feedback therapy for the living subject or to a living person other than the living subject for determining brain activity of the living subject, the musical combined acoustic signal comprising one or more audibly discernible variations representative of brain activity, and the feedback therapy or the determining of brain activity being based on the one or more audibly discernible variations. 2. The method of claim 1, wherein the one or more speakers comprise one or more of a headphone or speaker system. 3. The method of claim 1, further comprising performing said method, independently, on first and second living subjects, producing, with the one or more processors, first and second combined acoustic signals corresponding to the first and second living subjects, respectively, and audibly providing, with the one or more speakers, the first combined acoustic signal to the second living subject and audibly providing, with the one or more speakers, the second combined acoustic signal to the first living subject. 4. The method of claim 1, wherein the combined acoustic signal, in audible form, manifests the one or more audibly discernible variations across a plurality of stages of an abnormal electrical event in the subject's body. 5. The method of claim 4, wherein the abnormal electrical event is one of: an epileptic seizure, an ST-elevated myocardial infarction, a supraventricular tachycardia (SVT) event, an atrial fibrillation event, a ventral fibrillation event, a stroke, and/or an episode of fasciculation. 6. The method of claim 1, wherein the at least one time-doma... | The Board of Trustees of the Leland Stanford Junior University | A61B005/046 A61B005/0452 A61B005/0482 A61B005/00
US09855416 | B1 | 2018-01-02 | Magazine holding plural electrode-carrying applicators | 2014-08-21 | A system for inserting a series of subdermal electrodes into the skin of a patient for neurological monitoring includes a magazine with an interior, a first end and an opposing second end. The first end has an opening. A row of applicators are carried in the interior of the magazine, parallel the its major axis. The first applicator presents itself at the opening in the first end and is followed in turn by a subsequent applicator. Each applicator carries an electrode that is ejected from that applicator when an applicator is pressed against the skin of a patient. The magazine has an actuator that advances each applicator in sequence toward the opening of the magazine to expel them one at a time after each ejects its electrode. | 1. A system for inserting a series of subdermal electrodes into the skin of a patient for neurological monitoring, said system comprising: (a) a magazine with an interior, a major axis and a first end and an opposing second end, said first end having an opening;(b) plural applicators carried in the interior of said magazine in a row and in parallel with said major axis, said plural applicators including a previous applicator followed by a subsequent applicator, said previous applicator having a first end and an opposing second end, said subsequent applicator having a first end and an opposing second end, said first end of said previous applicator presenting at said opening of said magazine;(c) plural electrodes, each electrode of said plural electrodes being releasably carried by one applicator of said plural applicators so that said each electrode is ejected from said one applicator when said one applicator is pressed against the skin of a patient; and(d) an actuator carried by said magazine, said actuator advancing said plural applicators in sequence and axially toward said opening of said magazine to expel said previous applicator through said opening and to present said subsequent applicator,wherein each applicator of said plural applicators has a dog and said actuator has a dog-engaging bar movable axially, said dog-engaging bar moving only axially toward said first end of said magazine and moving radially outward and axially as said dog-engaging bar is moved toward said second end of said magazine and said dog-engaging bar is cammed by said dog of said each applicator. 2. The system as recited in claim 1 further comprising a stopper carried in said magazine at said second end and aligned with said row of said plural applicators, said stopper being moveable toward said first end of said magazine but not rearward toward said second end of said magazine. 3. The system as recited in claim 2, wherein said stopper moves in increments so that said previous applicator is ejected and said first end of said subsequent applicator is presented at said opening in each increment. 4. The system as recited in claim 2, wherein said stopper has two radially-opposing, radially-biased feet and said magazine has plural catches dimensioned to receive and hold said feet against movement rearward toward said second end of said magazine as said stopper is moved axially forward toward said first end of said magazine. 5. The system as recited in claim 1, wherein said actuator includes a slide carried exterior to said magazine and in operative connection with said dog-engaging bar interior to said magazine to move said plural applicators. 6. The system as recited in claim 1, wherein said magazine has an axial channel formed therein and wherein said each electrode includes a lead wire, said lead wire hanging through said channel. 7. The system as recited in claim 1, wherein said each applicator of said plural applicators includes a retention module with a hole fo... | Rhythmlink International LLC | A61B019/00 A61N001/05 A61B017/34 A61B005/04
US09883854 | B2 | 2018-02-06 | Systems, devices and methods for tissue removal and analysis | 2015-04-08 | Systems, devices and methods are provided for performing tissue removal and analysis based on the in-situ optical analysis of tissue and of liquid collected from the tissue region. In one example embodiment, a tissue removal and analysis probe includes an elongate tissue removal device, an optical fiber, and a fluid fillable conduit, where distal ends of the optical fiber and the conduit are in communication with an external region that is adjacent to a distal functional portion of the tissue removal device. The results of optical analysis one of both of external tissue and collected fluid may be employed to determine whether or not tissue removal is to be carried out. Various devices may be interfaced with the conduit for optical analysis of the collected fluid. In one example embodiment, the tissue removal device may be movable relative to the optical fiber and conduit. | 1. An in-situ tissue removal and analysis system comprising: a tissue removal and analysis probe comprising: an elongate tissue removal device having a distal portion comprising a sampling region which is configured to contact a tissue sample of a patient in an external region adjacent to said distal portion;an optical fiber having a distal end in optical communication with the external region;a fluid-fillable conduit having a distal aperture in fluid communication with the external region for collecting a fluid sample from the tissue sample in the external region; andan optical detection subsystem configured to be in optical communication with a proximal end of said optical fiber and with at least a portion of the fluid sample collected by said fluid-fillable conduit;wherein said optical detection subsystem is configured to direct first incident optical energy into said optical fiber and to detect first received optical energy that is responsively produced within the external region; andwherein said fluid-fillable conduit forms an optical waveguide when filled with the fluid sample; andwherein said optical detection subsystem is configured to direct second incident optical energy into said optical waveguide, and to detect second received optical energy that is responsively emitted from the fluid sample within said optical waveguide; andwherein said optical detection subsystem is configured to measure a first spectrum based on said first received optical energy and a second spectrum based on the second received optical energy, wherein one or more of said first spectrum and said second spectrum is a Raman spectrum; andprocessing circuitry comprising a processor and a memory, wherein the memory is programmed with instructions, which when executed by said processor, perform the following steps:processing signals associated with the detection of (i) the first received optical energy from tissue residing within the external region and (ii) the second received optical energy from the fluid sample collected within the fluid-fillable conduit in order to determine whether one more pre-selected criteria associated with the presence of diseased tissue are met;whereby if the pre-selected criteria are met the elongate tissue removal device is controlled to remove the tissue sample from the patient. 2. The in-situ tissue removal and analysis system according to claim 1 wherein said fluid-fillable conduit is a hollow optical fiber. 3. The in-situ tissue removal and analysis system according to claim 1 wherein said fluid-fillable conduit is a capillary tube. 4. The in-situ tissue removal and analysis system according to claim 1 wherein said fluid-fillable conduit is a photonic crystal fiber. 5. The in-situ tissue removal and analysis system according to claim 1 further comprising: a microfluidic device in flow communication with said fluid-fillable conduit, wherein said microfluidic device is configured to optically interface at least a portion of the fluid ... | SYNAPTIVE MEDICAL (BARBADOS) INC. | A61B010/02 A61B005/1455 A61B005/1459 G01N033/483 A61B005/00 A61B005/1473 A61B005/1486 A61B090/00
US09897668 | B2 | 2018-02-20 | Coil assembly for magnetic resonance imaging | 2014-09-17 | A magnetic resonance imaging system is provided. The system includes a solenoid magnet configured to generate a static magnetic field and an annular coil assembly housed within at least a portion of the solenoid magnet. The coil assembly includes a gradient coil, wherein the annular coil assembly has an aperture formed therein. | 1. A magnetic resonance (MR) imaging system comprising: a solenoid magnet shaped to radially enclose an inner bore and configured to generate a static magnetic field that runs axially through the radially enclosed inner bore; andan annular coil assembly housed within at least a portion of the inner bore of the solenoid magnet, the annular coil assembly comprising a gradient coil configured to generate perturbations to the static magnetic field that runs axially through the radially enclosed inner bore,wherein the annular coil assembly has an aperture formed therein that runs axially inside the radially enclosed inner bore and extends the full length of the solenoid magnet to an edge of the solenoid magnet,wherein the aperture is radially arranged inside the radially enclosed inner bore in such manner that the gradient coil of the annular coil assembly remains viable to generate perturbations to the static magnetic field that runs axially through the radially enclosed inner bore, thereby allowing formation of MR signals that encode a portion of a subject placed inside the radially enclosed inner bore, andwherein the annular coil assembly and the magnet are rotatable relative to each other such that a position of the aperture within the magnet is variable. 2. The magnetic resonance imaging system according to claim 1, wherein the annular coil assembly is rotatable relative to the magnet when the annular coil assembly is not locked; andthe annular coil assembly is not rotatable relative to the magnet when the annular coil assembly is locked. 3. The magnetic resonance imaging system according to claim 1, wherein the aperture is formed in one or more of the ‘x’, ‘y’, or ‘z’ gradient axes or shields. 4. The magnetic resonance imaging system according to claim 1 further comprising a patient table slidable within the annular coil assembly. 5. The magnetic resonance imaging system according to claim 1, wherein the aperture is located in the upper hemisphere of the annular coil assembly. 6. The magnetic resonance imaging system according to claim 1, wherein the aperture is located in the lower hemisphere of the annular coil assembly. 7. The magnetic resonance imaging system according to claim 1, wherein the aperture is sized to house at least a portion of a breathing apparatus, an intra-operative device, an infusion apparatus, a display device, a projection screen, or a camera. 8. The magnetic resonance imaging system of claim 6 further comprising a display device, a projection screen, or a camera located within the aperture. 9. The magnetic resonance imaging system according to claim 1, wherein the annular coil assembly further comprises a transmit coil. 10. The magnetic resonance imaging system according to claim 1, further comprising: a radio-frequency coil sized to encompass the subject's head, wherein the radio-frequency coil is configured to receive the MR signals emitted from within the subject's head, and wherein coil assembly is sized to ... | Synaptive Medical (Barbados) Inc. | A61B005/055 G01R033/34 G01R033/385 A61B005/00 A61M016/01 A61M016/08 G01R033/30 G01R033/28
US09867513 | B1 | 2018-01-16 | Medical toilet with user authentication | 2016-09-06 | A medical toilet with fingerprint reading handles is disclosed. The handles extend from a side surface of a seat on the medical toilet allowing a toilet seat user to use the fingerprint reader while sitting on the medical toilet. The handles enable authentication of a user and loading of specific medical toilet functionality associated with the authenticated user. The fingerprint readers are also used to determine cardiac functions of the user in addition to authentication of the user. The handles may be retractable and may include UV sanitation. | 1. A medical toilet comprising: a handle which extends from a side of a toilet seat of the toilet allowing a toilet seat user to sit on the toilet seat and access a fingerprint reader located on or within the handle, wherein the fingerprint reader is used to identify the toilet seat user, control medical functionality of the medical toilet, and monitor a cardiac function of the toilet seat user; anda processor electrically connected to the fingerprint reader programmed to associate the medical toilet, the toilet seat user, the medical functionality of the toilet, and the cardiac function with a user account;wherein the fingerprint reader is a non-contact fingerprint reader comprising a capacitive coupled display (CCD) imager. 2. A medical toilet comprising: a handle which extends from a side of a toilet seat of the toilet allowing a toilet seat user to sit on the toilet seat and access a fingerprint reader located on or within the handle, wherein the fingerprint reader is used to identify the toilet seat user, control medical functionality of the medical toilet, and monitor a cardiac function of the toilet seat user; anda processor electrically connected to the fingerprint reader programmed to associate the medical toilet, the toilet seat user, the medical functionality of the toilet, and the cardiac function with a user account;wherein the handle comprises an ultrasonic transmitter and an ultrasonic receiver. 3. A medical toilet comprising: a handle which extends from a side of a toilet seat of the toilet allowing a toilet seat user to sit on the toilet seat and access a fingerprint reader located on or within the handle, wherein the fingerprint reader is used to identify the toilet seat user, control medical functionality of the medical toilet, and monitor a cardiac function of the toilet seat user;a processor electrically connected to the fingerprint reader programmed to associate the medical toilet, the toilet seat user, the medical functionality of the toilet, and the cardiac function with a user account; anda speaker system which communicates audio information to a user. 4. The medical toilet of claim 3, wherein the audio information comprises preset audio stored in a database server. 5. The medical toilet of claim 3, wherein the audio information comprises directions by a health care professional on how to give a toilet sample or use the toilet. 6. A medical toilet comprising: a handle which extends from a side of a toilet seat of the toilet allowing a toilet seat user to sit on the toilet seat and access a fingerprint reader located on or within the handle, wherein the fingerprint reader is used to identify the toilet seat user, control medical functionality of the medical toilet, and monitor a cardiac function of the toilet seat user; anda processor electrically connected to the fingerprint reader programmed to associate the medical toilet, the toilet seat user, the medical functionality of the toilet, and the cardiac function with ... | - | A47K013/24 A47K017/02 G06K009/00 G06F003/16 G06F019/00 A61B010/00 A61B005/00 A61B005/20
US09888869 | B2 | 2018-02-13 | Neural block determination | 2015-11-19 | An apparatus for neural block determination is provided including processing circuitry configured to receive muscle movement measurements, analyze the muscle movement measurements in a frequency domain, and determine an effectiveness of an anesthetic based on the analysis of the muscle movement measurements in the frequency domain. | 1. A system for neural block determination, the system comprising: a muscle movement measurement device configured to measure muscle movement measurements at a plurality of points on a body extending away from an anesthetic injection site, each point in the plurality of points on the body being associated with a dermatome, and to transmit at least one digital signal representative of the muscle movement measurements at the plurality of points on the body; anda neural block analysis module comprising processing circuitry configured to receive the at least one digital signal representative of the muscle movement measurements, analyze the muscle movement measurements in a frequency domain, and determine a location and a density corresponding to a neural block applied to the body based on a comparison of the muscle movement measurements measured at the plurality of points on the body;wherein the processing circuitry is further configured to display, on a display device of a user interface, the location of the neural block on the body by plotting the density of the neural block at the plurality of points on the body to provide an indication of a current effectiveness of the neural block. 2. The system of claim 1, wherein the muscle movement measurements include pre-anesthetic and post-anesthetic muscle movement measurements, and wherein the neural block analysis module is further configured to compare the pre-anesthetic muscle movement measurements to the post-anesthetic muscle movement measurements. 3. The system of claim 1, wherein the neural block analysis module is further configured to compare the muscle movement measurements to a first predetermined muscle movement value. 4. The system of claim 1, wherein the neural block analysis module is further configured to cause an average power associated with the muscle movement measurements in a frequency band of interest to be displayed on a user interface. 5. The system of claim 1, wherein the muscle movement measurement device comprises an electromyogram. 6. The system of claim 5, wherein the electromyogram comprises at least one of adhesive measurement electrodes or needle measurement electrodes. 7. The system of claim 5, wherein the electromyogram comprises at least two electrodes. 8. The system of claim 5, wherein the electromyogram comprises a unipolar electrode. 9. The system of claim 1, wherein the muscle movement measurement device comprises at least one of an accelerometer, a laser vibrometer, or a microphone. 10. The system of claim 1, wherein the processing circuitry is further configured to: apply a band pass filter to the muscle movement measurements. 11. The system of claim 10, wherein the band pass filter is configured to pass frequencies in a predefined frequency band. 12. A method for neural block determination, the method comprising: receiving, at a neural block analysis module, at least one digital signal representative of muscle movement measurements that are measured at... | The Johns Hopkins University | A61B005/04 A61B005/11 A61B005/0488 A61B005/0492 A61B005/00
US09889021 | B2 | 2018-02-13 | Method for hip resection alignment approximation in hip replacement procedures | 2014-12-24 | Aspects of the present disclosure involve systems, methods, computer program products, manufacturing processes and the like, for utilizing a series of images of a patient's anatomy to determine an estimation of relevant lengths and angles and other dimensions for use during a hip replacement procedure, which may be used to create one or more femur and/or acetabulum cavity implants or inserts useful in a partial or total hip replacement. In one particular embodiment, a jig mechanism for providing a scraper of the acetabulum cavity may be created with the information of the patient's anatomy. Further, the location of these features in the images may be determined by analyzing the gray scale value of one or more pixels around a selected point on the image. The pixel with the lowest gray scale value may then be assumed to be the edge of the cortical bone in the 2D image. | 1. A method for determining an orientation of an implant for an arthroplasty procedure on a human hip joint, the method comprising: receiving a plurality of two-dimensional (2D) images of a patient's joint subject to the arthroplasty procedure at a computing device;providing a sequence of interior images of a neck of a femur from the plurality of 2D images of the patient's joint, the interior images corresponding to cross-section images of the neck of the femur and spaced apart by a positive distance;estimating a center coordinate for each of the sequence of interior images of the neck of the femur, the center coordinate corresponding to a coordinate in a global coordinate system of the plurality of 2D images of the patient's joint;calculating a best fit linear segment corresponding to at least two of the center coordinates for the sequence of interior images of the neck of the femur;estimating a center coordinate and a diameter for an acetabulum feature of the patient from at least one of the plurality of 2D images of the patient's joint;providing an acetabulum cavity cup insert comprising a diameter corresponding to the estimated diameter for the acetabulum feature of the patient from at least one of the plurality of 2D images of the patient's joint; andaligning the center of the acetabulum cavity cup insert with the best fit linear segment corresponding to at least two of the center coordinates for the sequence of interior images of the neck of the femur;wherein said best fit linear segment is determined by said computing device by minimizing an error function that provides a measure of an error between each of the center coordinate locations and the coordinates of said best fit linear segment as said femur. 2. The method of claim 1 wherein the global coordinate system of the plurality of 2D images of the patient's joint comprises a z-axis oriented approximately parallel to a longitudinal axis of the femur neck and an xy-plane oriented perpendicular to the z-axis and wherein the sequence of interior images of the neck of the femur is oriented perpendicular to the z-axis. 3. The method of claim 1 further comprising: estimating a best fit linear segment for a shaft of the femur; andcalculating an azimuthal angle and a polar angle for the orientation of a direction of the best fit linear segment corresponding to at least two of the center coordinates for the sequence of interior images of the neck of the femur relative to a direction of the best fit linear segment for a shaft of the femur. 4. The method of claim 1 further comprising: providing a jig mechanism configured to align a cavity scraper in the patient's acetabulum cavity, the cavity scraper configured to remove at least one bony projection from an exposed surface of the acetabulum cavity. 5. The method of claim 4 further comprising: aligning a center of the cavity scraper with the best fit linear segment corresponding to at least two of the center coordinates for the sequence of inte... | - | A61F002/46 A61B017/17 A61B005/055 A61B005/11 G06T007/12 A61B005/00
US09877667 | B2 | 2018-01-30 | Method for quantifying the risk of falling of an elderly adult using an instrumented version of the FTSS test | 2012-09-12 | Methods and systems may provide for estimating falls risk based on inertial sensor data collected during a Five Times Sit-to-Stand (FTSS) test. In an embodiment, a classifier model may be trained with inertial sensor data collected from a sample of people performing the FTSS test and their self-reported falls history. In an embodiment, one or more features related to steadiness or smoothness of the person's movement may be calculated. In an embodiment, one or more features related to timing of the FTSS test, such as a total time taken to complete the FTSS test or to complete individual sit-stand-sit (SSS) phases of the test, may be calculated. In an embodiment, supervised pattern recognition techniques may train the classifier model to classify a person as being likely to fall or not being likely to fall based on FTSS-related feature values collected from that person. | 1. A computer-implemented method for estimating falls risk, comprising: measuring first acceleration data from a first inertial sensor and second acceleration data from a second inertial sensor, the first and second inertial sensors comprise tri-axial accelerometers and are attached to at least one person transitioning at least one times from a standing state to a sitting state or from a sitting state to a standing state, wherein the first inertial sensor is attached to the person's lower body and the second inertial sensor is attached to the person's upper body;receiving, at one or more processors, the first acceleration data from the first inertial sensor attached to the at least one person;receiving, at the one or more processors, the second acceleration data from the second inertial sensor attached to the at least one person;receiving, at the one or more processors, falls history information of the at least one person;determining, from the first acceleration data and using the one or more processors, a first value of one or more features indicating a total time for the at least one person to complete the transitioning between the sitting state and the standing state;determining, from the second acceleration data and using the one or more processors, a second value of the one or more features indicating steadiness of movement of the at least one person, wherein a jerk of the at least one person's movement is calculated as a derivative of second acceleration data along a sensor axis to measure the steadiness of movement of the least one person along the sensor axis;determining, from the second acceleration data and using the one or more processors, a third value of the one or more features indicating a mean, coefficient of variation, or root mean square of the second acceleration data and a fourth value of the one or more features indicating a spectral edge frequency of the second acceleration data;generating, at the one or more processors, a classifier model based on the determined first value, the determined second value, the determined third value, the determined fourth value, and the falls history information of the at least one person;after the generation of the classifier model, the one or more processors receiving acceleration data from inertial sensors attached to another person;inputting a subset of the one or more features as input features of the classifier model;calculating, via the one or more processors using both the generated classifier model and the received acceleration data from the another person, a quantitative value for a probability of a risk of falling of the another person; andoutputting a classification of likely to fall or not being likely to fall for the another person based on the calculated probability using the one or more processors. 2. The computer-implemented method of claim 1, wherein the classifier model is a linear discriminant classifier model. 3. The computer-implemented method of claim 1, wherein the on... | CARE INNOVATIONS, LLC | A61B005/11 G06F019/00 A61B005/00 G08B021/04
US09901254 | B2 | 2018-02-27 | Systems and methods for virtual index-matching of diffusive media | 2013-03-13 | The invention relates to systems and methods for tomographic imaging of a subject comprising diffuse media by converting measurements of electromagnetic radiation, e.g., fluorescent light, obtained in free space exterior to the subject into data that would be measured if the subject were surrounded by an infinite and homogeneous diffusive medium, e.g., a medium with optical properties equal to the average optical properties of the subject. After applying a transformation to convert measurements to virtually-matched values, propagation of light is simulated from the index-matched surface to a set of virtual detectors exterior to the subject and arranged in a geometrically advantageous fashion, for example, in a planar array, thereby facilitating the use of fast reconstruction techniques. | 1. A fluorescence molecular tomography imaging system comprising: an excitation light source;an optical imaging apparatus configured to direct light from the excitation light source into a subject at a plurality of locations;a detector configured to detect at multiple locations fluorescent light emanating from a region of the subject; anda memory having instructions stored thereon, wherein the instructions, when executed by a processor, cause the processor to: using data corresponding to the detected fluorescent light, establish a forward model of (a) excitation light propagation from the excitation light source to the region of the subject and of (b) fluorescent light propagation from the region of the subject to the detector, such that light propagation is modeled as if there is no discontinuity in refraction index at a surface of the subject, wherein one or more virtual-matching transformations are applied to the data corresponding to the detected fluorescent light to account for a refractive index discontinuity at the surface of the subject, wherein application of the one or more virtual-matching transformations to the data corresponding to the detected fluorescent light results in transformed data, wherein each of the one or more virtual-matching transformations is derived from a boundary condition which relates measured flux to surface-dependent average intensity and expresses average intensity that would be present in absence of the surface; andobtain a tomographic representation of the region of the subject using the forward model in combination with the transformed data. 2. The system of claim 1, wherein: in the forward model, the excitation light source is represented in real space, and the detected fluorescent light is represented in frequency space; andthe tomographic representation of the region of the subject is a representation in real space. 3. The system of claim 1, wherein: the detector comprises a detector array;establishing the forward model comprises establishing a plurality of virtual detectors, wherein the plurality of virtual detectors conform to an imposed geometry different from an arrangement of the detector array; andthe forward model simulates light propagation from the region of the subject to the plurality of virtual detectors. 4. The system of claim 3, wherein the imposed geometry is a planar array. 5. The system of claim 1, wherein: the detector is configured to detect excitation light emanating from the subject; andestablishing the forward model comprises establishing the forward model using both data corresponding to the detected excitation light and the data corresponding to the detected fluorescent light. 6. The system of claim 5, wherein, establishing the forward model comprises applying one or more virtual-matching transformations to the data corresponding to the detected excitation light. 7. The system of claim 5, wherein the excitation light source is represented in real space, the detected excitatio... | VisEn Medical, Inc. | A61B005/05 A61B005/00 G01N021/64 G01N021/17 A61B006/03
US09864190 | B2 | 2018-01-09 | Confocal microscope, system and method therefor | 2012-02-23 | Aspects of the present invention are directed to apparatuses, arrangements, systems and methods for collecting information using one or more modalities. As consistent with one or more embodiments, an apparatus includes first and second scanning mirror arrangements having different scanning axes and respectively facing different directions. The first scanning mirror arrangement directs source light and image light in two paths, and the second scanning mirror arrangement directs image light from a target to the first scanning mirror arrangement. The first and second scanning mirror arrangements cooperatively scan source light from the first scanning mirror and via the second scanning mirror to target locations with at least two degrees of freedom, and direct image light from the target locations. | 1. An apparatus comprising: a first scanning mirror arrangement facing a first direction and configured and arranged to direct source light and image light in two paths, the first scanning mirror arrangement having a first axis of movement and a second axis of movement; anda second scanning mirror arrangement facing a second direction that is different than the first direction and having a third axis of movement that is different than the first and second axes of movement and orthogonal to a target, the second scanning mirror arrangement configured and arranged to translate along the third axis and direct the image light from the target to the first scanning mirror arrangement, the first and second scanning mirror arrangements having different scanning axes and being cooperatively arranged to scan the source light directed from the first scanning mirror arrangement and via the second scanning mirror arrangement to target locations with at least two degrees of freedom, anddirect image light from the target locations via the second scanning mirror arrangement to the first scanning mirror arrangement, the source light and image light being passed between the first and second scanning mirror arrangements in collimated beams, whereby the target location is moved via the cooperative movement of the first and second scanning mirror arrangements. 2. The apparatus of claim 1, wherein the first and second scanning mirror arrangements respectively include first and second parabolic mirrors that are fixed relative to and facing one another, and respectively include first and second scanning mirrors facing away from one another, the second scanning mirror having an axis of movement that is orthogonal to the target, in which the mirrors collectively provide three degrees of freedom for adjusting the target location to which the source light is directed along the three axes by scanning source light from the first scanning mirror to the first parabolic mirror, from the first parabolic mirror to the second parabolic mirror, from the second parabolic minor to the second scanning mirror, and from the second scanning mirror to the target,while scanning the source light, directing image light from the target to the second parabolic mirror, from the second parabolic mirror to the first parabolic mirror, from the first parabolic mirror to the first scanning mirror, and from the first scanning mirror to a detector, andwherein the source light and image light are passed between the first and second parabolic mirrors along parallel paths, and the first and second scanning mirrors are configured and arranged with one another to cooperatively rotate along parallel axes for concurrently scanning the source light and detecting the image light. 3. The apparatus of claim 1, wherein the first axis of movement and the second axis of movement are torsional axes, and the third axis of movement is a piston motion axis, the apparatus further including beam-shaping optics configured... | The Board of Trustees of the Leland Stanford Junior University | A61B010/04 G02B026/10 G02B021/00 G02B023/24 G02B023/26 A61B001/00 A61B001/04 A61B005/00 A61B008/12 A61B008/00 A61B008/08 G02B017/08
US09869606 | B2 | 2018-01-16 | System and method for determining structural characteristics of an object | 2012-12-15 | The present invention relates generally to a system and method for measuring the structural characteristics of an object. The object is subjected to an energy application processes and provides an objective, quantitative measurement of structural characteristics of an object. The system may include a device, for example, a percussion instrument, capable of being reproducibly placed against the object undergoing such measurement for reproducible positioning. The structural characteristics as defined herein may include vibration damping capacities, acoustic damping capacities, structural integrity or structural stability. | 1. A device for determining structural characteristics of an object, comprising: a housing having an open end and a longitudinal axis;an energy application tool mounted inside said housing for movement, said energy application tool having a resting configuration and an active configuration, said active configuration being an extended form of said resting configuration;a sleeve protruding from said open end of said housing for a distance, said sleeve being adapted for resting directly against said object with at least a resting portion of said open end;a drive mechanism supported inside said housing, said drive mechanism being adapted for moving said energy application tool between said resting and active configurations; anda sensor located inside said housing adapted for sensing an amount of a contact force when said sleeve rests on said object, said energy application tool passing through said sensor. 2. The device of claim 1 wherein said energy application tool comprises a separable tip connected to a front portion of said energy application tool by magnetic force. 3. The device of claim 2 wherein said tip comprises a magnet or a magnetic element for attaching it to said front end of said energy application tool. 4. The device of claim 1 further comprising a disposable feature adapted for enveloping a portion of said device. 5. The device of claim 4 wherein said disposable feature comprises a membrane covering-said energy application tool, said membrane comprising a retracted configuration and an extended configuration adapted for accommodating said resting and active configurations of said energy application tool during measurement. 6. The device of claim 5 wherein said membrane comprises folds or flutes. 7. The device of claim 5 wherein said disposable feature comprises said sleeve and a separable tip extending from an exposed end of said membrane and retained to said membrane using a collar. 8. The device of claim 4 wherein said disposable feature adapted for allowing movement of said energy application tool between said resting and said active configurations. 9. The device of claim 8 wherein said disposable features comprises a separable tip, said sleeve and a tab extending from said sleeve perpendicular to said resting portion of said open end of said sleeve. 10. A system for determining structural characteristics of an object, comprising: a device having a housing with an open end and a longitudinal axis;an energy application tool mounted inside said housing for applying energy to said object, said energy application tool having an active form and a resting form, said active form is an extended form of said resting form;a drive mechanism supported inside said housing, said drive mechanism adapted for moving said energy application tool;a sleeve protruding from said open end of said housing for a distance, said sleeve being adapted for resting directly against said object with at least a portion of said open end;a sensor positione... | Perimetrics, LLC | A61B005/00 A61B019/00 G01M007/08 B06B003/00 A61B009/00 A61C019/04 A61B005/11
US09872634 | B2 | 2018-01-23 | Respiratory rate measurement using a combination of respiration signals | 2013-02-08 | A method and system for measuring respiratory rate are disclosed. In a first aspect, the method comprises measuring at least one respiration signal and filtering the respiration signal using a lowpass filter. The method includes peak-picking the respiration signal to determine the respiratory rate and determining a quality metric of the respiratory rate. In a second aspect, the system comprises a wireless sensor device coupled to a user via at least one electrode, wherein the wireless sensor device includes a processor and a memory device coupled to the processor, wherein the memory device stores an application which, when executed by the processor, causes the processor to carry out the steps of the method. | 1. A system for determining respiratory rates of a user, the system comprising: at least one electrode adapted to be coupled to the user, wherein the at least one electrode measures at least one respiration signal, wherein to measure at least one respiration signal is to measure a plurality of respiration signals to determine a plurality of respiration rates (RR1 . . . N), wherein the application further causes the processor to: determine a quality metric (Q1 . . . N) for each of the plurality of respiration rates; andcombine the plurality of respiration rates by weighting the quality metric for each of the plurality of respiration rates based on a quality process to calculate a weighted respiration rate (RRweighted);a processor coupled to the at least one electrode; anda memory device coupled to the processor, wherein the memory device stores an application which, when executed by the processor, causes the processor to:filter the at least one respiration signal measured by the at least one electrode using a lowpass filter;peak-pick the filtered respiration signal to determine a respiratory rate by using a standard deviation of the filtered respiration signal over a changing threshold; anddetermine a quality metric of the respiratory rate by using previously learned weights of features of the respiratory rate, wherein the features of the respiratory rate include a coefficient of variation of a difference in minima times (ct), a coefficient of variation of peak-to-peak values (cp), a mean peak-to-peak value (mp), and a ratio of a number of picked extrema to a total number of all local extrema (rext). 2. The system of claim 1, wherein the at least one respiration signal is derived using any of a chest-mounted accelerometer, a QRS-area of an EKG signal, a QRS-amplitude of the EKG signal, and a respiratory sinus arrhythmia (RSA). 3. The system of claim 1, wherein the quality metric is weighted using the previously learned weights and transformed using an exponential to get the quality metric to a value between 0 and 1. 4. The system of claim 1, wherein the quality metric is derived within a predetermined time period. 5. The system of claim 4, wherein the predetermined time period is 45 seconds. 6. The system of claim 1, wherein the application further causes the processor to: perform a smoothing of the respiratory rate to reduce effects of missed and extraneous peaks using a trimmed mean. 7. The system of claim 1, wherein the weighted respiration rate (RRweighted) comprises: RRweighted=RR1*(Q1/(Q1+Q2+ . . . +QN))+RR2*(Q2/(Q1+Q2+ . . . +QN))+RRN*(QN/(Q1+Q2+ . . . QN)). | Vital Connect, Inc. | A61B005/08 A61B005/0472 A61B005/00 A61B005/024 A61B005/113 A61B005/087
US09878156 | B2 | 2018-01-30 | Methods and systems for fitting an electro-acoustic stimulation system to a patient | 2016-07-28 | An exemplary system includes 1) a stimulation management facility configured to direct an electro-acoustic stimulation (“EAS”) system to concurrently apply acoustic stimulation to a patient by way of a loudspeaker and electrical stimulation to the patient by way of an electrode, and 2) a fitting facility communicatively coupled to the stimulation management facility and configured to detect an interaction between the acoustic stimulation and the electrical stimulation, and set one or more control parameters governing an operation of the EAS system based on the detected interaction. Corresponding systems and methods are also disclosed. | 1. A system comprising: a stimulation management facility configured to direct an electro-acoustic stimulation (“EAS”) system comprising an EAS device communicatively coupled to both a loudspeaker and a cochlear implant to concurrently apply acoustic stimulation to a patient by way of the loudspeaker and electrical stimulation to the patient by way of an electrode communicatively coupled to the cochlear implant; anda fitting facility communicatively coupled to the stimulation management facility and configured to detect an interaction between the acoustic stimulation and the electrical stimulation, andset one or more control parameters governing an operation of the EAS system based on the detected interaction. 2. The system of claim 1, wherein the interaction between the acoustic stimulation and the electrical stimulation results in the acoustic stimulation being suppressed by the electrical stimulation, and wherein the fitting facility is configured to set the one or more control parameters by adjusting the one or more control parameters in a manner that reduces the suppression of the acoustic stimulation by the electrical stimulation. 3. The system of claim 1, wherein the interaction between the acoustic stimulation and the electrical stimulation results in the acoustic stimulation being suppressed by the electrical stimulation, and wherein the fitting facility is configured to set the one or more control parameters by designating the electrode as being disabled. 4. The system of claim 1, wherein the interaction between the acoustic stimulation and the electrical stimulation results in the acoustic stimulation being enhanced by the electrical stimulation, and wherein the fitting facility is configured to set the one or more control parameters by designating the electrode as an enhancing electrode through which enhancing electrical stimulation is to be applied. 5. The system of claim 1, wherein the interaction between the acoustic stimulation and the electrical stimulation results in the electric stimulation being suppressed by the acoustic stimulation, and wherein the fitting facility is configured to set the one or more control parameters by adjusting the one or more control parameters in a manner that reduces the suppression of the electric stimulation by the acoustic stimulation. 6. The system of claim 1, wherein the fitting facility is further configured to determine an optimal crossover frequency associated with the acoustic stimulation and the electrical stimulation based on the detected interaction. 7. A system comprising: a stimulation management facility configured to direct an electro-acoustic stimulation (“EAS”) system comprising an EAS device communicatively coupled to both a loudspeaker and a cochlear implant to concurrently apply acoustic stimulation to a patient by way of the loudspeaker and electrical stimulation to the patient by way of an electrode communicatively coupled to the cochlear implant; anda fitting facility co... | Advanced Bionics AG | H04R025/00 A61N001/36 A61B005/04 A61B005/12 A61N001/05 A61N001/372 H04R001/10
US09888857 | B2 | 2018-02-13 | Methods and systems for reducing energy consumption of a heart rate monitor | 2014-07-16 | Disclosed is an apparatus and method for automatically configuring a mobile device for collecting and inferring heart rate data of a user. The method may include capturing heart rate data for a user with a heart rate sensor that is coupled with a mobile device. The method may also include monitoring a activity state of the user from activity data captured by the mobile device, and detecting a constant activity state of the user. The method may also include inferring heart rate data for the user from the captured heart rate data during a period in which the user remains in the constant activity state. The method may also include providing the inferred heart rate data, as captured heart rate data, to a heart rate calculator during the period in which the user remains in the constant activity state. | 1. A method, comprising: capturing, using a heart rate sensor, heart rate data from a user, where the heart rate sensor is coupled with a mobile device;providing the heart rate data to a heart rate calculator for determining a heart rate of the user;monitoring an activity state of the user from activity data captured by the mobile device; anddetecting, using a processor, a constant activity state of the user based on the captured activity data; wherein, when the constant activity state is detected;stopping, using the processor, the capture of new heart rate data during a period in which the user remains in the constant activity state,inferring, using the processor, heart rate data for the user from the captured heart rate data during the period in which the user remains in the constant activity state regardless of an activity level of the user,providing, using the processor, the inferred heart rate data to the heart rate calculator, anddetermining, using the heart rate calculator, the heart rate of the user based on the inferred heart rate data during the period in which the user remains in the constant activity state. 2. The method of claim 1, further comprising: sampling heart rate data for the user for a period of time after the constant activity state is detected and prior to stopping the capture of new heart rate data;determining that the inferred heart rate data during the period of time after the constant activity state is detected matches the sampled heart rate data; andstopping the capture of new heart rate data by the heart rate sensor for providing to the heart rate calculator in response to the determining the match;wherein the period of time after the constant activity state is detected and prior to stopping the capture of new heart rate data is less than the period of time in which the user remains in the constant activity state. 3. The method of claim 1, further comprising: in response to detection of the constant activity state of the user, selecting a heart rate inference protocol based on the constant activity state of the user; andinferring heart rate data for the user based on the selected heart rate inference protocol. 4. The method of claim 3, further comprising: collecting one or more test heart rate data samples for the user with the heart rate sensor of a mobile device, wherein the one or more test heart rate data samples are collected based on the heart rate inference protocol, and wherein the heart rate inference protocol defines, based on the constant activity state, one or more of a collection period, sample frequency, and time between samples for collection of the one or more test heart rate data samples; andresuming the capture of heart rate data for the user by the heart rate sensor for providing to the heart rate calculator when the inferred heart rate data does not correspond with the one or more test heart rate data samples. 5. The method of claim 1, wherein capturing heart rate data for the user comprises: ... | QUALCOMM Incorporated | A61B005/02 A61B005/0205 A61B005/024 A61B005/11 A61B005/00
US09901278 | B1 | 2018-02-27 | Physiological electrode assembly for fast application | 2015-05-01 | The present invention relates to a physiological recording electrode, and, more particularly, to an EEG (electroencephalography) recording electrode that can be used without the need for numerous steps in preparing the subject's skin and the electrode itself. The invention further relates to a surface feature or penetrator with a size and shape which that will not bend or break, which limits the depth of application, and/or anchors the electrode or other device during normal application; and a packaging system comprising a well and electrolytic fluid for maintaining a coating of said electrolytic fluid on the surface feature or penetrator. | 1. A physiological recording device comprising: a packaging base layer comprising at least two wells containing an electrolytic fluid, gel or colloid; andan array, the array comprising of at least two electrodes, each electrode of the array further comprising a substrate having an upper surface, a lower surface, and at least one surface feature protruding from the lower surface, the at least one surface feature comprising a coating of conductive material or substance, and the coated surface feature is further at least partially coated in and in contact with the electrolytic fluid, gel or colloid from one of the wells. 2. The physiological recording device of claim 1, wherein the electrolytic fluid, gel or colloid, and conductive material or substance are chosen to maintain a surface attraction such that the electrolytic fluid, gel, or colloid, and conductive material or substance are attached or attracted to each other on the at least one surface feature. 3. The physiological recording device in claim 1, wherein the conductive material or substance is silver/silver chloride (Ag/AgCl). 4. The physiological recording device of claim 1, one of the electrodes comprising at least two surface features, at least one surface feature being a penetrator, and at least one surface feature selected from the group consisting of penetrators, ridges, columns, anchors, and epidermal stops. 5. The physiological recording device of claim 1, the packaging base layer is in releasable contact with the array, and the electrolytic fluid, gel or colloid in the wells is in releasable contact with the surface feature on the electrodes. 6. A physiological recording device comprising: a packaging base layer comprising at least one well containing an electrolytic fluid, gel or colloid; andan electrode comprising a substrate having an upper surface, a lower surface, and at least one surface feature protruding from the lower surface, the surface feature comprising a coating of a conductive material or substance, the at least one surface feature is at least partially further coated in and in contact with the electrolytic fluid, gel or colloid from the well. 7. The physiological recording device of claim 6, wherein the electrolytic fluid, gel, or colloid, and conductive material or substance are chosen to maintain a surface attraction such that the electrolytic fluid, gel or colloid, and conductive material or substance are attached or attracted to each other on the at least one surface feature. 8. The physiological recording device of claim 7, wherein the conductive material or substance is silver/silver chloride (Ag/AgCl). 9. The physiological recording device in claim 6, wherein the physiological recording device is an electrode array comprising at least two distinct physiological recording electrodes, with the at least two distinct physiological recording electrodes attached together by a common adhesive collar. 10. The physiological recording device in claim 6, comp... | NeuroWave Systems Inc | A61B005/0478 A61B005/00 A61B005/0492 A61B005/0408 A61B005/0496
US09877692 | B2 | 2018-01-30 | Method and system of measuring anatomical features in subcutaneous images to assess risk of injury | 2015-06-03 | The present disclosure provides a method and system using software and associated equipment to automatically identify two or more preselected anatomical features by examining pixels within images, such as computerized tomography (CT) scanned images, determining appropriate measurements between such identified features based on dimensions and scaling available within the image file, comparing these measurements to normative data, and providing output of the results to a user, such as medical personnel. In at least one embodiment, the system can measure an interval between a first anatomical feature and a second anatomical feature that may be useful for medical analysis. | 1. A method of determining an interval between anatomical features from a set of digital images of anatomical regions, comprising: identifying a first anatomical region;identifying a first anatomical reference of the first anatomical region;processing a first image of the set of digital images, comprising: electronically searching along the first anatomical reference by progressively searching image pixels to determine a first image position of a preselected portion of the first anatomical reference;identifying a second anatomical region;identifying a second anatomical reference of the second anatomical region;processing the first image of the set of digital images, comprising: electronically searching along the second anatomical reference by progressively searching image pixels to determine a first image position of a preselected portion of the second anatomical reference;repeating the processing of the first image on a second image of the set of digital images to find a second image position of the preselected portion of the first anatomical reference and a second image position of the preselected portion of the second anatomical reference, the first and second images defining a processed first subset of images;compiling the first and second image positions of the preselected portion of the first anatomical reference and the first and second image positions of the preselected portion of the second anatomical reference to produce a compiled position of the preselected portion of the first anatomical reference and a compiled position of the preselected portion of the second anatomical reference from the subset of images, wherein the compiling comprises comparing the first and second image positions of the preselected portion of the first anatomical reference and first and second image positions of the preselected portion of the second anatomical reference in the subset of images; andcomputing a distance between the preselected portion of the first anatomical reference and the preselected portion of the second anatomical reference from the compiled position of the preselected portion of the first anatomical reference and the compiled position of the preselected portion of the second anatomical reference to establish a computed interval between the preselected portions of the first anatomical reference and the second anatomical reference. 2. The method of claim 1, wherein identifying the first anatomical region comprises: processing the first image of the set of digital images; andelectronically identifying the first anatomical region. 3. The method of claim 1, wherein identifying the second anatomical region comprises: processing the first image of the set of digital images; andelectronically identifying the second anatomical region. 4. The method of claim 1, wherein identifying the first anatomical reference of the first anatomical region comprises: processing the first image of the set of digital images; andelectronically searching in a first... | Baylor University Scott & White Healthcare | G06K009/00 A61B006/00 A61B006/03 G06T007/00 G06T007/60 A61B005/107
US09875544 | B2 | 2018-01-23 | Registration of fluoroscopic images of the chest and corresponding 3D image data based on the ribs and spine | 2014-08-07 | The present invention is a method to register 3D image data with fluoroscopic images of the chest of a patient. The ribs and spine, which are visible in the fluoroscopic images, are analyzed and a rib signature or cost map is generated. The rib signature or cost map is matched to corresponding structures of the 3D image data of the patient. Registration is evaluated by computing a difference between the fluoroscopic image and a virtual fluoroscopic projected image of the 3D data. Related systems are also described. | 1. A method to assist with registering 3D data with 2D fluoroscopic images of a thorax of a patient comprising the steps of: receiving a 2D fluoroscopic image data set of the thorax including an anatomical structure which is visible under fluoroscopy; andapproximating a candidate location of the anatomical structure based on the 2D fluoroscopic image data set;receiving a 3D data set of the anatomical structure in the thorax; andregistering the 3D data set with the 2D fluoroscopic image data set based on the approximating step;wherein the 3D data set is at least one data selected from the group comprising image data and model data; andwherein the registering step comprises computing a 3D-projected location of the anatomical structure from the 3D data set, and matching the 3D-projected location of the anatomical structure from the 3D data set with the candidate location of the anatomical structure from the approximating step. 2. The method of claim 1, wherein the anatomical structure is one structure selected from the group comprising a rib and spine. 3. The method of claim 1, further comprising estimating a motion between the candidate location of the anatomical structure from the approximating step, and the 3D-projected location of the anatomical structure from the 3D data set. 4. The method of claim 1, further comprising, at least in part, manually selecting the candidate location of the anatomical structure in the 2D fluoroscopic image data set. 5. The method of claim 1, wherein the approximating step comprises automatically determining a probability map of rib and spine locations. 6. The method of claim 5, wherein the probability is generated by applying a filter which assigns a high cost for local stripes. 7. The method of claim 1, further comprising computing centerlines of the anatomical structure from the 3D data set, and performing the registration step based on the centerlines. 8. A method for evaluating a completed registration between a 2D fluoro image of the thorax and a 3D-based fluoro projection image computed from a 3D data set, the method comprising: estimating a 2D displacement motion between the 2D fluoro image and the 3D-based fluoro projection image; andcomputing a final displacement error based on the 2D displacement motion from the estimating step; andwherein the 2D displacement motion comprises a plurality of 2D displacement values, and the final displacement error is based on weighting at least one displacement value more than another. 9. The method of claim 8, wherein the step of estimating the 2D displacement motion is performed with a block matching algorithm. 10. The method of claim 8, wherein higher weighting is assigned to displacement values associated with a boney structure. 11. The method of claim 10, wherein the boney structure comprises ribs. 12. The method of claim 11, wherein the boney structure excludes the diaphragm. 13. The method of claim 12, wherein, prior to computing the displacement error, ... | BRONCUS MEDICAL INC. | G06K009/00 G06T007/00 G06T007/33 A61B005/03
US09861285 | B2 | 2018-01-09 | Handheld skin measuring or monitoring device | 2015-11-03 | A handheld skin monitoring or measuring device includes a camera having a camera optical axis; and a structured light arrangement configured to project three or more laser fan beams such that the laser fan beams cross at a crossing point in front of the camera. | 1. A device for monitoring an anatomical surface feature, the device comprising: a camera having a camera optical axis; anda structured light arrangement coupled to the camera and configured to project visible light onto the anatomical surface feature to form a pattern, wherein the pattern changes as a user moves the structured light arrangement towards or away from the anatomical surface feature, and wherein the pattern forms (a) a first shape on the surface feature when the structured light arrangement is within an optimum distance range from the anatomical surface feature, and (b) a second shape different than the first shape when the structured light arrangement is outside of the distance range, whereby the user may position the device within the optimum distance range without reference to a display screen by moving the structured light arrangement until the first shape is visible on the anatomical surface feature. 2. The device of claim 1 wherein the structured light arrangement projects laser fan beams. 3. The device of claim 1 wherein the structured light arrangement projects three beams of visible light. 4. The device of claim 3 wherein the device includes a controller in communication with the camera and the structured light arragement, and wherein, in response to a single user capture instruction, the controller causes the camera to capture (a) an image with the beams switched off, and (b) at least three additional images, each including one or more beams such that each beam is unambiguously identifiable. 5. The device of claim 1 wherein a cross-sectional area of the second shape changes as the structured light arrangement is moved towards or away from the anatomical surface feature. 6. The device of claim 1 wherein the second shape has (a) a first orientation when the structured light arrangement is positioned farther from the anatomical surface feature than the optimum distance range, and (b) a second orientation different than the first orientation when the structured light arrangement is positioned closer to the anatomical surface feature than the optimum distance range. 7. The device of claim 1 wherein the pattern comprises three or more lines that intersect one another at a single point only when the pattern forms the first shape. 8. The device of claim 1 wherein the first shape comprises a star shape. 9. The device of claim 1 wherein the second shape comprises a triangle. 10. The device of claim 1 wherein the structured light arrangement enables a depth of the anatomical surface feature to be determined. 11. A handheld skin monitoring or measuring device comprising: a camera having a camera optical axis; anda structured light arrangement configured to project visible light onto a skin surface, the visible light including a first projection and a second projection which form a pattern on the skin surface in front of the camera, wherein the pattern changes based on the distance of the structured light arrangement from the... | ARANZ Healthcare Limited | A61B005/05 A61B005/00
US09883901 | B2 | 2018-02-06 | Characterizing ablation lesions using optical coherence tomography (OCT) | 2015-03-31 | Systems, methods, and other embodiments associated with characterizing Radio Frequency Ablation (RFA) lesions using Optical Coherence Tomography (OCT) are described. One example method includes acquiring an OCT signal from a Region Of Interest (ROI) in an ablated material. The example method may also include determining whether a lesion was formed by the ablation by analyzing optical properties of the ROI as recorded in the OCT signal. | 1. A system comprising: an ablation catheter comprising: an ablation mechanism to ablate a region of interest (ROI) in a material; andan optical coherence tomography (OCT) device to acquire an OCT signal from the ablated ROI; anda computer apparatus coupled to the OCT device to determine a development stage of a lesion formed in the ablated ROI by analyzing an optical property of the ROI as recorded in the OCT signal. 2. The system of claim 1, wherein the development stage is determined by the apparatus based on at least one of a size of the lesion and a length of the lesion. 3. The system of claim 1, wherein the ablation mechanism employs at least one of Radio Frequency Ablation (RFA), High Intensity Focused Ultrasound (HIFU) ablation, laser ablation, and cryoablation. 4. The system of claim 1, wherein the material is myocardial tissue. 5. The system of claim 1, wherein the OCT device comprises an OCT detector. 6. The system of claim 1, wherein the optical property comprises at least one of birefringence, anisotropy, absorption, light attenuation rate, backscattering, tissue scattering, mean intensity, and tissue heterogeneity. 7. The system of claim 1, wherein the OCT device comprises an optical assembly coupled to an optical fiber and the ablation mechanism comprises a radio frequency ablation device that delivers radio frequency energy suitable to ablate the ROI. 8. The system of claim 7, wherein the optical fiber and the radio frequency ablation device are enclosed within the ablation catheter. 9. The system of claim 8, wherein the ablation catheter comprises a magnetic resonance imaging and radio frequency energy compatible catheter device. 10. The system of claim 7, wherein the optical assembly is configured to rotate the optical fiber to provide a circular, forward-looking image of the ROI. 11. The system of claim 7, wherein the optical assembly comprises a sheath tip, a GRIN lens, a Risley prism, and a ferrule, and wherein the sheath tip is stationary with respect to the fiber optic cable. 12. A method comprising: controlling a detector within an ablation catheter to acquire an optical coherence tomography OCT signal from a region of interest (ROI) in a material that has been or is being ablated by an ablation mechanism within the ablation catheter, wherein the ablation catheter is in direct contact with the material; andcontrolling an apparatus coupled to the detector to determine a development stage of a lesion in the ROI due to the ablating as a function of analyzing an optical property of the lesion based on the OCT signal. 13. The method of claim 12, wherein the detector performs a circular-scan imaging procedure. 14. The method of claim 12, further comprising controlling the apparatus to stop the ablating upon determining that the lesion is a clinically relevant lesion or a borderline overtreatment lesion based on the optical property. 15. The method of claim 12, wherein the optical property comprises at least one of ... | Case Western Reserve University | A61B018/18 A61B018/12 A61B005/00 A61B018/14 A61B017/00 A61B018/00 A61B018/02 A61B018/20 A61B090/00
US09901260 | B2 | 2018-02-27 | Physiological sensor delivery device and method | 2017-04-28 | An intravascular sensor delivery device for measuring a physiological parameter of a patient, such as blood pressure, within a vascular structure or passage. In some embodiments, the device can be used to measure the pressure gradient across a stenotic lesion or heart valve. For example, such a device may be used to measure fractional flow reserve (FFR) across a stenotic lesion in order to assess the severity of the lesion. The sensor delivery device has a distal sleeve configured to pass or slide over a standard medical guidewire. Some distance back from the sensor and distal sleeve, the device separates from the guidewire to permit independent control of the sensor delivery device and the guidewire. The sensor delivery device can be sized to pass over different sizes of guidewires to enable usage in coronary and peripheral arteries, for example. | 1. A method of interventional therapy comprising: inserting a guidewire into an anatomical structure of a patient;inserting an interventional therapy device over the guidewire and deploying the interventional therapy device at a location of interest within the anatomical structure of the patient, wherein the location of interest comprises a stenotic lesion;sliding a sensor delivery device over the guidewire to the location of interest within the anatomical structure of the patient, wherein the sensor delivery device comprises a distal sleeve having a guidewire lumen through which the guidewire is configured to be inserted, a proximal portion extending proximally from the distal sleeve, a sensor configured to measure a physiological parameter of the patient, and a communication channel configured to communicate a signal from the sensor to a location outside of the patient; andsubsequent to positioning the sensor of the sensor delivery device at the location of interest, measuring the physiological parameter of the patient with the sensor on one side of a stenotic lesion and measuring the physiological parameter on an opposite side of the stenotic lesion, andcalculating, with a processor, fractional flow reserve (FFR) based on the measurement of the physiological parameter on the one side of the stenotic lesion and on the opposite side of the stenotic lesion. 2. The method of claim 1, wherein inserting the guidewire into the anatomical structure comprises inserting the guidewire across the stenotic lesion within a vascular structure of the patient. 3. The method of claim 1, wherein inserting the guidewire into the anatomical structure of the patient comprises inserting the guidewire into one of an artery of the patient and across a heart valve of the patient. 4. The method of claim 1, wherein the interventional therapy device comprises at least one of an angioplasty balloon and a stent. 5. The method of claim 1, wherein the interventional therapy device is a stent. 6. The method of claim 1, wherein measuring the physiological parameter on one side of the stenotic lesion comprises measuring the physiological parameter on a downstream side of the stenotic lesion to provide a measured physiological parameter Pd, and measuring the physiological parameter on the opposite side of the stenotic lesion comprises measuring the physiological parameter on an upstream side of the stenotic lesion to provide a measured physiological parameter Pp. 7. The method of claim 6, wherein fractional flow reserve (FFR) is calculated as a ratio of Pd/Pp. 8. The method of claim 7, further comprising determining that deployment of the interventional therapy device was effective if the FFR is less than 0.75. 9. The method of claim 1, wherein measuring the physiological parameter on the opposite side of the stenotic lesion comprises sliding the sensor delivery device along the guidewire until the sensor of the sensor delivery device is positioned to measure the physiolo... | ACIST Medical Systems, Inc. | A61B005/00 A61B005/02 A61B005/0215 A61B005/1455 A61B005/0205 A61B005/026 A61M025/09 A61M005/00 A61B005/01 A61B005/145 A61M025/00 A61M025/01 A61B006/00
US09889290 | B2 | 2018-02-13 | Electrode system for electrical stimulation | 2014-08-27 | A system for electrically stimulating and/or detecting bioelectrical signals of a user comprising: an array of permeable bodies configured to absorb a solution that facilitates electrical coupling with a body region of the user; a housing defining an array of protrusions conforming to the body region and comprising: an array of channels distributed across the array of protrusions, each channel at least partially surrounding a permeable body, configured to deliver the solution to the permeable body, and comprising a barrier that prevents passage of the permeable body past the barrier, and a manifold configured to distribute the solution to the array of channels; and a coupling subsystem comprising a first electrical coupling region in electrical communication with an interior of the manifold, wherein the first electrical coupling region is configured to couple to a second electrical coupling region that couples the first electrical coupling region to the electronics subsystem. | 1. A system for performing at least one of electrically stimulating a user and detecting biosignals from the user, the system comprising: an array of permeable bodies configured to absorb and deliver a solution that facilitates electrical coupling between the system and a body region of the user;a housing defining an array of protrusions conforming to the body region of the user and comprising: an array of channels distributed across the array of protrusions, each channel in the array of channels at least partially surrounding a permeable body of the array of permeable bodies, configured to deliver the solution to the permeable body, and comprising a barrier configured to prevent passage of the permeable body past the barrier in a distal to proximal direction towards the housing, anda manifold configured to distribute the solution to the array of channels through the barriers of the array of channels;an electronics subsystem comprising a power module and a stimulus generator, and configured to transmit stimulation by way of the array of permeable bodies; anda coupling subsystem comprising a first electrical coupling region in electrical communication with an interior portion of the manifold and a second electrical coupling region, configured to couple the first electrical coupling region to the electronics subsystem. 2. The system of claim 1, wherein the array of protrusions comprises an array of teeth extending laterally from the housing, wherein each tooth of the array of teeth includes a wedge-shaped leading edge, and wherein collectively, a distal surface of each of the array of teeth defines a concave surface configured to conform to the head of the user, upon coupling of the housing to the user. 3. The system of claim 2, wherein the distal surface of at least one of the array of teeth includes an opening into a channel of the array of channels, and wherein the channel includes a corrugated surface having ridges that are medially oriented within the opening and configured to grip a permeable body of the array of permeable bodies. 4. The system of claim 2, wherein the distal surface of each of the array of teeth includes a set of openings into a channel of the array of channels, wherein each opening in the set of openings is configured to exude a controlled volume of the solution in the presence of a positive pressure within the manifold. 5. The system of claim 1, further including a set of conducting pathways fluidly coupled to a reservoir of the manifold and to the array of channels, wherein conducting pathways of the set of conducting pathways positioned further from a central portion of the reservoir are configured to provide a lower amount of flow resistance in comparison to conducting pathways of the set of conducting pathways positioned closer to the central portion of the reservoir, in order to facilitate substantially uniform delivery of the solution across the set of conducting pathways. 6. The system of claim 1, wherein the ar... | Halo Neuro, Inc. | A61N001/04 A61B005/053 A61B005/0488 A61B005/0496 A61B005/00 A61B005/0484 A61B005/0478 A61B005/0492 A61N001/05 A61B005/04 A61B005/0482
US09883365 | B2 | 2018-01-30 | Mobile terminal | 2016-04-22 | A wearable mobile terminal including a wireless communication processor configured to provide wireless communication; a display; a sensor configured to sense data including at least one of a heart rate, skin temperature, respiration volume and blood pressure of a first user wearing the mobile terminal; and a controller configured to identify an emotional state of the first user based on the data sensed by the sensor, and control the wireless communication processor to transmit a signal for notifying the emotional state of the first user to at least one or more predetermined external devices, in response to the identified emotional state corresponding to a predetermined emotional state. | 1. A mobile terminal, comprising: a wireless communication processor configured to receive a signal from a first external device notifying an emotional state of a first user of the first external device;a sensor configured to sense at least one of a movement and a slope of the mobile terminal;a display;a camera; anda controller configured to:activate the camera and display a preview image obtained by the activated camera, in response to the emotional state of the first user being a specific emotional state,control the camera to capture the preview image in response to a predetermined condition, wherein the predetermined condition is determined based on the signal from the first external device and at least one of the movement and the slope of the mobile terminal, anddisplay an execution screen of an application on a first area of the display and display the preview image on a second area of the display when the signal from the first external device is received while the application is being executed on the mobile terminal. 2. The mobile terminal of claim 1, wherein the controller is configured to output information indicating the specific emotional state of the first user. 3. The mobile terminal of claim 1, further comprising: an audio output module configured to output audio data indicating the specific emotional state of the first user, anda haptic module configured to output vibration data indicating the specific emotional state of the first user. 4. The mobile terminal of claim 1, wherein the controller is configured to display information corresponding to the first user on the display. 5. The mobile terminal of claim 1, wherein the predetermined condition for capturing the preview image corresponds to the mobile terminal moving in a direction of the first user of the first external device. 6. The mobile terminal of claim 5, wherein the controller is configured to control the wireless communication processor to transmit the captured image to a predetermined second external device. 7. The mobile terminal of claim 5, wherein the controller is configured to control the camera to capture the preview image many times with a constant time interval. 8. The mobile terminal of claim 1, wherein the controller is configured to display a Graphic User Interface (GUI) on the display including a menu option for sharing the captured image with a predetermined second external device. 9. The mobile terminal of claim 1, wherein when the signal is received while the application is being executed on the mobile terminal, the controller is configured to display a Graphic User Interface (GUI) on the display indicating the emotional state of the first user including a menu option for notifying the emotional state of the first user to a predetermined external device. 10. The mobile terminal of claim 1, wherein the wireless communication processor is configured to receive status information of a second external device, wherein the controller is configured to d... | LG ELECTRONICS INC. | H04W004/18 G01K013/00 G06F003/01 H04M001/00 H04M001/725 A61B005/04 A61B005/08 A61B005/16 H04N005/232 H04N005/247 H04N021/422 H04N021/4223 A61B005/00 A61B005/0205 A61B005/021 H04W088/02 A61B005/01 A61B005/024 A61B005/0476 A61B005/0488
US09861320 | B2 | 2018-01-09 | Method and apparatus for evaluating exercise capability based on heart rate | 2016-06-02 | Provided is a method and apparatus for evaluating an exercise capability, the method including monitoring a heart rate of a user, setting a detection area to measure an exercise capability of the user based on the monitoring and body information of the user, and detecting a feature point for evaluating the exercise capability from the detection area. | 1. A method of evaluating an exercise capability, using one or more processors, the method comprising: monitoring a heart rate of a user using a sensor of a wearable device;using a mobile device communicating with the wearable device, setting a detection area of a range of heart rates to measure an exercise capability of the user based on the monitoring and body information of the user; anddetecting a feature point based on a mathematical function of heart rates in intervals within the detection area for evaluating the exercise capability from the detection area. 2. The method of claim 1, wherein the body information of the user comprises at least one of an age or a body mass index (BMI) of the user. 3. The method of claim 1, wherein the setting of the detection area comprises: calculating a maximal heart rate of the user based on the body information;calculating a target heart rate using the maximal heart rate and a goal of exercise; anddetermining the detection area based on the monitoring and the target heart rate. 4. The method of claim 3, wherein the determining comprises determining at least one of an upper limit of the detection area, a lower limit of the detection area, or the upper limit through the lower limit of the detection area. 5. The method of claim 1, wherein the detecting of the feature point comprises: determining mean values of the heart rates corresponding to time intervals in the detection area;calculating slopes between mean values of heart rates in neighboring time intervals; andidentifying a mean value of heart rates corresponding to a greatest slope from among calculated slopes as the feature point. 6. The method of claim 5, wherein the calculating of the slopes comprises: calculating a first slope between a mean value of heart rates corresponding to a first interval in the detection area and a mean value of heart rates corresponding to a second interval neighboring the first interval; andcalculating a second slope between the mean value of heart rates corresponding to the second interval and a mean value of heart rates corresponding to a third interval neighboring the second interval. 7. The method of claim 1, wherein the detecting comprises: calculating mean values of the heart rates corresponding to time intervals in the detection area; anddetecting the feature point based on a difference between a first mean value of heart rates and an adjacent second mean value of heart rates. 8. The method of claim 1, wherein the detecting comprises: calculating mean values of the heart rates corresponding to time intervals in the detection area; anddetecting the feature point based on a quadratic differential value indicating a change in the mean values of heart rates in the detection area. 9. The method of claim 1, further comprising: estimating an exercise capability index of the user based on the feature point. 10. The method of claim 9, wherein the estimating comprises estimating, at a processor, the exercise capabili... | Samsung Electronics Co., Ltd. | A61B005/00 A61B005/024 A61B005/0245
US09872646 | B2 | 2018-01-23 | Method for producing a membrane ring or test strip ring and ring magazine | 2015-01-14 | A method for producing a membrane ring or test strip ring for a diagnostic test device includes an elongate strip that is divided into segments by cuts running transversely to the longitudinal direction of the strip, where the cuts are made only as far as a residual width of the strip so that a material bridge remains intact between the segments adjacent to the cuts (24). The strip is closed by bringing its ends together to form a ring where the cut edges of the cuts running towards the material bridges each enclose an acute angle (α). The ring is inserted into a support structure as a membrane ring or test strip ring for the test device. | 1. A method for producing a diagnostic test device for examining body fluids, the method comprising the steps of: a) forming a starting material from one of a foil coated with a reactive test chemistry and a membrane that is at least partially permeable to body fluid to filter the body fluid passing through the membrane;b) cutting an elongate strip of the starting material into segments, such that the elongate strip includes two ends and the segments are divided by cuts running transversely to a longitudinal direction of the elongate strip, wherein the cuts are made to maintain a material bridge between the segments adjacent to the cuts;c) closing the elongate strip by bringing the ends together to form a ring, wherein cut edges of each of the cuts running towards the material bridges diverge from adjacent cuts and enclose an acute angle;d) providing a support structure for the diagnostic test device, the support structure having a disc-shaped housing that includes a plurality of chambers;e) inserting the ring into the disc-shaped housing so that each of the segments is allocated to a respective one of the chambers of the housing; andwherein the elongate strip is cut to a residual width of 0.1 to 1.0 mm that remains as the material bridge. 2. The method according to claim 1, wherein the elongate strip is uniformly cut into from a longitudinal edge of the elongate strip such that the material bridges remain at an opposite longitudinal edge of the elongate strip. 3. The method according to claim 1, wherein the elongate strip is cut from opposing longitudinal edges of the elongate strip while retaining the material bridge between cuts extending from the opposing longitudinal edges. 4. The method according to claim 1, wherein the cuts are made using a cutting or punching tool or by laser cutting. 5. The method according to claim 1, further comprising twisting the cut strip lengthwise before closing the elongate strip to form the ring so that the segments are tilted at a continuously increasing angle relative to a tilt axis running through the material bridges. 6. The method according to claim 5, further comprising successively placing the segments down on a flat ring surface to bring the segments from a tilted position into a mutually overlapping position. 7. The method according to claim 1, wherein the ring is configured so that the material bridges span a circle wherein the ends of the elongate strip make contact on the circle. 8. The method according to claim 1, wherein adjacent ones of the segments are placed to form overlaps during ring formation, wherein the overlaps extend from an inner side of the ring to the respective material bridge. 9. The method according to claim 8, wherein adjacent segments are joined to one another at the overlap. 10. The method according to claim 9, wherein the adjacent segments are joined at the overlap under the action of heat. 11. The method according to claim 10, wherein the adjacent segments are welded... | Roche Diabetes Care, Inc. | A61B005/00 A61B005/15 A61B005/145 A61B005/151 B01L003/00 G01N033/487 A61B005/157
US09854966 | B2 | 2018-01-02 | System and method for using microsaccade dynamics to measure attentional response to a stimulus | 2012-11-23 | A system and method for determining a subject's attentional response to a stimulus. The method includes measuring microsaccadic eye movement dynamics of the subject, detecting whether a microsaccadic signature (a suppression in microsaccadic rate) is present in the measured microsaccadic eye movement relative to a time of the stimulus, and correlating the subject's attentional response to the stimulus based on the detection. The method further includes determining that the stimulus was sensed if the microsaccadic signature is present and determining that the stimulus was not sensed if the microsaccadic signature is absent. | 1. A method for determining a subjects attentional response to a stimulus, the method comprising the steps of: providing a host device comprising stimulus detection thresholds indicating a probability of the subject responding to the stimulus based upon information about the stimulus;obtaining, by the host device, recorded data comprising recordings of eye movements of the subject acquired with an eye tracking device;measuring, by the host device from the eye movements represented by the recorded data, microsaccadic eye movement dynamics of the subject;calculating, from the microsaccadic eye movement dynamics, microsaccade rate over a time period including a time of the stimulus;detecting whether a microsaccade rate suppression event is present in the measured microsaccadic eye movement dynamics relative to the time of the stimulus;determining the subject's attentional response to the stimulus based on the detection; andrefining the stimulus detection thresholds based on the determined attentional response to the stimulus. 2. The method of claim 1 and further comprising generating a report based on the determination, the report including one of sensed, not sensed, unconscious, conscious response, and subconscious response. 3. The method of claim 1, wherein determining the subject's attentional response to the stimulus based on the detection includes determining the stimulus is sensed when the microsaccade rate suppression event is present. 4. The method of claim 3 and further comprising receiving user input regarding whether the stimulus is acknowledged by the subject and correlating the subject's attentional response to the stimulus based on the detection and the user input. 5. The method of claim 4, wherein determining the subject's attentional response to the stimulus based on the detection and the user input includes determining one of a conscious attentional response and a subconscious attentional response. 6. The method of claim 1, wherein determining the subject's attentional response to the stimulus based on the detection includes determining the stimulus is not sensed when the microsaccade rate suppression event is absent. 7. The method of claim 1 and further comprising measuring a magnitude of the detected suppression event and correlating the magnitude of the detected suppression to a magnitude of attentional response. 8. The method of claim 1, wherein the measured microsaccadic eye movement dynamics include trajectories of microsaccades with respect to a field of view of the subject. 9. The method of claim 8 and further comprising determining a directional bias of microsaccades based on the trajectories and identifying a location of attentional focus of the subject with the field of view of the subject based on the directional bias. 10. A system to determine a subject's attentional response to a stimulus, the system including: an eye tracking device capable of detecting eye movement traces; anda host operably connected to the... | Dignity Health | A61B005/15 A61B003/113 A61B005/16 A61B005/18 A61B005/00
US09888876 | B2 | 2018-02-13 | Method of analyzing multi-sequence MRI data for analysing brain abnormalities in a subject | 2013-03-21 | The present invention, referred to as Oasis is Automated Statistical Inference for Segmentation (OASIS), is a fully automated and robust statistical method for cross-sectional MS lesion segmentation. Using intensity information from multiple modalities of MRI, a logistic regression model assigns voxel-level probabilities of lesion presence. The OASIS model produces interpretable results in the form of regression coefficients that can be applied to imaging studies quickly and easily. OASIS uses intensity-normalized brain MRI volumes, enabling the model to be robust to changes in scanner and acquisition sequence. OASIS also adjusts for intensity inhomogeneities that preprocessing bias field correction procedures do not remove, using BLUR volumes. This allows for more accurate segmentation of brain areas that are highly distorted by inhomogeneities, such as the cerebellum. One of the most practical properties of OASIS is that the method is fully transparent, easy to implement, and simple to modify for new data sets. | 1. A method of analysis of multi-sequence MRI data for neurological disorders comprising: obtaining intensity information using an MRI modality;assigning a probability of a presence of a neurological abnormality using a logistic regression model;producing results in the form of regression coefficients that can be applied to the multi-sequence MRI data;adjusting for intensity inhomogeneities;sequentially blurring images comprising the multi-sequence MRI data using Gaussian blurs with varying kernel sizes resulting in blurred images;oversmoothing the images;maintaining regional features of the multi-sequence MRI data, as well as spatial inhomogeneities;removing local voxel-specific features;providing a multi-scale procedure, thereby allowing for different resolutions in terms of the regional features of interest wherein the neurological abnormalities are included in the blurred images;isolating probable abnormalities from each modality, each of the blurred images;including in a logistic regression model having estimates of voxel-specific probability of the voxel being part of the abnormality in an interaction between the images and the blurred images;removing said abnormality from the image;reblurring said image resulting in a reblurred image;providing a refined description of regional patterns including spatial inhomogeneity and inhomogenieity and underlying anatomy of said abnormalities;providing a segmentation for identifying the neurological abnormality in a subject; andlocating a position of the neurological abnormality in the subject. 2. The method of claim 1 wherein said multi-sequence MRI data comprises T1-weighted, T2-weighted, T2-weighted fluid attenuation inversion recovery (FLAIR), and PD-weighted images. 3. The method of claim 1 further comprising pre-processing said multi-sequence MRI data using standard image analysis tools. 4. The method of claim 1 further comprising normalizing the multi-sequence MRI data using a normalization procedure. 5. The method of claim 1 further comprising: using the reblurred images and said normalized data and the interactions between the images and the blurred images;refitting logistic regression model;refining estimates of said voxel-specific probability of said abnormality;directly interpreting said probabilities; andyielding binary segmentation maps. 6. The method of claim 5 wherein said abnormality is a brain lesion and further comprising utilizing a single cross-sectional imaging study and identifying how much said lesion load said subject has and where in the brain said lesions exist. 7. The method of claim 6 wherein said abnormality is associated with multiple sclerosis. 8. The method of claim 1 further comprising: resampling said multi-sequence MRI data over time;reestimating coefficients and performance using partial ROC methods; andobtaining a robust analysis of the image data. 9. A system for analysis of multi-sequence MRI data for neurological disorders comprising: an MRI imaging syst... | The Johns Hopkins University The Henry M. Jackson Foundation for the Advancement of Military Medicine, Inc. The United States of America, as Represented by the Secretary, Department of Health and Human Services | A61B005/00 A61B005/055 G06T007/00 G01R033/36 G01R033/385 G01R033/56
US09867548 | B2 | 2018-01-16 | System and method for providing and aggregating biosignals and action data | 2013-05-28 | A method and system for providing and aggregating bioelectrical signal data comprising: providing a stimulus configured to prompt an action in both a first user and a second user; at a first biosignal detector and a second biosignal detector, automatically collecting a first bioelectrical signal dataset from the first user as the first user performs the action and a second bioelectrical signal dataset from the second user as the second user performs the action; generating a first anonymized bioelectrical signal dataset from the first bioelectrical signal dataset and a second anonymized bioelectrical signal dataset from the second bioelectrical signal dataset; coupling the first and the second anonymized bioelectrical signal datasets with an action tag characterizing the action; and generating an analysis based upon the first the second anonymized bioelectrical signal datasets. An embodiment of the system comprises a biosignal detector and a processor configured to implement an embodiment of the method. | 1. A method for providing and aggregating EEG bioelectrical signal data, using a first EEG biosignal neuroheadset and a second EEG biosignal neuroheadset, the method comprising: establishing a first electrical interface between the first EEG biosignal neuroheadset and a body region of a first user proximal a head region of the first user;establishing a second electrical interface between the second EEG biosignal neuroheadset and a body region of a second user proximal a head region of the second user;providing a stimulus to the first user and to the second user, wherein the stimulus is configured to prompt an action in both the first user and the second user;at a first EEG sensor system of the first EEG biosignal neuroheadset, automatically collecting a first EEG bioelectrical signal dataset from the first user as the first user performs the action;at a first motion sensor system of the first EEG biosignal neuroheadset, collecting a first motion dataset from the first user as the first user performs the action;at a second EEG sensor system of the second EEG biosignal neuroheadset, automatically collecting a second EEG bioelectrical signal dataset from the second user as the second user performs the action;at a second motion sensor system of the second EEG biosignal neuroheadset, collecting a second motion dataset from the second user as the second user performs the action;generating a first anonymized EEG bioelectrical signal dataset from the first EEG bioelectrical signal dataset and a second anonymized EEG bioelectrical signal dataset from the second EEG bioelectrical signal dataset;coupling the first and the second anonymized EEG bioelectrical signal datasets with an action tag characterizing the action; andgenerating an analysis based upon the first and the second motion datasets and the first and the second anonymized EEG bioelectrical signal datasets, wherein the analysis facilitates elicitation of target brain activity. 2. The method of claim 1, wherein providing a stimulus comprises providing the stimulus at a first mobile device of the first user and providing the stimulus at a second mobile device of the second user. 3. The method of claim 1, wherein providing a stimulus comprises automatically providing the stimulus in synchronization with additional biosignal data collected from at least one of the first user and the second user. 4. The method of claim 1, wherein automatically collecting a first bioelectrical signal dataset from the first user as the first user performs the action and automatically collecting a second bioelectrical signal dataset from the second user as the second user performs the action comprise automatically detecting when the first user and the second user initiate performance of the action, automatically detecting when the first user and the second user terminate performance of the action, and collecting the first and the second bioelectrical signal dataset between initiation and termination of the action for ... | Emotiv, Inc. | G01N033/58 A61B005/04 A61B005/0482 G06G007/58 A61B005/00 A61B005/0205 G06F019/00
US09877654 | B2 | 2018-01-30 | Near infrared imaging | 2012-08-14 | Endoscopes and wands, useful for near infrared imaging, particularly for medical purposes, have transmitting members that transmit between about 95% and 99.5% of the energy at a wavelength within the infrared spectrum. The wands and endoscopes have at least one channel for transmitting and receiving light in the visible spectrum and at least one channel for transmitting and receiving light in the infrared spectrum. | 1. An elongated lens system in an endoscope or wand for fluorescence and visible light imaging, comprising: a first lens group comprising an objective assembly;a second lens group comprising a relay lens group; andan ocular lens group,wherein the relay lens group comprises a plurality of light transmitting members each comprising a transmitting glass surface facing an air space and an optical coating on the transmitting glass surface, wherein each coated light transmitting member is configured to reflect between 0.5% and 5% of first and second wavelengths of interest, wherein the first wavelength of interest is in the infrared spectrum and the second wavelength of interest is in the visible spectrum. 2. The elongated lens system of claim 1, where the relay lens group comprises at least 30 air glass surfaces. 3. The elongated lens system of claim 1, wherein the first wavelength of interest is between 825 nm and 835 nm. 4. The elongated lens system of claim 1, wherein the plurality of light transmitting members comprise glasses with an index of refraction ranging from 1.5 to 1.65. 5. The elongated lens system of claim 1, wherein the plurality of light transmitting members comprise glasses with an index of refraction ranging from 1.65 to 1.7. 6. The elongated lens system of claim 1, further comprising a filter configured to block light at an excitation wavelength. 7. The elongated lens system of claim 1, wherein the optical coating comprises layers of a high index coating material and a low index coating material. 8. The elongated lens system of claim 1, wherein the optical coating comprises layers of TiO2 and MgF2. 9. The elongated lens system of claim 1, wherein the optical coating comprises layers of TiO2 and SiO2. 10. The elongated lens system of claim 1, wherein the optical coating comprises layers of ZrO2 and MgF2. 11. The elongated lens system of claim 1, wherein the optical coating comprises layers of Ta2O5 and SiO2. | NOVADAQ TECHNOLOGIES INC. | A61B005/00 C03C017/34 G02B005/04 G02B023/24 G02B027/10 G02B027/14 H04N005/225 H04N005/33 A61B001/06 A61B001/07
US09878096 | B2 | 2018-01-30 | Generation of target glucose values for a closed-loop operating mode of an insulin infusion system | 2013-08-13 | A controller for an insulin infusion device includes at least one processor device and at least one memory element that cooperate to provide a processor-implemented closed-loop start-up module. The start-up module is operated to initiate a closed-loop mode of the infusion device and to obtain a most recent sensor glucose value for the user. The start-up module also calculates a difference between the most recent sensor glucose value and a target glucose setpoint value. When the difference is less than or equal to a threshold value, the closed-loop insulin infusion rate is adjusted over time, based on a fixed final target glucose value that is derived from the target glucose setpoint value. When the difference is greater than the threshold, the infusion rate is adjusted over time, based on a dynamic final target glucose value that decreases over time toward the target glucose setpoint value. | 1. An insulin infusion device comprising: an insulin reservoir for insulin to be delivered from the insulin infusion device to a body of a user;a processor architecture comprising at least one processor device; andat least one memory element associated with the processor architecture, the at least one memory element storing processor-executable instructions that, when executed by the processor architecture, perform a method of controlling delivery of insulin from the insulin reservoir to the body of the user, the method comprising: initiating a closed-loop operating mode of the insulin infusion device, wherein during the closed-loop operating mode the insulin infusion device receives sensor glucose values from a continuous glucose sensor, and automatically controls delivery of insulin to the body of the user in response to at least the received sensor glucose values;in response to initiating the closed-loop operating mode, obtaining a most recent sensor glucose value for the user;calculating a difference between the most recent sensor glucose value and a target glucose setpoint value;when the calculated difference is less than or equal to a minimum threshold value, adjusting a closed-loop insulin infusion rate over time, based on a fixed final target glucose value that is derived from the target glucose setpoint value, and operating the insulin infusion device over time to deliver insulin from the insulin reservoir in accordance with the adjusted closed-loop insulin infusion rate; andwhen the calculated difference is greater than the minimum threshold value, adjusting the closed-loop insulin infusion rate over time by: calculating a dynamic glucose setpoint value for a current sampling point, wherein the dynamic glucose setpoint value is calculated in accordance with the expression DynSP(n)=cd1·DynSP(n−1)+cd2·DynSP(n−2)+cn0·DeltaGlu(n)+cn1·DeltaGlu(n−1), where cd1, cd2, cn0, and cn1 are coefficients of the discretized second order transfer function model, and for an initial calculation of the dynamic glucose setpoint value, DeltaGlu(n) is the difference, at the current sampling point, between the most recent sensor glucose value and the target glucose setpoint value;for the current sampling point, adding the calculated dynamic glucose setpoint value to the target glucose setpoint value to obtain a dynamic final target glucose value, wherein the dynamic final target glucose value is calculated in accordance with the expression FinalTarget(n)=Setpoint+DynSP(n), where n represents a current sampling point, FinalTarget(n) is the dynamic final target glucose value at the current sampling point, Setpoint is the target glucose setpoint value, and DynSP(n) is the dynamic glucose setpoint value at the current sampling point;for the current sampling point, adjusting the closed-loop insulin infusion rate in accordance with the obtained dynamic final target glucose value;for the current sampling point, operating the insulin infusion device to deliver insulin... | MEDTRONIC MINIMED, INC. | G06Q050/00 A61M005/172 G06F019/00 A61B005/145 A61B005/00
US09878155 | B1 | 2018-01-30 | Method for neurostimulation enhanced team performance | 2016-08-29 | Described is a system for augmenting team performance via individual neurostimulation. An assessment is generated for each team member of a team while the team member is performing a behavioral task using neuroimaging data. A target brain state is selected in team members for team performance enhancement. The target brain state is associated with specific brain regions, and the system determines a HD-tCS neurostimulation needed to reach the specific brain regions to induce the target brain state in the team members. The determined HD-tCS neurostimulation is applied to the team members while simultaneously sensing, via real-time neuroimaging, neural activity in each team member while the team member performs a behavioral task. Team performance is enhanced by adjusting the HD-tCS neurostimulation of each team member, based on the sensed neural activity, to direct each team member toward the target brain state. | 1. A system for augmenting team performance via neurostimulation, the system comprising: one or more processors and a non-transitory memory having instructions encoded thereon such that when the instructions are executed, the one or more processors perform operations of: selecting a target brain state in a subject;associating the target brain state with specific brain regions;determining a HD-tCS neurostimulation needed to reach the specific brain regions to induce the target brain state in the subject;applying the determined HD-tCS neurostimulation to the subject and sensing, via real-time neuroimaging from both electroencephalography (EEG) and functional near-infrared spectroscopy (fNIRS), neural activity of the subject while the subject performs a behavioral task;based on the sensed neural activity, adjusting the neurostimulation of the subject to move the subject into a target brain state; andpersonalizing a cognitive model for the subject by mapping a set of estimated cognitive capacities of the subject onto a set of parameters, and applying the set of parameters to the cognitive model. 2. The system as set forth in claim 1, wherein the one or more processors further perform operations of: generating an assessment of the subject while the subject is performing a behavioral task using neuroimaging data;detecting any behavioral performance deficiencies in the subject based on the assessment; andassociating behavioral performance deficiencies with activation states in specific brain regions. 3. The system as set forth in claim 1, wherein the one or more processors further perform an operation of personalizing the cognitive model for the subject by: estimating the set of cognitive capacities of the subject from a set of diagnostic tests;predicting the subject's task performance and determining which tasks can be performed to improve the subject's task performance. 4. The system as set forth in claim 1, wherein the subject's brain state is synchronized with one or more other subjects, allowing all subjects to act in unison when performing tasks. 5. The system as set forth in claim 1, wherein if the sensed neural activity indicates a loss of focus in the subject, then the HD-tCS neurostimulation is adjusted to reach the specific brain regions needed to regain focus. 6. The system as set forth in claim 1, wherein the one or more processors further perform an operation of removing artifacts from a sensed EEG signal using a signal source separation method that uses parallel processing to separate maximally-independent sources of the sensed EEG signal by minimizing mutual information between source data channels. 7. The system as set forth in claim 1, wherein timing between HD-tCS neurostimulation and sensing via real-time neuroimaging is alternated to avoid interference. 8. The system as set forth in claim 1, wherein phenotypic subject categories of a target brain state comprise a creative thinking group and an analytic thinking group. 9. A c... | HRL Laboratories, LLC | A61N001/36 A61B005/0476 A61B005/00 A61B005/16
US09900109 | B2 | 2018-02-20 | Methods and systems for acoustic data transmission | 2015-11-02 | A method of communicating with an ingestible capsule includes detecting the location of the ingestible capsule, focusing a multi-sensor acoustic array on the ingestible capsule, and communicating an acoustic information exchange with the ingestible capsule via the multi-sensor acoustic array. The ingestible capsule includes a sensor that receives a stimulus inside the gastrointestinal tract of an animal, a bidirectional acoustic information communications module that transmits an acoustic information signal containing information from the sensor, and an acoustically transmissive encapsulation that substantially encloses the sensor and communications module, wherein the acoustically transmissive encapsulation is of ingestible size. The multi-sensor array includes a plurality of acoustic transducers that receive an acoustic signal from a movable device, and a plurality of delays, wherein each delay is coupled to a corresponding acoustic transducer. Each delay may be adjusted according to a phase of a signal received by the corresponding acoustic transducer. | 1. A transmitter, comprising: a bit splitter configured to parse an information signal into a first data stream and a second data stream;a differential frequency shift keying (DFSK) switch configured to select a first carrier frequency as a DFSK data stream when the second data stream is at a first logical value or a second carrier frequency as the DFSK data stream when the second data stream is at a second logical value;a phase shifting module configured to alter a phase of the DFSK data stream to produce a phase shifted DFSK data stream;a multiplier configured to multiply the first data stream by a delayed representation of an output of the multiplier to provide a differential phase shift keying (DPSK) switch control signal;a DPSK switch configured to select the phase shifted DFSK data stream when the DPSK switch control signal is at the first logical value or the DFSK data stream when the DPSK switch control signal is at the second logical value to generate a combined DFSK and DPSK data stream; anda radiating element configured to convert the combined DFSK and DPSK data stream to an acoustic representation to generate an acoustic communication signal. 2. The transmitter of claim 1, further comprising: a delay module configured to delay the output of the multiplier by one or more bits, one or more bytes, or one or more symbols. 3. The transmitter of claim 1, wherein the DFSK switch is further configured to select the first carrier frequency and the second carrier frequency from among a first set of carrier frequencies and a second set of carrier frequencies, respectively. 4. The transmitter of claim 3, wherein the first set of carrier frequencies and the second set of carrier frequencies are selectively chosen in accordance with a code of a frequency hopping (FH) scheme. 5. The transmitter of claim 1, wherein the bit splitter configured to parse the information signal into a first group of one or more bits, one or more bytes, or one or more symbols to provide the first data stream and a second group of one or more bits, one or more bytes, or one or more symbols to provide the second data stream. 6. The transmitter of claim 1, wherein the phase shifting module is configured to alter the phase of the DFSK data stream by approximately one hundred eighty degrees to produce the phase shifted DFSK data stream. 7. The transmitter of claim 1, wherein the radiating element comprises: an electromechanical transducer;a piezoelectric element; ora transducer configured to vibrate at an acoustic frequency. 8. A transmitter, comprising: a differential frequency shift keying (DFSK) switch configured to select a first carrier frequency as a DFSK data stream when a data stream is at a first logical value or a second carrier frequency as the DFSK data stream when the data stream is at a second logical value;a phase shifting module configured to alter a phase of the DFSK data stream to produce a phase shifted DFSK data stream;a differential phase shift keyi... | Innurvation, Inc. | H04B011/00 H04W072/04 A61B005/07
US09861313 | B1 | 2018-01-09 | Via and trench filling using injection molded soldering | 2016-07-20 | A method includes forming one or more trenches in a first substrate, forming one or more vias in a second substrate, aligning at least a first trench in the first substrate with at least a first via in the second substrate, and sealing the first substrate to the second substrate by filling the first via and the first trench with solder material using injection molded soldering. | 1. A method comprising: forming one or more trenches in a first substrate;forming one or more vias in a second substrate;aligning at least a first trench in the first substrate with at least a first via in the second substrate;depositing a delivery substance in a reservoir formed in the second substrate; andbonding the first substrate to the second substrate by filling the first via and the first trench with solder material using injection molded soldering, wherein bonding the first substrate to the second substrate seals the delivery substance between the first substrate and the second substrate. 2. The method of claim 1, wherein bonding the first substrate to the second substrate hermetically seals the delivery substance between the first substrate and the second substrate. 3. The method of claim 1, wherein the delivery substance comprises a medical substance. 4. The method of claim 1, wherein the delivery substance comprises a biological sensor. 5. The method of claim 1, wherein the delivery substance comprises an electronic device. 6. The method of claim 1, wherein the first trench surrounds the reservoir. 7. The method of claim 6, further comprising forming a first thermal insulator layer between the first trench and the reservoir. 8. The method of claim 7, further comprising forming a second thermal insulator layer in the second substrate, wherein aligning the first trench in the first substrate with the first via in the second substrate further comprises aligning the first thermal insulator layer and the second thermal insulator layer, and wherein bonding the first substrate to the second substrate comprises connecting the first thermal insulator layer and the second thermal insulator layer to form a third thermal insulator layer surrounding a cavity comprising the reservoir. 9. The method of claim 1, wherein the first substrate comprises a first material and the second substrate comprises a second material different than the first material. 10. The method of claim 9, wherein the first material comprises one of silicon and glass. 11. The method of claim 1, wherein the filled first trench and first via form an interconnect between the first substrate and the second substrate. 12. The method of claim 1, wherein the first trench has a first thickness and the first via has a second thickness different than the first thickness. 13. The method of claim 1, wherein forming the one or more trenches in the first substrate and forming the one or more vias in the second substrate comprises forming at least one liner on at least one sidewall of at least one of the first trench and the first via. 14. The method of claim 13, wherein said at least one liner comprises at least one of a barrier layer and a solder adhesion layer. | International Business Machines Corporation | H01L041/113 A61B005/00 B23K003/06 A61M005/00 B23K101/36
US09882428 | B2 | 2018-01-30 | Energy harvesting and control for sensor node | 2013-02-15 | An integrated circuit, such as included as a portion of a sensor node, can include a regulator circuit having an input coupleable to an energy harvesting transducer. The integrated circuit can include a wireless receiver circuit coupled to the regulator circuit and configured to wirelessly receive at least enough operating energy to establish operation of the sensor node without requiring the energy harvesting transducer. The integrated circuit can include a digital processor circuit coupled to the regulator circuit and a power management processor circuit. The digital processor circuit or one or more other circuits can include a subthreshold operational mode established by the power management processor circuit based on the selected energy consumption level. For example, establishing the subthreshold operational mode can include adjusting or selecting a supply voltage so as to establish subthreshold operation of a field effect transistor (FET) in the digital processor circuit or other circuits. | 1. A sensor node, comprising: a regulator circuit including an input coupleable to an energy harvesting transducer;a wireless receiver circuit coupled to the regulator circuit and configured to wirelessly receive at least enough operating energy to establish operation of the sensor node without requiring the energy harvesting transducer;a digital processor circuit coupled to the regulator circuit; anda power management processor circuit configured to select an energy consumption level of the sensor node based on an input to the regulator circuit; wherein the digital processor circuit includes a subthreshold operational mode established by the power management processor circuit based on the selected energy consumption level; andwherein establishing the subthreshold operational mode includes adjusting or selecting a supply voltage provided by the regulator circuit so as to establish subthreshold operation of a field effect transistor (FET) in the digital processor circuit. 2. The sensor node of claim 1, further comprising the energy harvesting transducer coupled to the regulator circuit; wherein the regulator circuit is configured to provide sufficient operating energy for the sensor node to operate continuously when coupled to the energy harvesting transducer and without requiring a primary or rechargeable battery. 3. The sensor node of claim 2, wherein the wireless receiver circuit is configured to wirelessly receive at least enough operating energy to establish operation of the sensor node initially; and wherein the regulator circuit and energy harvesting transducer are configured to provide sustained operating energy for the sensor node in the absence of further wirelessly-received operating energy. 4. The sensor node of claim 2, wherein the energy harvesting transducer includes a thermoelectric generator (TEG). 5. The sensor node of claim 1, wherein the power management processor circuit is configured to select the energy consumption level of the sensor node at least in part to inhibit a reset or to inhibit an extinction of operation of the sensor node. 6. The sensor node of claim 1, comprising a function-specific processor circuit including a subthreshold operational mode established by the power management processor circuit based on the selected energy consumption level; wherein the digital processor circuit comprises a general-purpose processor circuit;wherein the regulator circuit includes an adjustable output configured to provide the supply voltage to the general-purpose processor circuit and/or the function-specific processor circuit; andwherein establishing the subthreshold operational mode includes adjusting the adjustable output so as to establish subthreshold operation of a respective field effect transistor (FET) in the general-purpose processor circuit and/or the function-specific processor circuit. 7. The sensor node of claim 1, comprising a function-specific processor circuit including a subthreshold operational mode estab... | UNIVERSITY OF VIRGINIA PATENT FOUNDATION UNIVERSITY OF WASHINGTON THROUGH ITS CENTER FOR COMMERCIALIZATION | H02J017/00 A61B005/04 A61N001/378 G06F001/32 A61B005/0402 A61B005/0476 A61B005/0488 G05F001/613
US09888971 | B2 | 2018-02-13 | Method and system for image processing to determine patient-specific blood flow characteristics | 2016-01-04 | Embodiments include a system for determining cardiovascular information for a patient. The system may include at least one computer system configured to receive patient-specific data regarding a geometry of the patient's heart, and create a three-dimensional model representing at least a portion of the patient's heart based on the patient-specific data. The at least one computer system may be further configured to create a physics-based model relating to a blood flow characteristic of the patient's heart and determine a fractional flow reserve within the patient's heart based on the three-dimensional model and the physics-based model. | 1. A system for medical image processing, the system comprising: a data storage device storing instructions for medical image processing; anda processor configured to execute the instructions to perform a method including: receiving one or more non-invasively produced images of at least a blood vessel of a patient;segmenting the images to identify an ischemic region of interest of the blood vessel and generating a three-dimensional geometric model of the identified ischemic region of interest of the blood vessel;identifying a vessel region of interest in the identified ischemic region of interest;identifying a stenosis in the vessel region of interest based on a pressure index computed using a first simulation of blood flow through the geometric model of the blood vessel;determining a connection position to connect a bypass vessel that diverts blood flow around the identified stenosis, wherein the connection position is determined using a subsequent simulation of blood flow; anddisplaying the determined connection position on a display. 2. The system of claim 1, wherein the determining step comprises determining the connection position using the pressure index in the vessel of interest. 3. The system of claim 2, wherein the determining step comprises determining a drop level of the pressure index. 4. The system of claim 3, wherein the determining step comprises determining the connection position using a measurement of the interior of the vessel of interest. 5. The system of claim 3, wherein the determining step comprises determining an elasticity of the vessel of interest. 6. The system of claim 2, wherein the determining step comprises determining the connection position using a measurement of the interior of the vessel of interest. 7. The system of claim 1, wherein the displaying step comprises displaying, on the display, a first graph representing the pressure index corresponding to the connection. 8. The system of claim 7, wherein the displaying step comprises displaying the first graph with an image in which the connection position is visualized. 9. The system of claim 1, wherein the determining step comprises calculating a degree of fitness when the bypass vessel is connected to a predetermined portion of the blood vessel, and wherein the displaying step comprises displaying a distribution of the degree of fitness at the predetermined portion on the display. 10. The system of claim 1, wherein the pressure index comprises a myocardial fractional flow reserve. 11. A method of processing medical images, comprising: receiving one or more non-invasively produced images of at least a blood vessel of a patient;segmenting the images to identify an ischemic region of interest of the blood vessel and generating a three-dimensional geometric model in a plurality of phases region of the identified ischemic region of interest of the blood vessel;identifying a vessel region of interest in the identified ischemic region of interest;identifying ... | HEARTFLOW, INC. | G06K009/00 A61B034/10 G06F017/10 A61B034/00 A61B005/02 A61B005/026 G06F019/00 G06G007/60 G06F019/26 A61B005/00 A61B005/029 A61B006/03 A61B006/00 A61B008/06 A61B008/08 G01R033/563 A61B005/107 G06T007/00 G06T017/00 G06K009/62 A61B005/021 G06F017/50 G06F019/12 A61B005/024 A61B005/22 G06K009/46 G06T007/20 G06T011/00 G06T011/20 A61M005/00 G06K009/52 A61B005/055 A61B005/11 G06T017/20 G06T015/10 G06T011/60 G06T007/60 A61B008/02 A61B008/04 G06T007/70 G06T007/73 G06T007/11 G06T007/12 G06T007/13 G06T007/149 G06T007/62 G01R033/56 A61B090/00
US09900677 | B2 | 2018-02-20 | System for continuous monitoring of body sounds | 2015-12-18 | A wearable monitoring system includes a microelectromechanical (MEMS) microphone to receive acoustic signal data through skin of a user. An integrated circuit chip is bonded to and electrically connected to the MEMS microphone. A portable power source is connected to at least the integrated circuit chip. A flexible substrate is configured to encapsulate and affix the MEMS microphone and the integrated circuit chip to the skin of the user. | 1. A wearable monitoring system, comprising: a single microelectromechanical (MEMS) microphone configured to receive acoustic signal data through skin of a user;an integrated circuit chip bonded to and electrically connected to the MEMS microphone;a portable power source connected to at least the integrated circuit chip;a flexible substrate configured to encapsulate and affix the MEMS microphone and the integrated circuit chip to the skin of the user, and forming one or more first sound chambers between the flexible substrate and the skin of the user; anda second sound chamber forming a gap between a diaphragm and the skin of the user. 2. The system as recited in claim 1, wherein the MEMS microphone includes one of a condenser/electrostatic type device, a piezoelectric type device or piezo-resistive type device. 3. The system as recited in claim 1, wherein the integrated circuit chip is oxide bonded to the MEMS microphone. 4. The system as recited in claim 1, wherein the portable power source includes a battery-free tag formed on or in the flexible substrate for harvesting energy from radiofrequency signals. 5. The system as recited in claim 1, further comprising a transmitter to transmit data from the system to a remote device. 6. The system as recited in claim 1, wherein the integrated circuit chip includes a signal processing circuit configured to condition the acoustic signal data. 7. The system as recited in claim 1, wherein the integrated circuit chip includes memory for storing the acoustic signal data. 8. The system as recited in claim 1, further comprising an input/output port for programming the integrated circuit chip and for outputting data from the integrated circuit chip. 9. The system as recited in claim 1, wherein the system fits within a volume of less than 5 mm by 5 mm by 1.5 mm. 10. The system as recited in claim 1, wherein two or more systems are employed together at different locations on a user to collect acoustic waves and provide spatial information for the acoustic signal data. 11. A wearable monitoring system, comprising: a single microelectromechanical (MEMS) microphone configured to receive acoustic signal data through skin of a user;an integrated circuit chip bonded to and electrically connected to the MEMS microphone using flip chip technology;a flexible substrate configured to encapsulate and affix the MEMS microphone and the integrated circuit chip to the skin of the user using an adhesive, and forming one or more first sound chambers between the flexible substrate and the skin of the user;a portable power source connected to at least the integrated circuit chip including a battery-free tag formed on or in the flexible substrate for harvesting energy from radiofrequency signals; anda second sound chamber forming a gap between a diaphragm and the skin of the user. 12. The system as recited in claim 11, wherein the MEMS microphone includes one of a condenser/electrostatic type device, a piezoelectric type ... | International Business Machines Corporation | H04R001/04 A61B005/02 A61B005/00 A61B007/00 A61B005/024 H04R019/01
US09867547 | B2 | 2018-01-16 | System and method to calculate cardiac characteristics | 2013-11-19 | A system and method includes reception of a hemodynamic signal, reception of a cardiac impedance signal, identification of a first peak and a second peak of the cardiac impedance signal, identification of a first portion of the hemodynamic signal based on the first peak and a second portion of the hemodynamic signal based on the second peak, and calculation of a cardiac characteristic based on the first portion and the second portion of the hemodynamic signal. | 1. A system comprising; a signal acquisition system including an interface configured to: receive a hemodynamic signal; andreceive a cardiac impedance signal; anda processor configured to execute a system control program in a memory, the system control program causing the processor to: identify by the processor a first peak and a second peak of the cardiac impedance signal;identify by the processor a first portion of the hemodynamic signal corresponding to a full heart cycle based on the cardiac impedance signal first peak;identify by the processor a second portion of the hemodynamic signal corresponding to the full heart cycle based on the cardiac impedance signal second peak;calculate a systolic area index (SAI) cardiac characteristic based on the first portion and the second portion of the hemodynamic signal;the identification of the first portion of the hemodynamic signal including causing the processor to: employ an adaptive multi-cycle detection window by identifying at least two complete periods of the hemodynamic signal occurring within a predetermined time period, wherein the predetermined timed period is centered around the first peak of the cardiac impedance signal;create a weighted average of the at least two complete periods of the hemodynamic signal with adaptively controlled coefficients, wherein the adaptively controlled coefficients represent a time interval between a center of the multi-cycle detection window and a peak of the hemodynamic signal for each of the at least two complete periods of the hemodynamic signal, wherein the weighted average acts as a derived hemodynamic cycle;the calculation of the SAI cardiac characteristic based on the derived hemodynamic cycle;determine a medical diagnosis based on the calculated SAI cardiac characteristic; anddisplay on an operator terminal at least one of the medical diagnosis determined by the processor and the SAI cardiac characteristic calculated by the processor. 2. The system according to claim 1, wherein the first peak corresponds to patient expiration and the second peak corresponds to patient inspiration. 3. The system according to claim 1, the identification of the first portion of the hemodynamic signal comprises identification of a first peak of the hemodynamic signal occurring within a predetermined time period from the occurrence of the first peak of the cardiac impedance signal. 4. The system according to claim 3, the first peak of the cardiac impedance signal is a positive peak, and the second peak of the cardiac impedance signal is a negative peak, and the identification of the second portion of the hemodynamic signal comprises identification of a second peak of the hemodynamic signal occurring within a predetermined time period from the occurrence of the second peak of the cardiac impedance signal. 5. The system according to claim 1, wherein the first peak of the cardiac impedance signal is a positive peak, and the second peak of the cardiac impedance signal is a n... | Siemens Healthcare GmbH | A61B005/021 A61B005/053
US09901290 | B2 | 2018-02-27 | Fall detection and fall risk detection systems and methods | 2015-03-16 | The present invention relates to a light-weight, small and portable ambulatory sensor for measuring and monitoring a person's physical activity. Based on these measurements and computations, the invented system quantifies the subject's physical activity, quantifies the subject's gait, determines his or her risk of falling, and automatically detects falls. The invention combines the features of portability, high autonomy, and real-time computational capacity. High autonomy is achieved by using only accelerometers, which have low power consumption rates as compared with gyroscope-based systems. Accelerometer measurements, however, contain significant amounts of noise, which must be removed before further analysis. The invention therefore uses novel time-frequency filters to denoise the measurements, and in conjunction with biomechanical models of human movement, perform the requisite computations, which may also be done in real time. | 1. A body movement monitoring system comprising: a data processing system comprising one or more processor circuits configured to process data generated by a sensor, the data including information representative of at least one signal generated by the sensor in response to movement of an upper part of a body of a person, the data processing system programmed to at least: process said data to identify one or more peaks in the at least one signal by comparing one or more parameters with one or more predefined fall thresholds; andfor at least one identified peak of the one or more peaks: process said data to identify a non-fall activity performed by the person during at least one of a time period before said identified peak or a time period after said identified peak; andin response to identifying said non-fall activity: determine whether said identified peak can be classified as a fall event or a non-fall event based on the one or more predefined fall thresholds;in response to determining said identified peak can be classified as a fall event or a non-fall event based on the one or more predefined fall thresholds, classify said identified peak as a fall event or a non-fall event based on the one or more predefined fall thresholds; andin response to determining said identified peak cannot be classified as a fall event or a non-fall event based on the one or more predefined fall thresholds: set one or more new fall thresholds based on said non-fall activity; process a portion of the data corresponding to a time window that encompasses said identified peak to compute one or more parameters; and determine whether to classify said identified peak as a fall event by comparing said one or more parameters to said one or more new fall thresholds. 2. The system of claim 1 wherein said non-fall activity is walking, sitting, standing, or lying down. 3. The system of claim 1 wherein said one or more new fall thresholds are set based on at least one of the following: body posture during the time period prior to the time window corresponding to the identified peak; orbody posture during the time period following the time window corresponding to the identified peak. 4. The system of claim 1 wherein: the sensor comprises at least one accelerometer; andat least one of said one or more processor circuits is programmed to determine at least one posture of the person based on a direction of an acceleration measured by the at least one accelerometer, the acceleration being relative to a gravitational acceleration. 5. The system of claim 1 wherein said one or more parameters include or are calculated based on at least one of: a speed at a time prior to said identified peak or during a time period that encompasses said identified peak;an acceleration during a time period that encompasses said identified peak; ora mechanical energy during a time period that encompasses said identified peak. 6. The system of 5 wherein said one or more processor circuits are further pro... | BIOSENSICS LLC | A61B005/103 A61B005/117 A61B005/11 A61B005/00 G08B021/04
US09904054 | B2 | 2018-02-27 | Headset with strain gauge expression recognition system | 2015-12-09 | A head-mounted display (HMD) device includes a plurality of deformation sensors attached to a liner formed around a periphery of a HMD, adopted for direct or indirect contact a user's face. The deformation sensors measure deformations of the liner caused by movement of an upper portion of a user's face when the user is wearing the HMD. The deformation sensors are strain gauges embedded in or otherwise coupled to the liner of the HMD. The sensors translate muscle movements of the upper face of the user to changes in the bending strain and radius of curvature on the surface of the strain gauges. The HMD includes a module that reconstructs and projects a facial animation model of the user based on signals from the deformation sensors while the HMD is in use by the user. | 1. A head-mounted display device comprising: a headset;a display panel for displaying a virtual environment, the display panel attached to the headset and positioned in front of a upper face part of the user;a liner formed around a periphery of the headset, the liner adapted for direct or indirect contact with an upper portion of a user's face and configured to change a shape in response to movements of the upper portion of the user's face; anda plurality of sensors attached along a plurality of locations of the liner that capture deformations of the liner caused by the movements of the upper portion of the user's face when the user is wearing the head-mounted display device, the deformations of the liner resulting in a degree of bending and a change in a radius of curvature associated with the plurality of sensors. 2. The head-mounted display device of claim 1, further comprising one or more cameras attached to the device and positioned to capture a lower portion of the user's face that is not occluded by the head-mounted display device. 3. The head-mounted display device of claim 1, wherein the plurality of sensors comprise strain gauges. 4. The head-mounted display device of claim 1, wherein the plurality of sensors comprise capacitive sensors. 5. The head-mounted display device of claim 1, wherein the plurality of sensors comprise inductive sensors. 6. The head-mounted display device of claim 1, wherein the plurality of sensors comprise electroencephalogram (EEG) sensors. 7. The head-mounted display device of claim 1, wherein the liner comprises foam. 8. A method of capturing facial performance of a user with a head-mounted display device, the method comprising: collecting deformation signals of a liner of the head-mounted display device using a plurality of sensors on a plurality of locations on the liner, wherein the liner is configured to change a shape in response to movements of an upper portion of a user's face when the user is wearing the head-mounted display device, and the deformation signals detect a degree of bending and a change in a radius of curvature associated with the plurality of sensors;generating a set of animation parameters by applying a model to the deformation signals; andinputting the generated animation parameters to a computer software system that drives a display panel of the head-mounted display device for projecting a facial animation model of the user's face to the display panel. 9. The method of claim 8, further comprising: collecting optical signals of a lower portion of the user's face, wherein the optical signals are obtained by one or more cameras attached to the head-mounted display device positioned in front of the lower portion of the user's face that is not occluded by the head-mounted display device; andgenerating the set of animation parameters by applying the model to the deformation signals and the optical signals. 10. The method of claim 8, wherein the facial animation model is a blendshap... | Oculus VR, LLC | G02B027/01 G06F003/01 A61B005/0478 A61B005/00
US09877635 | B2 | 2018-01-30 | Image processing device, image processing method, and computer-readable recording medium | 2016-12-06 | An image processing device includes a processor including hardware. The processor is configured to: identify an image selected according to a user input operation received by an input device, from among a plurality of first images acquired by a capsule endoscope, as an identified image; determine whether or not the identified image is one of a plurality of second images acquired during a reciprocating movement of the capsule endoscope; and in response to the identified image being determined to be one of the plurality of second images, extract an image acquired in a first forward path or a last forward path of the reciprocating movement from among the plurality of second images. | 1. An image processing device comprising: a processor comprising hardware, wherein the processor is configured to: identify an identified image selected according to a first user input operation received by an input device, from among a plurality of first images acquired by a capsule endoscope;identify a plurality of second images acquired by the capsule endoscope, each of the plurality of second images being captured at a position within a predetermined position range from an identified image capsule position where the identified image was captured by the capsule endoscope, from the plurality of first images;acquire an imaging sequence of the plurality of second images;acquire a plurality of capsule positions, each of the plurality of capsule positions being a position of the capsule endoscope when each of the plurality of second images is acquired;determine from the imaging sequence of the plurality of second images and the plurality of capsule positions whether the capsule endoscope engaged in a reciprocating movement during the time period in which the plurality of second images were acquired by the capsule endoscope;in response to determining that the capsule endoscope did not engage in the reciprocating movement, set the identified image as a feature point image; andin response to determining that the capsule endoscope did engage in the reciprocating movement: extract a plurality of candidate images in a first forward path or a last forward path of the reciprocating movement from among the plurality of second images; andset an image selected according to a second user input operation received by the input device, from among the candidate images, as the feature point image. 2. The image processing device according to claim 1, wherein the processor is further configured to: determine, from the imaging sequence of the plurality of second images and the plurality of capsule positions that whether the plurality of second images comprises two or more image groups which continue in a forward direction in time series as well as continue in a forward direction in position series; andin response to determining that the plurality of second images comprises the two or more image groups which continue in the forward direction in time series as well as continue in a forward direction in position series, determine that the capsule endoscope engaged in the reciprocating movement during the time period in which the plurality of second images were acquired by the capsule endoscope. 3. The image processing device according to claim 1, wherein the processor is further configured to: acquire a plurality of capsule positions, each capsule position being a position of the capsule endoscope when each of the plurality of first images is acquired;identify a plurality of third images, each third image where the capsule position or an imaging time is within a predetermined range with respect to the identified image;determine a similarity between the identified image... | OLYMPUS CORPORATION | A61B005/00 A61B001/00 A61B001/04
US09881024 | B1 | 2018-01-30 | Mobile healthcare application for facilitating color determination | 2014-10-30 | A method for assisting a health care practitioner in color evaluation includes maintaining, in a database, a plurality of images each corresponding to a particular result or condition; capturing, by a healthcare practitioner using a camera of a mobile electronic device, a subject image of a patient or an object associated with the patient; automatically comparing, utilizing one or more electronic processors, the captured subject image to images maintained in the database, such comparison including comparing one or more colors in the subject image to one or more colors in the images maintained in the database; automatically determining, based on the automatic comparison, that the captured subject image is positively matched to one or more of the plurality of images maintained in the database; and displaying an indication of the particular result or condition corresponding to each of the positively matched plurality of images. | 1. A method for assisting a health care practitioner in color evaluation, the method comprising: (a) maintaining, in a database, a plurality of images each corresponding to a particular result for a healthcare test utilizing a first type of test object;(b) capturing, by a healthcare practitioner using a camera of a mobile electronic device, a subject image of a first test object associated with the patient, the first test object being the first type of test object;(c) communicating, from the mobile electronic device to a remote server, the captured image of the test object of the first type;(d) automatically comparing, at the remote server utilizing one or more electronic processors, the captured subject image to the images maintained in the database for a healthcare test utilizing the first type of test object, such comparison including comparing one or more colors in the subject image to one or more colors in the images maintained in the database;(e) automatically determining, at the remote server based on the automatic comparison, that the captured subject image is positively matched to one of the plurality of images maintained in the database;(f) communicating, from the remote server to the mobile electronic device, data based on the determination; and(g) displaying, to the healthcare practitioner via a display of the mobile electronic device, an indication of the particular result corresponding to the positively matched images. 2. The method of claim 1, wherein the mobile electronic device comprises a phone. 3. The method of claim 1, wherein the mobile electronic device comprises a touchscreen. 4. The method of claim 1, wherein the mobile electronic device comprises a tablet. 5. The method of claim 1, wherein the database comprises a remote database. 6. The method of claim 1, wherein the comparison takes into account a lighting condition of the captured subject image. 7. The method of claim 1, wherein the first type of test object is a test strip. 8. The method of claim 1, wherein the first type of test object is a urine sample. 9. A method for assisting a health care practitioner in color evaluation, the method comprising: (a) maintaining, in a database, a plurality of images of test objects of various types, each image corresponding to a particular result;(b) capturing, by a healthcare practitioner using a camera of a mobile electronic device, a subject image of a first test object associated with the patient, the first test object being a first type of test object of the various types of test objects;(c) communicating, from the mobile electronic device to a remote server, the captured image of the first test object;(e) determining a subset of the maintained plurality of images which correspond to the first type of test object;(d) automatically comparing, at the remote server utilizing one or more electronic processors, the captured subject image to the determined subset of images maintained in the database for a healthcare test ut... | ALLSCRIPTS SOFTWARE, LLC | H04N007/18 G06F017/30 G06F019/00 H04N005/232 G06T007/40 G06T007/00 A61B005/00
US09877674 | B2 | 2018-01-30 | Systems, devices, and methods for bodily fluid sample collection | 2013-09-06 | Bodily fluid sample collection systems, devices, and method are provided. The device may comprise a first portion comprising at least a sample collection channel configured to draw the fluid sample into the sample collection channel via a first type of motive force. The sample collection device may include a second portion comprising a sample container for receiving the bodily fluid sample collected in the sample collection channel, the sample container operably engagable to be in fluid communication with the collection channel, whereupon when fluid communication is established, the container provides a second motive force different from the first motive force to move a majority of the bodily fluid sample from the channel into the container. | 1. A device for collecting a fluid sample from a subject, comprising: (a) a body containing at least a portion of at least one collection channel, the collection channel comprising a tube-shaped structure having a first opening a second opening, and a conduit therebetween, and being configured to draw a bodily fluid via capillary action from the first opening towards the second opening;(b) at least one adaptor channel having a first opening and a second opening, the first opening aligned with the second opening of the collection channel and(c) at least one sample container movable between a first position on the device and a second position on the device to engage the adaptor channel, wherein the container has a container length less than a length of the collection channel;wherein the adaptor channel being configured to penetrate a cap of the sample container and has a cross-sectional area less than a cross-sectional area of the collection channel;wherein the body comprises an optical indicator that provides a visual indication of whether the sample has reached a level;a slide interface between the base holding the sample containers and the body portion. 2. The device of claim 1 wherein the body comprises at least two collection channels. 3. The device of claim 1 wherein an interior of the collection channel is coated with an anticoagulant. 4. The device of claim 2, wherein an interior of a first of the collection channels is coated with a first anticoagulant different from a second anticoagulant coating an interior of a second of the collection channels. 5. The device of claim 4, wherein the first anticoagulant is ethylenediaminetetraacetic acid (EDTA) and the second anticoagulant is different from EDTA. 6. The device of claim 4, wherein the first anticoagulant is citrate and the second anticoagulant is different from citrate. 7. The device of claim 4, wherein the first anticoagulant is heparin and the second anticoagulant is different from heparin. 8. The device of claim 1, wherein the body is formed from an optically transmissive material. 9. The device of claim 1 wherein the number of sample containers is the same as the number of collection channels. 10. The device of claim 1 further comprising a base coupled to the body. 11. The device of claim 10, wherein the base is a window that allows a user to see the container in the base. 12. The device of claim 1, wherein the second opening of the collection channel or the adaptor channel is capped by a sleeve, wherein said sleeve does not prevent movement of bodily fluid via capillary action from the first opening towards the second opening. 13. The device of claim 1, wherein each collection channel can hold a volume of no greater than 200 uL. 14. The device of claim 1, wherein each collection channel can hold a volume of no greater than 100 uL. 15. The device of claim 2, wherein an opening of the first channel is adjacent to an opening of said second channel, and the openings are con... | Theranos IP Company, LLC | A61B005/157 A61B005/15 A61B010/00 A61B005/151 A61B005/154 B01L003/00
US09881205 | B2 | 2018-01-30 | Facial identification techniques | 2016-04-06 | As the use of facial biometrics expands in the commercial and government sectors, the need to ensure that human facial examiners use proper procedures to compare facial imagery will grow. Human examiners have examined fingerprint images for many years such that fingerprint examination processes and techniques have reached a point of general acceptance for both commercial and governmental use. The growing deployment and acceptance of facial recognition can be enhanced and solidified if new methods can be used to assist in ensuring and recording that proper examination processes were performed during the human examination of facial imagery. | 1. A method of providing electronically assisted facial identification for a human facial examiner comprising: displaying, on at least one display, at least two facial images near one other, to the human facial examiner;electronically maintaining, by a processor and storage, a predefined list of facial components to be examined by the human facial examiner when the two facial images on the at least one display are analyzed by the human facial examiner to determine whether the facial images are of different persons or of a same person;automatically guiding the human facial examiner through the facial identification process in response to the electronically maintained list of facial components, wherein the automatic guiding includes providing one or more of instructions, guidelines and anatomical definitions to the human facial examiner; andkeeping track of which facial components have been examined by the human facial examiner. 2. The method of claim 1, wherein the list of facial components includes one or more of: skin, face/head outline, face/head composition, hairline or baldness pattern, forehead, eyebrows, eyes, cheeks, nose, ears, mouth, chin or jaw line, neck, facial hair, facial lines, scars, facial marks, and alterations. 3. The method of claim 1, further comprising requiring the human facial examiner to complete examination of a facial component currently being examined before examination can proceed to another facial component in the list of facial components. 4. The method of claim 1, further comprising automatically synchronizing the display of the two facial images with a facial component currently being examined by the human facial examiner. 5. The method of claim 4, wherein the synchronizing the display of the two facial images with the facial component currently being examined by the human facial examiner includes automatically electronically drawing attention to the current facial component in both of the facial images. 6. The method of claim 5, wherein electronically drawing attention to the current facial component in both of the facial images includes one or more of: drawing a box around the current facial component, pointing an arrow to the current facial component, correlating the facial component to pertinent reference material, magnifying the facial component being reviewed, placing the two facial components in a way which is easier for the human facial examiner to compare, blurring the facial areas not being reviewed, and highlighting the current facial component with color. 7. The method of claim 1, further comprising displaying the list of facial components on a display screen, while the two facial images are being displayed. 8. The method of claim 1, further comprising automatically and dynamically electronically displaying one or more of a description, the instructions, and drawings related to performing an examination of a facial component currently being examined by the human facial examiner, while the two fa... | AWARE, INC. | G06K009/00 A61B005/00 A61B005/1171 G06F009/44 G06K009/62
US09861299 | B1 | 2018-01-09 | Spirometry-based personal health risk assessment device | 2011-08-12 | A health risk assessment device includes a mouthpiece, a flow path in fluid communication with the mouthpiece, a sensor disposed in the flow path and configured to generate a representation of a spirometric parameter of air flow in the flow path exhaled by a user through the mouthpiece, a user interface configured to allow the user to provide user profile data including smoking history data, and a processor coupled to the sensor and the user interface and configured to determine an output indicative of a risk that the user develops a respiratory, cardiopulmonary, or cardiovascular disease based on the spirometric parameter representation and the smoking history data. | 1. A health risk assessment device comprising: a mouthpiece;a flow path in fluid communication with the mouthpiece;a sensor disposed in the flow path and configured to generate a signal representative of a dynamically changing air flow in the flow path provided by a user through the mouthpiece;a user interface configured to allow the user to provide an age of the user; anda processor coupled to the sensor and configured to: digitally filter the signal representative of the dynamically changing air flow to generate flow data for the dynamically changing air flow;implement a test to evaluate the flow data, the test determining time elapsed to reach peak flow;evaluate the flow data to validate that the dynamically changing air flow is qualified for spirometric parametric determination based on the test;integrate the flow data to determine a volume for the dynamically changing air flow; anddetermine spirometric data for the air flow based on the volume;wherein the processor is further coupled to the user interface and configured to determine an output specifying a lung age gap based on the spirometric data and the age of the user. 2. The health risk assessment device of claim 1, wherein the spirometric data is representative of forced expiratory volume in one second (FEV1). 3. The health risk assessment device of claim 1, wherein the sensor is configured to capture a dynamic measurement of exhaust air velocity in the flow path. 4. The health risk assessment device of claim 1, further comprising a housing in which the flow path is disposed, and wherein the mouthpiece is integrally formed with the housing. 5. The health risk assessment device of claim 1, further comprising a flow chamber in which the sensor is disposed, wherein the mouthpiece and the flow chamber are non-separable from one another. 6. The health risk assessment device of claim 1, wherein the sensor comprises a thermistor. 7. The health risk assessment device of claim 1, wherein: the user interface is further configured to allow the user to provide user profile data including smoking history data; andthe processor is further configured to determine a further output specifying a risk that the user develops a disease based on the spirometric data and the smoking history data. 8. A health risk assessment device comprising: a mouthpiece;a flow path in fluid communication with the mouthpiece;a sensor disposed in the flow path and configured to generate a signal representative of a dynamically changing air flow in the flow path provided by a user through the mouthpiece;a user interface configured to allow the user to provide user profile data including smoking history data and an age of the user; anda processor coupled to the sensor and configured to: digitally filter the signal representative of the dynamically changing air flow to generate flow data for the dynamically changing air flow;implement a test to evaluate the flow data, the test determining time elapsed from zero flow to ra... | Jones Medical Instrument Company | A61B005/097 A61B005/08 A61B005/087
US09861271 | B2 | 2018-01-09 | System and method for tumor motion simulation and motion compensation using tracked bronchoscopy | 2011-01-14 | A system and method for accounting for motion of a target in a medical procedure includes an endoscope (302) including a tracking mechanism (304) for tracking positions and orientations of the endoscope. Memory storage (310) is configured to record the positions of the endoscope when positioned at or near moving target tissue. A motion sensor (312) is configured to track cyclical motion of an organ such that the cyclical motion of the organ can be correlated to the recorded positions of the endoscope and the target tissue. | 1. A system for accounting for motion of a target tissue in a medical procedure, the system comprising: an endoscope including a tracking mechanism for tracking positions and orientations of the endoscope;memory storage configured to record a plurality of positions of the endoscope when the endoscope is positioned at or near the target tissue in motion;a motion sensor configured to track cyclical motion of an organ;a computer processing device configured to provide at least one of a motion vector of the target tissue synchronized with the cyclical motion of the organ based on a correlation of the cyclical motion of the organ to the recorded positions of the endoscope and the target tissue; anda medical instrument guidable in accordance with a motion of the target tissue. 2. The system as recited in claim 1, wherein the tracking mechanism includes one of an electromagnetic tracking device, optical tracking device, and a fiber grating tracking device. 3. The system as recited in claim 1, further comprising a display device configured to display simulated movement of the target tissue in an image. 4. The system as recited in claim 3, wherein the image includes pre-operative scans of a target region including the target tissue. 5. The system as recited in claim 1, wherein the cyclical motion includes phases of a respiratory cycle of a lung. 6. The system as recited in claim 1, wherein: the computer processing device is further configured to update a location of a target tissue simulation overlay in pre-operative images. 7. A system for accounting for motion of a target tissue in a medical procedure, the system comprising: an endoscope including a tracking mechanism for tracking positions and orientations of the endoscope;memory storage configured to record a plurality of positions of the endoscope when the endoscope is positioned at or near the target tissue in motion;a motion sensor configured to track cyclical motion of an organ; anda computer processing device configured to provide at least one of a motion vector of the target tissue synchronized with the cyclical motion of the organ based on a correlation of the cyclical motion of the organ to the recorded positions of the endoscope and the target tissue;wherein the motion sensor includes at least one of a sensor connected to a thorax, a respiratory bellows around the thorax, a flow sensor measuring airflow, and a ventilator trace. 8. A system for accounting for motion of a target tissue in a medical procedure, the system comprising: an endoscope including a tracking mechanism, the endoscope being positioned at or near the target tissue in motion to collect data on position or orientation changes of the target tissue;a motion sensor configured to track cyclical motion of an organ relative to a reference;a computer processing device configured to collect temporal and spatial information for a plurality of positions of the tracking mechanism and the motion sensor, the computer processing dev... | Koninklijke Philips N.V. | A61B001/00 A61B001/04 A61B001/06 A61B001/267 A61B005/06 A61B005/113 A61B005/00
US09895077 | B2 | 2018-02-20 | Method for diagnosing a brain related disorder using brain network activity patterns | 2011-01-18 | A method of analyzing neurophysiological data is disclosed. The method comprises: identifying activity-related features in the data, constructing a brain network activity (BNA) pattern having a plurality of nodes, each representing a feature of the activity-related features, and assigning a connectivity weight to each pair of nodes in the BNA pattern. | 1. A method of diagnosing and treating a brain related disorder or condition, the method comprising: operating a measuring device placed on a scalp of a subject for collecting neurophysiological data from a brain of the subject; andoperating a data processor for:determining activity-related features in the data by identifying patterns of peaks in the data, and expressing each activity-related feature as a vector of data characteristics;clustering said vectors to provide a plurality of clusters;calculating for at least one pairs of clusters, at least two properties selected from the group consisting of (i) a number of vectors in said pair of clusters; (ii) a variability among numbers of vectors in said pair of clusters; (iii) a latency difference separating said pair of clusters; (iv) amplitude of a signal associated with said pair of clusters; and (v) frequency of a signal associated with said pair of clusters;constructing a brain network activity (BNA) pattern for said subject, said BNA pattern having a plurality of nodes representing said plurality of clusters; andfor each pair of nodes in said BNA pattern, calculating a connectivity weight to said pair of nodes and assigning said connectivity weight to said pair of nodes, thereby providing a weighted BNA pattern, wherein said calculation of said connectivity weight comprises calculating a weight index based on said at least one cluster property;calculating a BNA pattern similarity between said BNA pattern of said subject and a reference BNA pattern previously annotated as corresponding to the brain related disorder or condition, based on the values of the connectivity weights of the BNA patterns, and diagnosing said subject with the brain related disorder or condition responsively to said calculated BNA pattern similarity; andtreating the subject for the brain related disorder or condition by at least one of: a surgical intervention, a rehabilitative treatment, phototherapy, hyperbaric therapy neural feedback, EMG biofeedback, EEG neurofeedback, transcranial magnetic stimulation, and direct electrode stimulation, so as to enhance a similarity calculated between said BNA pattern of said subject and a reference BNA pattern annotated as normal, based on the values of the connectivity weights of the BNA patterns. 2. The method according to claim 1, wherein for each cluster, each vector of data characteristics corresponds to data obtained from a different subject. 3. The method according to claim 1, wherein for each cluster, all vectors of data characteristics correspond to data obtained from the same subject but in response to a separate stimulus. 4. A method of determining a brain related disorder or condition, the method comprising: operating a measuring device placed on a scalp of a subject for collecting neurophysiological data from a brain of the subject; andoperating a data processor for:determining features and relations among features in the data by identifying patterns of peaks in the ... | Elminda Ltd. | G01N033/48 A61B005/048 A61B005/0484 A61B005/00 G06F019/00
US09867545 | B2 | 2018-01-16 | Acoustic wave measuring apparatus and control method of acoustic wave measuring apparatus | 2012-10-11 | Provided is an acoustic wave measuring apparatus including: an acoustic probe; region-of-interest setting unit for setting two or more regions of interest for an object; priority setting unit for setting priorities on the regions of interest; region calculating unit for determining, for each of the set priorities, an inclusion region including the regions of interest set with the priority; scanning method determining unit for assigning a scanning stripe to each of the inclusion regions so as to include all regions of interest included in the inclusion region; scanning path identifying unit for determining a scanning order of a plurality of scanning stripes having a same priority so as to shorten a movement distance of the acoustic probe; and scanning unit for scanning the scanning stripes according to the determined scanning order, based on the priority order, by moving the acoustic probe. | 1. An acoustic wave measuring apparatus, comprising: an acoustic probe;an input device for setting two or more regions of interest for an object, the regions of interest being set apart from each other;a pointing device for setting priorities on the regions of interest that have been set;a processor configured to (i) determine, for each of the set priorities, an inclusion region including the regions of interest set with the priority,(ii) divide each of the inclusion regions into a plurality of scanning regions and determine which of continuous measuring, fixed measuring, and non-measurement moving are performed for each of the scanning regions so as to shorten a total time required for scanning, wherein the continuous measuring is a method of measuring while moving said acoustic probe at a first speed,wherein the fixed measuring is a method in which a measurement is performed while stopping said acoustic probe and after the measurement said acoustic probe is moved at a speed faster than the first speed, andwherein the non-measurement moving is a method of moving said acoustic probe without measuring at a speed faster than the first speed, and(iii) determine a priority scanning order of a plurality of scanning regions having the same priority so as to shorten a movement distance of said acoustic probe; anda movable mirror for scanning each of the inclusion regions according to the priority,wherein said mirror scans the scanning regions according to the determined scanning order in each of the inclusion regions. 2. The acoustic wave measuring apparatus according to claim 1, wherein, when a region of interest having a first priority and a region of interest having a second priority which is lower than the first priority overlap with each other, said mirror further performs scanning by excluding the overlapping region upon scanning the region of interest having the second priority, and uses, as information to be acquired from the overlapping region, information that has been acquired upon scanning the region of interest having the first priority. 3. The acoustic wave measuring apparatus according to claim 2, wherein, when assigning a scanning region to the inclusion region having the first priority, said processor is further configured to determine an assignment position of the scanning region so as to shorten a scanning distance upon measuring the region of interest having the second priority. 4. The acoustic wave measuring apparatus according to claim 1, wherein said acoustic probe further includes an ultrasound source configured to transmit ultrasound waves to the object, and to receive reflected waves from the object, andwherein the first speed is calculated based on a drive frequency of said acoustic probe and an element pitch of said acoustic probe in a main scanning direction. 5. The acoustic wave measuring apparatus according to claim 1, further comprising a light source for irradiating light onto the object, wherein said acoustic probe ... | CANON KABUSHIKI KAISHA | A61B008/00 A61B005/00 A61B008/08
US09861350 | B2 | 2018-01-09 | Devices and methods for anchoring tissue | 2011-09-02 | Described herein are devices and methods for delivering implants that have multiple coupled anchors. The anchors have an elongate form following a curved arcuate path in a single turning direction. Each anchor has two legs arranged to diverge away from each other, where each leg has a substantially non-constant radius of curvature and a substantially straight distal tip. The anchors are secured to tissue using a multi-opening guide tunnel that is configured to releasably retain one or more portions of the implant located between two of the anchors. The releasable retention of one or more intervening portions of the implant maintains the position of the implant and the guide tunnel until the implant is secured to the tissue. One variation of a multi-opening guide tunnel has releasable retention flaps and an aperture capable of deploying a fluid contrast medium into a patient without interfering with anchor delivery. | 1. An anchor for securing a tether to cardiac tissue, the anchor comprising: a self-expanding, shape memory wire body having an unconstrained elongate form with a central curved segment having two ends, two straight segments connected to the two ends of the central curved segment, and two legs extending from the two straight segments, wherein the two legs cross each other at a crossover point, and wherein a loop region is defined between an apex of the central curved segment and the crossover point, wherein the distal tips of each leg, in an unconstrained configuration, point away from each other and the loop region has a height that is about 2 to about 6 times a width of the loop region. 2. The anchor of claim 1, wherein the anchor is made of a nickel titanium alloy. 3. The anchor of claim 1, wherein the height of the loop region is from about 0.07 inch to about 0.2 inch, and the width of the loop region is from about 0.03 inch to about 0.08 inch. 4. The anchor of claim 3, wherein the height of the loop region is about 0.173 inch and the width is about 0.061 inch. | Ancora Heart, Inc. | A61B017/04 A61B017/064 A61B017/068 A61B005/00 A61B017/34 A61B018/14 A61B017/00 A61B017/22 A61F002/24 A61M025/04 A61N001/05 A61B090/00
US09854982 | B2 | 2018-01-02 | Implantable medical device deployment within a vessel | 2012-05-29 | In one example, this disclosure is directed to a method for intravascular implantation of an implantable medical device comprising positioning a distal end of an elongated outer sheath forming an inner lumen adjacent a target site within a vasculature of a patient, and partially deploying an implantable medical device from the distal opening, wherein the implantable medical device includes an expandable fixation element. A portion of the expandable fixation element assumes an expanded position when the implantable medical device is partially deployed from the distal opening. The method including advancing the distal end of the outer sheath within the vasculature with the implantable medical device partially deployed from the distal opening, and monitoring at least one of the vasculature and the portion of the expandable fixation element for deflection to determine when the size of the portion of the expandable fixation element corresponds to the size of the vasculature. | 1. A method for intravascular implantation of an implantable medical device within a patient comprising: positioning a distal end of an elongated outer sheath forming an inner lumen with a distal opening adjacent a target site within a vasculature of the patient;partially deploying the implantable medical device from the distal opening, wherein the implantable medical device includes an expandable fixation element with a looped element expandable from a collapsed position to an expanded position, wherein, in the expanded position, the looped element is configured to simultaneously contact opposite sides of the interior of the vasculature to secure the implantable medical device within the vasculature, wherein at least a portion of the expandable fixation element assumes the expanded position when the implantable medical device is partially deployed from the distal opening;advancing the distal end of the outer sheath within the vasculature with the implantable medical device partially deployed from the distal opening; andmonitoring at least one of the vasculature and the portion of the expandable fixation element for deflection to determine when a size of the portion of the expandable fixation element corresponds to a size of the vasculature. 2. The method of claim 1, wherein monitoring at least one of the vasculature and the portion of the expandable fixation element for deflection comprises using fluoroscopy to view at least one of the vasculature and the portion of the expandable fixation element while advancing the distal end of the outer sheath within the vasculature. 3. The method of claim 1, further comprising injecting a contrast dye within the vasculature while monitoring at least one of the vasculature and the portion of the expandable fixation element for deflection. 4. The method of claim 1, wherein the inner lumen is a first inner lumen,wherein the outer sheath is part of an assembly including an elongated inner sheath within the first inner lumen, wherein positioning the distal end of the outer sheath adjacent the target site within the vasculature includes positioning a distal end of assembly adjacent the target site within the vasculature,wherein the inner sheath forms a second inner lumen, wherein an outer diameter of the inner sheath is smaller than a diameter of the first inner lumen such that the inner sheath fits within the first inner lumen, wherein the inner sheath is slidable within the first inner lumen,wherein the implantable medical device is carried within the second inner lumen at a distal end of the inner sheath,wherein the inner sheath forms a slit at the distal end of the inner sheath, adjacent a distal opening of the second inner lumen, to facilitate deployment of the implantable medical device out of the distal opening of the first inner lumen of the outer sheath,wherein partially deploying the implantable medical device from the distal opening comprises sliding the distal end of the inner sheath out of the fir... | Medtronic, Inc. | A61B005/0215 A61B006/00 A61B005/00 A61M025/04 A61B005/042 A61N001/365
US09854977 | B2 | 2018-01-02 | Scanned laser vein contrast enhancer using a single laser, and modulation circuitry | 2012-10-10 | The present invention is a Miniature Vein Enhancer that includes a Miniature Projection Head. The Miniature Projection Head may be operated in one of three modes, AFM, DBM, and RTM. The Miniature Projection Head of the present invention projects an image of the veins of a patient, which aids the practitioner in pinpointing a vein for an intravenous drip, blood test and the like. The Miniature projection head may have a cavity for a power source or it may have a power source located in a body portion of the Miniature Vein Enhancer. The Miniature Vein Enhancer may be attached to one of several improved needle protectors, or the Miniature Vein Enhancer may be attached to a body similar to a flashlight for hand held use. The Miniature Vein Enhancer of the present invention may also be attached to a magnifying glass, a flat panel display, and the like. | 1. A miniature vein enhancer, for use in performing a venipuncture procedure, said miniature vein enhancer comprising: a single laser for emitting a beam consisting of visible light at a selective wavelength permitting differential absorption, a housing, a movable mirror, a mirror drive system, and means for adjusting an intensity of said beam of laser light from said single laser; said single laser mounted in said housing for said movable mirror to receive said beam of laser light, for said mirror drive system to selectively cause movement of said movable mirror for transmitting said beam of laser light in a pattern onto a three-dimensional body target area, with said means for adjusting said intensity alternating between at least a first intensity level and a second intensity level for producing said pattern on the three-dimensional body target area as a series of spots, thereby creating said pattern of said spots of light directly on the three-dimensional body target area for said selective wavelength to form a three-dimensional contrast, said three-dimensional contrast comprising one or more dark areas identifying locations of one or more blood vessels within the three-dimensional body target area, with one or more lighter areas identifying the tissue surrounding the one or more blood vessels, said three-dimensional contrast permitting accurate performance of a venipuncture procedure. 2. The miniature vein enhancer according to claim 1 further comprising one or more fixed mirrors arranged to permit optimal positioning of said single laser, said movable mirror, and said mirror drive system, to minimize an overall size of said miniature vein enhancer. 3. The miniature vein enhancer according to claim 1, further comprising a photo detector, said three-dimensional contrast being received by said photodetector that measures an amount of light reflected from each said spot, and outputs a signal representative of said measured amount of reflected light for each said spot. 4. The miniature vein enhancer according to claim 3, further comprising a detection circuit that receives said output signal from said photo detector and determines a change in said amount of reflected light between each of said spots to determine a relative amount of blood at each of said spots. 5. The miniature vein enhancer according to claim 4 wherein when said detection circuit detects a relatively high amount of blood indicative of the one or more blood vessels, said detection circuit provides an output to said means for adjusting an intensity of said beam of laser light, to increase said intensity. 6. The miniature vein enhancer according to claim 5 wherein when said detection circuit no longer detects the relatively high amount of blood, indicative of the tissue surrounding the one or more blood vessel, said detection circuit provides a second output to said means for adjusting an intensity of said beam of laser light, to decrease said intensity. 7. The miniature vein... | AccuVein, Inc. | A61B006/00 A61B005/00 A61B005/15 A61B090/00 A61M005/42
US09864026 | B2 | 2018-01-09 | Wirelessly powered magnetic resonance imaging signal amplification system | 2012-03-29 | An implantable parametric circuit enables local signal amplification and wireless transmission of RF signals in connection with magnetic resonance imaging systems. The parametric circuit detects RF signal detected during magnetic resonance imaging procedure, amplifies the detected RF signal, and transmits the amplified RF signal in a wireless manner to an external pick-up coil. The parametric amplifier is also configured to use another RF signal generated by an external source as the primary power source. As a result, implanted or catheter coils could be used as a wireless signal transducer without the need for a battery or a power connection. | 1. A system for wireless amplification of a first radio frequency (RF) signal generated by a magnetic resonance imaging device, wherein the first RF signal has a first frequency, the system comprising: an external frequency generator to generate a second RF signal at a second frequency;an ingestible device comprising a pre-amplification circuit, the pre-amplification circuit consisting of three loop current (L-C) meshes, wherein: the first L-C mesh consists of a first inductor and a first capacitor, to resonate at the first frequency and generate an input current at the first frequency in response to the first RF signal;the second L-C mesh consists of a second inductor and a second capacitor, to resonate at the second frequency in response to the second RF signal to generate a pumping current at the second frequency; andthe third L-C mesh consists of the first capacitor, the second capacitor, a third inductor, a varactor, and optionally a fourth inductor, to resonate at a third frequency in response to an amplified current to generate a third RF signal at the third frequency; andan external coil to:receive the third RF signal; andtransmit the third RF signal to the magnetic resonance imaging device for image processing;wherein the varactor is a zero biased nonlinear capacitor and generates the amplified current based on the input current and the pumping current, wherein the amplified current has the third frequency, and wherein the system wirelessly amplifies the first RF signal. 2. The system of claim 1 wherein the first resonator acquires the first RF signal from tissue surrounding the ingestible device to resonate at the first frequency. 3. The system of claim 1 wherein the second resonator inductively couples to the external frequency generator to resonate at the second frequency. 4. The system of claim 1 wherein the external coil inductively couples to the third resonator and resonates at the third frequency. 5. The system of claim 1 wherein the third RF signal corresponds to an amplification of the first RF signal. 6. The system of claim 1 wherein the first frequency and the third frequency are substantially equal to a particular frequency value and the second frequency is equal to a different particular frequency value. | The Government of The United States of America, as represented by the Secretary, Department of Health and Human Services | A61B005/00 G01R033/36 G01R033/28
US09855431 | B2 | 2018-01-02 | Systems and methods for monitoring for nerve damage | 2013-02-20 | Various device embodiments may comprise an implantable medical device for implantation in a body and for applying neural stimulation to a neural target in the body. The device may comprise a neural stimulation electrode configured for use in stimulating the neural target, a neural stimulator configured to deliver neural stimulation through the electrode to the neural target, a sensor configured to sense a physiological response to stimulation of motor fibers at the neural target, and a controller operatively connected to the neural stimulator to control the neural stimulation and operatively connected to the sensor to receive a signal indicative of the physiological response. The controller may be configured to detect a potential neural injury and perform an action in response to the detected potential neural injury. | 1. An implantable medical device for implantation in a body and for applying neural stimulation to a neural target in the body, the device comprising: a neural stimulation electrode configured for use in stimulating the neural target;a neural stimulator configured to deliver neural stimulation through the electrode to the neural target;a sensor configured to sense a physiological response to stimulation of motor fibers at the neural target;a controller operatively connected to the neural stimulator to control the neural stimulation to deliver a chronic neural stimulation therapy and operatively connected to the sensor to receive a signal indicative of the physiological response; andan implantable housing containing the neural stimulator and the controller, wherein the controller is configured to automatically perform a process to detect a potential neural injury where the process includes monitoring the sensed physiological response to detect the potential neural injury and performing an action in response to the detected potential neural injury, wherein in performing the action in response to the detected potential neural injury, the controller is configured to: automatically control the neural stimulator to modify the chronic neural stimulation therapy in response to the potential neural injury; orautomatically control the neural stimulator to suspend the chronic neural stimulation therapy in response to the potential neural injury; orautomatically initiate a communication signal from the implantable medical device to an external device; orautomatically store data concerning the detected potential neural injury for later communication. 2. The device of claim 1, wherein the sensor includes an accelerometer configured to sense motion caused by stimulation of motor fibers at the neural target, wherein the controller is configured to monitor the sensed motion to detect the potential neural injury. 3. The device of claim 1, wherein the controller is configured to perform the process to detect the potential neural injury by performing a plurality of neural stimulation threshold tests to monitor for drift in a stimulation threshold stimulating the motor fibers. 4. The device of claim 3, wherein the controller is configured to perform each of the plurality of neural stimulation threshold tests by: adjusting an intensity of the neural stimulation across of range of intensity levels;for each intensity level, monitoring the signal from the sensor to determine if the neural stimulation causes the physiological response sensed by the sensor; andrecording, as the neural stimulation threshold; a lowest intensity level for the neural stimulation that causes the motion sensed by the sensor. 5. The device of claim 3, wherein the controller is configured to: monitor for acute and chronic changes in the neural stimulation threshold;use a first threshold to monitor for acute changes; anduse a second threshold to monitor for chronic changes. 6. The device of cl... | Cardiac Pacemakers, Inc. | A61N001/00 A61N001/372 A61N001/36 A61B005/11 A61B005/00 A61B005/0488 A61B005/053
US09854986 | B2 | 2018-01-02 | Health-monitor patch | 2017-06-02 | A health-monitor patch comprising at least one physiological sensor and digital processor is configured to be adhered to the skin of a subject. A health-monitor patch may further include an accelerometer and may detect cardiac waveforms, activity performed by the subject, and a body orientation of the subject. A health-monitor patch may be disposable, in some embodiments, and used fox outpatient monitoring. Aspects of noise cancellation and reel-to-reel manufacturing are also described. | 1. A method for detecting a cardiac waveform with a wearable health-monitor patch, the method comprising: receiving two electrical signals at two respective monitor electrodes of the health-monitor patch, wherein the two monitor electrodes contact the skin of a subject and are separated by a distance;conducting the two electrical signals from the two monitor electrodes over two respective conductive paths to two respective signal inputs of electronic circuitry mounted within the health-monitor patch;receiving an electrical signal from a noise electrode that contacts the skin of the subject at a location separate from the two monitor electrodes;conducting the electrical signal from the noise electrode to a conductive shield that extends over at least portions of the two conductive paths; andpowering the electronic circuitry with a battery having a terminal to which the conductive shield and the noise electrode are connected. 2. The method of claim 1, wherein the noise electrode contacts the skin of the subject at a location between the two monitor electrodes. 3. The method of claim 1, wherein the two conductive paths are formed, at least in part, from conductive adhesive tape. 4. The method of claim 1, wherein the health-monitor patch comprises a plurality of flexible and flexible adhesive levels that are adhered together, and wherein the two monitor electrodes and the noise electrode comprise hydrogel electrodes. 5. The method of claim 1, wherein conducting the two electrical signals from the two monitor electrodes comprises conducting the electrical signals in part through conductive infused silicone. 6. The method of claim 1, further comprising coupling a signal from the conductive shield to each of the two conductive paths. 7. The method of claim 6, further comprising receiving the two electrical signals from the two monitor electrodes at respective inputs of a differential amplifier included in the electronic circuitry. 8. The method of claim 7, further comprising processing a signal from an output of the differential amplifier by a processor included in the electronic circuitry to determine heart rate variability. 9. The method of claim 7, further comprising processing a signal from an output of the differential amplifier by a processor included in the electronic circuitry to determine respiratory rate. 10. The method of claim 7, further comprising processing, by a processor included in the electronic circuitry, at least one signal received from an accelerometer mounted within the health-monitor patch to determine a body orientation of the subject. 11. The method of claim 7, further comprising processing, by a processor included in the electronic circuitry, at least one signal received from an accelerometer mounted within the health-monitor patch to determine a type of activity being performed by the subject. 12. The method of claim 1, wherein the electronic circuitry comprises a processor disposed on a printed circuit board (PCB)... | LumiraDx UK Ltd | A61B005/0408 A61B005/11 A61B005/00 G01C022/00 G06F019/00
US09883824 | B2 | 2018-02-06 | Detecting device | 2013-08-20 | A detecting device includes at least one detecting module. In the detecting module, a light source unit is configured to emit a first beam and a second beam. The wavelength of the first beam is different from that of the second beam. A packaging unit is disposed on the light source unit and a light detecting unit and on transmission paths of the first beam and the second beam from the light source unit. An optical microstructure unit is disposed on the transmission paths of the first beam and the second beam. The first beam and the second beam emitted from the light source unit pass through the packaging unit to pass the optical microstructure unit to be transmitted to a biological tissue, and then pass through the optical microstructure unit to pass the packaging unit to be transmitted to the light detecting unit in sequence. | 1. A detecting device configured to detect a physiological parameter of a biological tissue, the detecting device comprising at least one detecting module, the detecting module comprising: a light source configured to emit a first beam and a second beam, wherein a wavelength of the first beam is different from a wavelength of the second beam;at least one light detector;a package disposed on the light source and the at least one light detector and located in transmission paths of the first beam and the second beam from the light source;an outer cover covering the light source, the at least one light detector and the package, and the outer cover comprising a top surface; andan optical microstructure located in the transmission paths of the first beam and the second beam, and arranged in parallel with the top surface of the outer cover;wherein the optical microstructure comprises a diffractive optical element structure;wherein the first beam and the second beam are emitted from the light source and are configured to pass through the package; upon passing through the package, the first beam and the second beam are configured to be diffracted from the diffractive optical element structure and transmitted to a biological tissue; upon transmission to the biological tissue, the first beam and the second beam are reflected from the biological tissue towards the diffractive optical element structure, the reflected first beam and the reflected second beam are configured to be diffracted from the diffractive optical element structure and pass through the package; upon passing through the package, the reflected first beam and the reflected second beam are configured to be transmitted to and be detected by the at least one light detector. 2. The detecting device of claim 1, wherein the package comprises a waveguide disposed on the light source and the at least one light detector. 3. The detecting device of claim 1, wherein the optical microstructure is mounted on the package. 4. The detecting device of claim 1, wherein the optical microstructure is spaced from the package. 5. The detecting device of claim 1, wherein the optical microstructure is formed on a surface of the package. 6. The detecting device of claim 1, wherein the optical microstructure comprises a holographic optical element, a computer-generated holographic element structure, a fresnel lens structure or a lens grating. 7. The detecting device of claim 1, wherein the package comprises: a first waveguide disposed on the light source; anda second waveguide disposed on the at least one light detector, wherein the detecting module further comprises a light separating body separating the first waveguide and the second waveguide. 8. The detecting device of claim 7, wherein the optical microstructure comprises a first optical microstructure aligned with the light source and a second optical microstructure aligned with the at least one light detector. 9. The detecting device of claim 1, wherein ... | Taiwan Biophotonic Corporation | A61B005/1455 A61B005/00
US09895533 | B2 | 2018-02-20 | Impedance monitoring during electrostimulation | 2016-01-11 | Embodiments described herein include a controller (22). The controller includes at least one interface (62) that couples the controller to stimulation circuitry (24), which includes a pair of electrodes (26a, 26b), and to measuring circuitry, and further includes controller circuitry (64). While the electrodes are coupled to skin (60) of a subject, the controller circuitry, via the interface, drives the stimulation circuitry to (i) pass a plurality of stimulating pulses (32) between the electrodes, and (ii) pass one or more reference pulses (34) between the electrodes, the reference pulses being different from each of the stimulating pulses. The controller receives, from the measuring circuitry, an impedance between the electrodes that is measured using the reference pulses. In response to the impedance measured using the reference pulses, but not in response to any impedance measured using the stimulating pulses, the controller circuitry controls the stimulation procedure. Other embodiments are also described. | 1. A method for use with tissue of a subject, comprising: performing a calibrating procedure by: passing a calibration-reference pulse via a pair of electrodes, while the pair of electrodes are coupled to the subject's tissue;measuring impedance between the electrodes using the calibration-reference pulse, and designating the measured impedance as a baseline impedance for the subject; andsetting a voltage supply to a current source for the electrodes to be higher than a product of the baseline impedance for the subject and a maximum desired stimulation current;subsequently: using the current source, performing a stimulation procedure, by passing a plurality of stimulating pulses between the pair of electrodes, while the pair of electrodes are coupled to the subject's tissue;passing one or more intraprocedural-reference pulses between the pair of electrodes, the reference pulses being different from each of the stimulating pulses;measuring an intraprocedural impedance between the electrodes, using the intraprocedural-reference pulses;comparing the intraprocedural impedance to a threshold that is based upon the baseline impedance for the subject; andin response to the comparing, controlling the stimulation procedure. 2. The method according to claim 1, wherein controlling the stimulation procedure comprises adjusting an amplitude of the stimulating pulses. 3. The method according to claim 1, wherein controlling the stimulation procedure comprises generating an alert indicative of a required adjustment to the coupling of the electrodes to the subject's tissue. 4. The method according to claim 1, wherein controlling the stimulation procedure comprises stopping the stimulation procedure. 5. The method according to claim 1, wherein passing the intraprocedural-reference pulses comprises passing a plurality of intraprocedural-reference pulses between respective pairs of the stimulating pulses. 6. The method according to claim 5, wherein passing the plurality of intraprocedural-references pulses comprises passing the plurality of intraprocedural-reference pulses at regular intervals. 7. The method according to claim 1, wherein passing the intraprocedural-reference pulses comprises passing one or more symmetric intraprocedural-reference pulses. 8. The method according to claim 1, wherein passing the intraprocedural-reference pulses comprises passing one or more asymmetric intraprocedural-reference pulses. 9. The method according to claim 1, wherein measuring the intraprocedural impedance between the electrodes comprises measuring the intraprocedural impedance by measuring a voltage between the pair of electrodes during the passing of the intraprocedural-reference pulses. 10. The method according to claim 1, wherein measuring the intraprocedural impedance between the electrodes comprises measuring the intraprocedural impedance by measuring a current between the pair of electrodes during the passing of the intraprocedural-reference pulses. 11. The ... | THERANICA BIO-ELECTRONICS LTD. | A61N001/00 A61N001/08 A61N001/36 A61B005/00 A61N001/04
US09869619 | B2 | 2018-01-16 | Self-assembled magnetic arrays | 2016-12-29 | A magnetic device includes a substrate and an array including a plurality of magnetic particles, in which a magnetic dipole moment direction of each magnetic particle in a majority of the magnetic particles in the array alternates with respect to a magnetic dipole direction of a directly adjacent magnetic particle or directly adjacent magnetic particles in the array. | 1. A magnetic device comprising: a substrate;an array including a plurality of magnetic particles arranged in a single layer on the substrate, wherein a magnetic dipole moment direction of each magnetic particle in a majority of the magnetic particles alternates with respect to a magnetic dipole direction of a directly adjacent magnetic particle in the array, wherein an average maximum dimension of each particle of the plurality of magnetic particles is between about 50 nm to about 125 microns, and wherein directly adjacent particles within the array are separated by a spacing of 5 nm or less;a fluid flow channel having a bottom surface arranged adjacent to the array, wherein the magnetic dipole moment direction of each magnetic particle in the majority of the magnetic particles is oriented substantially orthogonal to the bottom surface of the fluid flow channel. 2. The magnetic device according to claim 1, wherein the magnetic particles in the array comprise permanent magnets. 3. The magnetic device according to claim 1, wherein the magnetic particles in the array comprise a superparamagnetic material. 4. The magnetic device according to claim 1, wherein the magnetic particles in the array comprise one or more of NdFeB, SmCo, FePt, and iron oxide. 5. The magnetic device according to claim 1, further comprising a suspension layer, wherein the array of magnetic particles is located in the suspension layer. 6. The magnetic device according to claim 5, wherein the suspension layer comprises a curable polymer. 7. The magnetic device according to claim 6, wherein the polymer comprises polyurethane, epoxy, poly(methyl methacrylate) (PMMA), or polydimethylsiloxane (PDMS). 8. The magnetic device according to claim 1, further comprising: a sheet coated with an adhesive that adheres to the array of magnetic particles. 9. The magnetic device according to claim 1, wherein the plurality of magnetic particles in the array is close-packed. 10. The magnetic device according to claim 1, further comprising a plurality of fluid flow channels arranged adjacent to the array. | The General Hospital Corporation | G01N001/40 B03C001/033 H01F001/047 G01N033/483 A61B005/055 H01F010/00
US09855419 | B2 | 2018-01-02 | Leads for selective sensing and virtual electrodes | 2016-10-07 | Selective sensing implantable medical leads include pulsing and sensing portions and pulsing and not sensing portion. Leads and electrodes may be used in defibrillation and as integrated bipolar defibrillation electrodes. An entire electrode can pass charge while a valve metal or valve metal oxide portion of the electrode prevents the entire electrode from sensing, effectively rejecting unwanted signals. Differential conduction pathways, due to the valve metal and/or oxides thereof, cause the portions of the electrodes to conduct differently when used anodically and cathodically. Complex intracardiac electrical gradient can be formed along with a number of virtual electrodes within the tissue. Reentrant loops can thereby be pinned following defibrillation shock. | 1. An implantable medical lead comprising: an elongated lead body having a distal end and a proximal end;a connector at the proximal end of the elongated body;an electrode toward the distal end of the elongated body, the electrode comprising a conductive metal first material partially coated with a second material, wherein one or more uncoated portions of the conductive metal not covered with the second material are configured to provide a defibrillation pulse and sense cardiac electrical signals and one or more coated portions of the conductive metal covered with the second material are configured to provide the defibrillation pulse and not sense cardiac electrical signals; anda conductor that extends from the connector to the electrode. 2. The implantable medical lead to claim 1, wherein the second material comprises tantalum pentoxide. 3. The implantable medical lead of claim 2, wherein the conductive metal comprises one of platinum, platinum iridium (Pt/Ir) or titanium. 4. The implantable medical lead of claim 1, wherein the second material comprises a valve metal. 5. The implantable medical lead of claim 1, wherein the one or more coated portions of the conductive metal include at least two coated portions of the conductive metal configured to provide the defibrillation pulse and not sense cardiac electrical signals separated by one of the one or more uncoated portions of the conductive metal configured to provide the defibrillation pulse and sense cardiac electrical signals. 6. The implantable medical lead of claim 5, wherein the one of the one or more uncoated portions of the conductive metal is located substantially along a center portion of the electrode. 7. The implantable medical lead of claim 1, wherein the one or more uncoated portions of the conductive metal include at least two uncoated portions of the conductive metal configured to provide the defibrillation pulse and sense cardiac electrical signals separated by one of the one or more coated portions of the conductive metal configured to provide the defibrillation pulse and not sense cardiac electrical signals. 8. The implantable medical lead of claim 1, wherein the electrode comprises a first defibrillation electrode and the implantable medical lead includes a second defibrillation electrode toward the distal end of the elongated body, the second electrode comprising a conductive metal first portion partially coated with the second material, wherein one or more uncoated portions of the conductive metal first portion of the second defibrillation electrode not covered with the second material are configured to provide a defibrillation pulse and sense cardiac electrical signals and one or more coated portions of the conductive metal first portion of the second defibrillation electrode covered with the second material are configured to provide the defibrillation pulse and not sense cardiac electrical signals. 9. An implantable medical lead comprising: an elongated lead body ... | Medtronic, Inc. | A61N001/05 A61B005/042
US09872627 | B2 | 2018-01-23 | Method and device for detecting blood flow rate | 2016-04-20 | A method and device for detecting a blood flow rate are disclosed. The method comprises steps: providing a detection light source, and projecting a light of the detection light source onto a skin of a living body and reach a blood vessel; using a photo sensor to receive a plurality of polarized light beams which are formed by the light of the detection light source reflected by expanding or contracting the blood vessel, wherein the photo sensor respectively generates a first PPG signal and a second PPG signal in blood vessel expansion and contraction; using a microprocessor to acquire at least one first PPG signal and at least one second PPG signal, calculating an offset of received light beams and a time derivative thereof according to a sequence of the first PPG signal and the second PPG signal, and converting the offset and time derivative into a blood flow rate. | 1. A method for detecting a blood flow rate, comprising the steps of: Step 1: providing a detection light source, and projecting a light of the detection light source onto a skin of a living body to make the light pass through the skin and reach a blood vessel in a detection duration;Step 2: using a photo sensor comprising: a plurality of photo sensing units to receive a plurality of polarized light beams composing the light of the detection light source reflected by expanding or contracting the blood vessel at different angles, respectively, wherein each of the plurality of polarized light beams are projected to different photo sensing units of the plurality of photo sensing units for reflecting at the different angles, and wherein while the blood vessel is expanding, the polarized light beam is reflected at a first polarization angle to one of the plurality of photo sensing units of the photo sensor to generate a first photoplethysmographic (PPG) signal, and wherein while the blood vessel is contracting, the polarized light beam is reflected at a second polarization angle to another one of the photo sensing units of the photo sensor to generate a second PPG signal, wherein the second polarization angle is different from the first polarization angle; andStep 3: using a microprocessor to acquire at least one first PPG signal and at least one second PPG signal in the detection duration, working out an offset of received light beams by calculating a distance between the two photo sensing units which generate the first PPG signal and the second PPG signal, and receiving a time derivative of the offset according to a sequence of the first PPG signal and the second PPG signal, and further using the microprocessor to convert the offset of received light beams and the time derivative of the offset into a blood flood flow rate. 2. The method for detecting a blood flow rate according to claim 1, wherein Step 1 further comprises a sub-step: persistently projecting the light of the detection light source with a projection frequency onto the skin of the living body in the detection duration. 3. The method for detecting a blood flow rate according to claim 1, wherein Step 1 further comprises a sub-step: providing a complementary light source, and persistently projecting a light of the complementary light source onto the skin of the living body in the detection duration. 4. The method for detecting a blood flow rate according to claim 1, wherein Step 2 further comprises a sub-step: filtering the first PPG signal and the second PPG signal. 5. The method for detecting a blood flow rate according to claim 1, wherein Step 2 further comprises a sub-step: using the microprocessor to enable a portion of the photo sensing units to receive the plurality of the polarized light beams composing the light of the detection light source reflected by expanding the blood vessel or contracting the blood vessel, and to disable the photo sensing units not in the portion enabl... | ZOETEK INC. Ren-Guey Lee | A61B005/02 A61B005/0295 A61B005/026 A61B005/00
US09894441 | B2 | 2018-02-13 | Method and apparatus for customizing audio signal processing for a user | 2016-11-18 | A method and an apparatus for customizing audio data processing are provided. The method includes receiving audio data through a wireless communication channel from an external device; decoding the received audio data; reducing noise of the decoded audio data; identifying hearing characteristics of a user by testing hearing abilities of the user at a plurality of frequency bands; adjusting a dynamic range of each of the plurality of frequency bands based on the hearing characteristics; processing the noise-reduced audio data based on the adjusted dynamic range of each of the plurality of frequency bands; and outputting the processed audio data. | 1. A method for customizing audio data processing, the method comprising: receiving audio data through a wireless communication channel from an external device;decoding the received audio data;reducing noise of the decoded audio data;identifying hearing characteristics of a user by testing hearing abilities of the user at a plurality of frequency bands;adjusting a dynamic range of each of the plurality of frequency bands based on the hearing characteristics;processing the noise-reduced audio data based on the adjusted dynamic range of each of the plurality of frequency bands; andoutputting the processed audio data. 2. The method of claim 1, wherein reducing the noise of the decoded audio data comprises: determining whether or not audio quality optimization is to be performed;if the audio quality optimization is not to be performed, suppressing the noise included in the decoded audio data; andif the audio quality optimization is to be performed, suppressing the noise included in the decoded audio data and removing noise outside of the dynamic range from the decoded audio data. 3. The method of claim 1, wherein testing the hearing abilities comprises identifying an auditory threshold for each of the plurality of frequency bands. 4. The method of claim 3, wherein identifying the auditory threshold for each of the plurality of frequency bands comprises: selecting one of the plurality of frequency bands as a test frequency;selecting a test sound pressure from a test sound pressure region of the test frequency;outputting a test sound corresponding to the selected test frequency and the selected test sound pressure;receiving a user response to the test sound;dividing the test sound pressure region of the test frequency into an auditory threshold absence region and an auditory threshold presence region, based on the received user response and the selected test sound pressure;determining if the auditory threshold presence region is within a predetermined minimum range; anddetermining the auditory threshold based on the auditory threshold presence region, when the auditory threshold presence region is within the predetermined minimum range. 5. The method of claim 4, wherein when the auditory threshold presence region is not within the predetermined minimum range, testing the hearing abilities of the user further comprises: repeatedly reconfiguring the auditory threshold presence region as a reconfigured test sound pressure region of the test frequency, selecting a second test sound pressure from the reconfigured test sound pressure region of the test frequency, outputting a second test sound corresponding to the selected test frequency and the selected second test sound pressure, receiving a second user response to the second test sound, and dividing the reconfigured test sound pressure region of the test frequency into the auditory threshold absence region and the auditory threshold presence region, based on the received second user response and the s... | Samsung Electronics Co., Ltd | H04R003/04 H04R029/00 H04R003/00 A61B005/12 G06F003/16 G10L021/0232 H04R025/00
US09867566 | B2 | 2018-01-16 | Technologies for white matter hyperintensity quantification | 2015-11-20 | A method comprises selecting, via a computer, an intensity threshold value. The method also comprises defining, via the computer, a plurality of hyperintensities on imaging data based on the intensity threshold value. The method further comprises extracting, via the computer, a plurality of voxels from the imaging data based on the defining. The method additionally comprises determining, via the computer, a total volume of the voxels based on the extracting. The method also comprises determining, via the computer, a regional distribution of WMH based on an anatomical atlas and the total volume. | 1. A method comprising: selecting, via a computer, an intensity threshold value;defining, via the computer, a plurality of hyperintensities on imaging data based on the intensity threshold value;extracting, via the computer, a plurality of voxels from the imaging data based on the defining;determining, via the computer, a total volume of the voxels based on the extracting; anddetermining, via the computer, a regional distribution of WMH based on an anatomical atlas and the total volume, wherein the intensity threshold value is selected from a range of specificity-to-sensitivity intensity threshold values. 2. The method of claim 1, wherein the selecting is based on an image analysis based on at least one of image brightness information, image historic information, image degradation information, or imaging machine information. 3. The method of claim 1, further comprising: analyzing, via the computer, the imaging data for at least one of hyperintensity under-labeling or hyperintensity over-labeling based on at least one of a voxel location or a voxel light intensity. 4. The method of claim 3, further comprising: editing, via the computer, the imaging data based on the analyzing. 5. A system comprising: a hardware processor;a memory operably coupled to the hardware processor, wherein the memory storing a set of instructions for execution via the hardware processor, wherein the set of instructions instructs the hardware processor to perform a method comprising: selecting an intensity threshold value;defining a plurality of hyperintensities on imaging data based on the intensity threshold value;extracting a plurality of voxels from the imaging data based on the defining;determining a total volume of the voxels based on the extracting; anddetermining a regional distribution of WMH based on an anatomical atlas and the total volume, wherein the intensity threshold value is selected from a range of specificity-to-sensitivity intensity threshold values. 6. The system of claim 5, wherein the selecting is based on image analysis based on at least one of image brightness information, image historic information, image degradation information, or imaging machine information. 7. The system of claim 5, wherein the method further comprising: analyzing the imaging data for at least one of hyperintensity under-labeling or hyperintensity over-labeling based on at least one of a voxel location or a voxel light intensity. 8. The system of claim 7, wherein the method further comprising: editing the imaging data based on the analyzing. 9. A non-transitory computer-readable storage medium storing a set of instructions for execution via a processing circuit to implement a method comprising: selecting, via a computer, an intensity threshold value;defining, via the computer, a plurality of hyperintensities on imaging data based on the intensity threshold value;extracting, via the computer, a plurality of voxels from the imaging data based on the defining;determining, ... | The Trustees of Columbia University in the City of New York | A61B005/00 A61B005/055 G06K009/46 G06T015/08 G06T007/00 G06T007/11 G06T007/136 A61B005/16
US09877795 | B2 | 2018-01-30 | Optical targeting and visualization of trajectories | 2014-09-18 | Enhanced targeting systems and methods may be used to visualize trajectories for surgical instruments. Such a targeting system may have a fixture that can be secured at a predetermined location relative to a patient, a first light source attached to the fixture, and a second light source attached to the fixture. The first light source may project first light along a first plane, and the second light source may project second light along a second plane nonparallel to the first plane. At an intersection of the first and second planes, the first light and the second light may cooperate to produce a targeting line that indicates the desired trajectory. A controller may be connected to first and second sets of motors to orient the first and second light sources, respectively. The targeting line may be projected on a visualization aid that guides the surgical instrument along the trajectory. | 1. A targeting system for providing visualization of a trajectory for a medical instrument, the targeting system comprising: a fixture comprising a first attachment feature that secures the fixture at a predetermined location relative to a patient;a first laser attached to the fixture, wherein the first laser projects first light along a first plane centered at a principle axis; anda second laser attached to the fixture, wherein the second laser projects second light along a second plane nonparallel to the first plane such that, at an intersection of the first plane with the second plane, the first light and the second light cooperate to produce a first targeting line that indicates the trajectory;wherein the first targeting line is nonparallel to the principle axis;wherein the first light comprises a first wavelength corresponding to a first color within the visible portion of the electromagnetic spectrum;wherein the second light comprises a second wavelength corresponding to a second color within the visible portion of the electromagnetic spectrum;wherein the second wavelength is different from the first wavelength and the second color is different from the first color;wherein the first laser is adjustably attached to the fixture such that adjustment of at least one of a first roll setting, a first pitch setting, and a first yaw setting of the first laser is adjustable to adjust a first orientation of the first plane, relative to the fixture; andwherein the second laser is adjustably attached to the fixture such that adjustment of at least one of a second roll setting, a second pitch setting, and a second yaw setting of the second laser is adjustable to adjust a second orientation of the second plane, relative to the fixture. 2. The targeting system of claim 1, further comprising: a camera secured to the fixture at a known position relative to the first light source, wherein the camera comprises a central axis nonparallel to the principle axis and captures image data indicating reflections of the first light from anatomical features of a patient; anda controller that receives the image data to generate a three-dimensional map of the anatomical features and, based on the three-dimensional map, determines, relative to the fixture, a first orientation of the first light source and a second orientation of the second light source at which the first targeting line indicates the trajectory. 3. The targeting system of claim 1, wherein the first attachment feature comprises a first foot shaped to rest on a first location on the patient, wherein the fixture further comprises: a second foot shaped to rest on a second location on the patient; anda third foot shaped to rest on a third location on the patient. 4. The targeting system of claim 3, wherein the medical instrument is configured to be inserted into the patient along the trajectory, wherein the fixture is configured such that the first foot, the second foot, and the third foot are spaced apart i... | iMIRGE Medical INC | A61B005/05 A61B090/11 A61B008/00 A61B017/00 A61B090/13 A61B090/00 A61B034/10 A61B017/17
US09895106 | B1 | 2018-02-20 | Hand-mounted networked imaging devices | 2014-09-29 | Imaging devices may be mounted to one or more hands of a worker, e.g., on a glove or other substrate that maybe worn on the hands of the worker, and used to capture images or imaging data from a perspective associated with the hands. The images or imaging data may be stored, analyzed or displayed on a computer display, e.g., a display provided on the glove or substrate. Additionally, the images or imaging data may be evaluated to determine whether a task has been properly performed by the worker, such as by identifying one or more markings (e.g., bar codes) that may be provided within the images or the imaging data. | 1. A wearable device comprising: a glove adapted to be worn on at least a portion of a hand;an imaging device provided on a first surface of the glove;a first display screen provided on a second surface of the glove; andat least one illuminator provided on the first surface of the glove,wherein the first surface corresponds to an anterior of the glove,wherein the second surface corresponds to a posterior of the glove,wherein the wearable device is adapted to capture at least one image of an object within a field of view of the imaging device, andwherein the at least one illuminator is oriented to project light onto the object within the field of view of the imaging device. 2. The wearable device of claim 1, further comprising at least one computer device configured to at least: transmit the at least one image of the object to an external computer device over a network; andat least one of: cause the at least one external computer device to display the at least one image on at least one external computer display; orcause the at least one external computer device to store the at least one image in at least one external data store. 3. The wearable device of claim 1, further comprising at least one computer device configured to at least: cause a display of the at least one image of the object on the first display screen. 4. The wearable device of claim 1, further comprising at least one computer device configured to at least: identify at least one marking provided on the object based at least in part on the at least one image; andidentify the object based at least in part on the at least one marking. 5. The wearable device of claim 1, wherein the first display screen is at least one of: a liquid crystal display screen;a touchscreen display screen;an electronic ink display screen;a light emitting diode display screen;an organic light emitting diode display screen; oran electrophoretic display screen. | Amazon Technologies, Inc. | G06K007/10 A61B005/00 A61B001/06
US09865051 | B2 | 2018-01-09 | Vascular territory segmentation using mutual clustering information from image space and label space | 2014-03-05 | Methods, systems, computer programs, circuits and workstations are configured to generate at least one two-dimensional weighted CBF territory map of color-coded source artery locations using an automated vascular segmentation process to identify source locations using mutual connectivity in both image and label space. | 1. A data processing circuit comprising at least one processor configured to: (i) apply a three-dimensional connectivity clustering analysis to a brain image to identify locations of clusters of voxels having at least one image parameter that is substantially the same to identify a potential x, y source vessel location;(ii) generate a first quantity of clustered territories based on the electronically applying step, each clustered territory having at least one associated source location in x, y coordinates; then(iii) map source locations of the clustered territories in 2-D label space with source locations clustered based on spatial connectivity, wherein a respective clustered territory may have multiple neighboring source locations depending on detection resolution, vessel diameter, and vessel turns in a respective label plane;(iv) generate a second quantity of clustered territories based on the mapped source locations, wherein the second quantity of clustered territories is less than the first quantity of clustered territories, and wherein multiple three-dimensional spatial clusters may be associated with a single source; then(v) calculate a center of mass (centroid) distance to label space for the second quantity of clustered territories; then(vi) determine if multiple territories are associated with a single source to establish vascular connectivity based on the calculated centroid distances to label space to further resolve the source locations; and(vii) generate at least one color coded cerebral blood flow (CBF) territory map using the identified source locations. 2. The circuit of claim 1, wherein different clustered territories of the second quantity of clustered territories are identified as belonging to a single source if a corresponding calculated centroid distance to label space is smaller than a detection resolution. 3. The circuit of claim 1, wherein an estimated single source of a respective clustered territory of the second quantity of clustered territories is divided into multiple sources if the respective calculated centroid distance to label space is greater than a detection resolution. 4. The circuit of claim 1, wherein the circuit is configured to resolve source locations of vascular sources based on the vascular connectivity analysis, and wherein the at least one processor is configured to interrogate a high resolution MRI angiogram with a CBF map to confirm a suspect source location. 5. The circuit of claim 1, further comprising at least one display in communication with the at least one processor, wherein the at least one color-coded CBF territory map comprises at least one weighted color-coded CBF territory map, and wherein the at least one processor is configured to generate at least one source location estimation map with color coded sources numbered in a defined numerical order associated with cluster size, and wherein the circuit is configured to display the generated weighted CBF territory map with the source loc... | Wake Forest University Health Sciences | G06K009/00 G06K009/62 G06T007/00 A61B005/00 A61B005/026 G06T011/00 G06T007/155 G06T007/90
US09884182 | B2 | 2018-02-06 | Catheter system for acute neuromodulation | 2014-01-09 | A neuromodulation system includes a first therapy element adapted for positioning within a superior vena cava, and a second therapy element adapted for positioning within a pulmonary artery. The first therapy element is carried on a first elongate flexible shaft, and the second therapy element is carried on a second elongate flexible shaft. One of the first and second shafts is slidably received within a lumen of the other of the first and second shafts—so that the second therapy element may be advanced within the body relative to the first therapy element. A stimulator is configured to energize the first therapy element within the first blood vessel to deliver therapy to a first nerve fiber disposed external to the superior vena cava and to energize the second therapy element within the pulmonary artery to deliver sympathetic therapy to a second nerve fiber disposed external to the pulmonary artery. For treatment of heart failure, the first nerve fiber may be a vagus nerve and the second nerve fiber may be a sympathetic nerve fiber. | 1. A neuromodulation system for treating a patient, comprising: a first therapy element adapted for positioning within a first blood vessel, the first therapy element carried on a first elongate shaft, wherein the elongate shaft of the first therapy element includes an outer sheath having a distal portion, and an expandable anchoring element on the distal portion, the expandable anchoring element radially expandable from the distal portion of the outer sheath from a streamlined to an expanded position in response to relative movement of a proximal portion of the outer sheath towards the distal portion, wherein the therapy element comprises electrodes on the expandable anchoring element, andan inner sheath slidably disposed within the outer sheath, the inner and outer sheath having distal portions fixed to one another, such that relative longitudinal movement of proximal portions of the inner and outer sheaths in opposite directions while the distal portions remain fixed to one another moves the proximal portion of the inner sheath towards the fixed distal portions to move the expandable anchoring element between streamlined and expanded positions;a second therapy element adapted for positioning with a second blood vessel different from the first blood vessel, the second therapy element carried on a second shaft, wherein one of the first and second shafts is slidably received within a lumen of the other of the first and second shafts; anda stimulator configured to (a) energize the first therapy element within the first blood vessel to deliver therapy to a first nerve fiber disposed external to the first blood vessel and (b) energize the second therapy element within the second blood vessel to deliver sympathetic therapy to a second nerve fiber disposed external to the first blood vessel. 2. The system of claim 1, further including control means for receiving input corresponding to sensed heart rate and/or blood pressure of the patient and controlling the stimulation in response to said sensed heart rate and/or blood. 3. The system of claim 1, wherein each of the first and second therapy elements is at least partially expandable to position the first and second therapy elements in contact with surrounding walls of the first and second blood vessels. 4. The system of claim 1, wherein the second therapy element is adapted for positioning within a pulmonary artery. 5. The system of claim 4, further including an expandable balloon coupled to the second therapy element, the balloon positioned such that when the first therapy element is retained in the first blood vessel, expansion of the balloon causes the second therapy element to be carried by blood flow from the heart to the pulmonary artery. 6. The system of claim 4, wherein the first therapy element is adapted for positioning within a superior vena cava. | INTERVENTIONAL AUTONOMICS CORPORATION | A61N001/00 A61N001/05 A61N001/36 A61B005/0215 A61N001/365
US09877657 | B2 | 2018-01-30 | Medical image processing apparatus | 2015-03-10 | According to one embodiment, a medical image processing apparatus includes first specifier, second specifier, determiner and display controller. First specifier collates an ischemic region calculated from a blood vessel visualized into a three-dimensional image in a plurality of phases with a dominating region of the blood vessel, and specifies a culprit vessel in the ischemic region. Second specifier specifies a culprit stenosis in the culprit vessel based on a pressure index calculated from the blood vessel. Determiner determines a connection position to connect a bypass vessel that makes a detour around the culprit stenosis. Display controller displays the determined connection position on a display. | 1. A medical image processing apparatus, comprising: processing circuitry configured to receive a three-dimensional image regarding coronary arteries in a cardiac region and perfusion information regarding a cardiac muscle in the cardiac region;extract an ischemic region regarding the cardiac muscle based on the perfusion information;extract a plurality of coronary arteries from the three-dimensional image;automatically determine a target vessel among the extracted coronary arteries based on a positional relationship between the extracted ischemic region and the extracted coronary arteries;calculate a distribution of a pressure index of a blood flow in the target vessel; andautomatically determine a position to join a bypass vessel on the target vessel based on the distribution of the pressure index at the target vessel. 2. The medical image processing apparatus of claim 1, wherein the processing circuitry is further configured to determine the position based on a drop level of the pressure index. 3. The medical image processing apparatus of claim 2, wherein the processing circuitry is further configured to determine the position based on an inner diameter of the target vessel. 4. The medical image processing apparatus of claim 2, wherein the processing circuitry is further configured to determine the position based on an elasticity coefficient of the target vessel. 5. The medical image processing apparatus of claim 1, wherein the processing circuitry is further configured to determine the position based on an inner diameter of the target vessel. 6. The medical image processing apparatus of claim 1, wherein the processing circuitry is further configured to calculate a degree of fitness when the bypass vessel is joined to a predetermined portion of the blood vessel, and the processing circuitry is further configured to cause a display to display a distribution of the degree of fitness at the predetermined portion. 7. The medical image processing apparatus of claim 1, wherein the pressure index comprises a myocardial fractional flow reserve. 8. The medical image processing apparatus of claim 1, wherein the processing circuitry is further configured to extract a cardiac muscle region from the three-dimensional image in each of a plurality of phases; andcalculate perfusion information based on the extracted cardiac muscle regions. 9. The medical image processing apparatus of claim 1, wherein the processing circuitry is further configured to cause a display to display the determined position. 10. The medical image processing apparatus of claim 9, wherein the processing circuitry is further configured to cause the display to display at least one of a first graph representing the pressure index corresponding to the position and a second graph representing an inner diameter of the blood vessel corresponding to the position. 11. The medical image processing apparatus of claim 10, wherein the processing circuitry is further configured to cause th... | Toshiba Medical Systems Corporation | G06K009/00 A61B005/02 A61B005/021 A61B005/026 A61B005/00 A61B006/03 A61B006/00 G06T007/62 A61B034/10
US09886618 | B2 | 2018-02-06 | Authentication apparatus and authentication method | 2012-03-22 | The present invention is an authentication apparatus comprising: a prism of an approximately quadrangle-frustum shape, the prism of the approximately quadrangle-frustum shape is arranged so that a bottom side, out of two parallel surfaces of the prism of approximately quadrangle-frustum shape, is a placing surface side for a finger; a first imaging means is arranged below a top surface parallel to the bottom surface, the first imaging means that images an image of the finger transmitted through the top surface; a light source that radiates light to at least one side surface of a first set of side surfaces, out of two sets of side surfaces of the approximately quadrangle-frustum shape that face each other; and a second imaging means that images the image of the finger transmitted through a second set of side surfaces, out of the two sets of side surfaces. | 1. An authentication apparatus comprising: a prism of a quadrangle-frustum shape, said prism of the quadrangle-frustum shape is arranged so that a bottom side, out of two parallel surfaces of said prism of quadrangle-frustum shape, is a placing surface side for a finger;a light source configured to radiate light to at least one side surface of a first set of side surfaces, out of two sets of side surfaces of said quadrangle-frustum shape that face each other;a first imaging sensor is arranged below a top surface parallel to said bottom surface, said first imaging sensor configured to image a natural image of the finger for determining the forged finger by the light of the light source transmitted through said top surface;a second imaging sensor configured to image a fingerprint image of the finger for collating the fingerprint by the light of the light source transmitted through a second set of side surfaces, out of said two sets of side surfaces; and wherein said natural image of the finger is not for collating the fingerprint. 2. The authentication apparatus according to claim 1, wherein said prism is a regular quadrangle-frustum. 3. The authentication apparatus according to claim 1, wherein a black plate is installed in the side surface facing the side surface to be arranged in said second imaging sensor, out of said second sets of side surfaces of said prism, or an color of an outer surface of said side surface is black. 4. The authentication apparatus according to claim 1, comprising: an infrared light source configured to radiate infrared ray light to a cushion portion of the finger;an infrared ray cut-off filter configured to cut off the infrared ray light incident on said first imaging sensor; anda visible light cut-off filter configured to cut off visible light incident on said second imaging unit sensor. 5. An authentication apparatus comprising: a prism of a quadrangle-frustum shape, said prism of the quadrangle-frustum shape is arranged so that a bottom side, out of two parallel surfaces of said prism of quadrangle-frustum shape, is a placing surface side for a finger;a light source configured to radiates light to at least one side surface of a first set of side surfaces, out of two sets of side surfaces of said quadrangle-frustum shape that face each other;an infrared light source configured to radiate infrared ray light to a cushion portion of the finger;a first imaging sensor is arranged below a top surface parallel to said bottom surface, said first imaging sensor configured to image a natural image of the finger for determining the forged finger by the light of the light source transmitted through said top surface;a second imaging sensor configured to image a fingerprint image of the finger for collating the fingerprint by the infrared light source transmitted through a second set of side surfaces, out of said two sets of side surfaces;an infrared ray cut-off filter configured to cut off the infrared ray light incident on sai... | NEC CORPORATION | G06K009/00 A61B005/1172
US09891044 | B2 | 2018-02-13 | Method and device for determining deviation in pressure in a blood vessel | 2015-03-18 | Deviations of blood pressure due to stenosis caused by plaque pose a health risk. The deviation, often expressed in a fractional flow reserve, may be calculated on a per-location basis using deviations of the local cross-sectional area or local diameter from a reference value representing a healthy vessel. The reference value may be obtained by means of linear or higher order interpolation or linear regression techniques. Together with the flow velocity of a fluid through the vessel, a value of local deviation of a vessel geometry compared to a reference value allows for accurate, fast and efficient calculation of the fractional flow reserve for every location of the vessel for which geometry data is available. The reference value as well as actual data obtained by measurements may be represented or approximated by functions, allowing accurate and efficient calculation of data over a continuous region of the segment under scrutiny. | 1. Method of determining a pressure drop in a segment of a blood vessel, the method comprising: Receiving geometry data on a geometry of the segment, the segment having a proximal segment end and a distal segment end, the geometry data comprising:a first geometrical parameter indicative of a first area of a first cross-section of the blood vessel at the proximal segment end;a second geometrical parameter indicative of a second area of a second cross-section of the blood vessel at the distal segment end;a third geometrical parameter indicative of a third area of a third cross-section of the blood vessel at a first location in the segment between the proximal segment end and the distal segment end;Receiving data indicative of a fluid flow velocity of a fluid flow through the segment;Based on the first geometrical parameter, the second geometrical parameter, the third geometrical parameter and location data related to the first location, determining a reference geometrical parameter value at the first location;Based on the reference geometrical parameter value at the first location, the third geometrical parameter and the fluid flow velocity, determining a pressure deviation between a first fluid pressure at the proximal segment end and a second fluid pressure at the first location. 2. Method according to claim 1, further comprising, based on the third geometrical parameter and the reference geometrical parameter value at the first location, determining an geometrical parameter difference between an actual geometrical parameter at the first location based on the third geometrical parameter and the reference geometrical parameter value at the first location; wherein determining the pressure deviation between the first fluid pressure and the second fluid pressure is also based on the geometrical parameter difference. 3. Method according to claim 1, further comprising: Determining a reference geometrical parameter function representing reference geometrical parameter values as a function of a distance from a reference point in the segment; andDetermining a difference function representing geometrical parameter differences between the reference geometrical parameter function and received geometry data as a function of a distance from the reference point; andWherein determining the pressure deviation between the first fluid pressure and the second fluid pressure is based on the difference function. 4. Method according to claim 3, further comprising determining a derivative difference function as a derivative of the difference function and wherein determining the pressure deviation between the first fluid pressure and the second fluid pressure is based on the derivative difference function. 5. Method according to claim 1, wherein the pressure deviation is calculated as ratio of a first fluid pressure in the segment at the first location divided by a second fluid pressure in the segment at the proximal segment end. 6. Method according to claim 5, wher... | MEDIS ASSOCIATED B.V. | A61B005/05 G01B021/00 G01L007/00 G01F001/00 A61B005/02 A61B005/026 A61B005/021 A61B005/107 A61B005/00
US09872988 | B2 | 2018-01-23 | Systems, methods, and devices for evaluating lead placement based on patient physiological responses | 2016-02-15 | A pulse generator is programmed to generate electrical stimulation to target a sacral nerve or a pudendal nerve of the patient. The electrical stimulation being delivered at least in part via a lead. The electrical stimulation is applied by ramping up a stimulation parameter over time. A first, a second, and a third physiological response are detected from the patient as a result of the electrical stimulation. A first value, a second value, and a third value of the stimulation parameter associated with the first, second, and third physiological response are measured, respectively. A placement of the lead inside the patient is evaluated based on at least one of: a chronological sequence in which the first, second, and third physiological responses occurred, a comparison of the first value with a predetermined threshold, or respective deviations of the second value or the third value from the first value. | 1. A portable electronic programmer, comprising: a user interface configured to receive an input from, and display an output to, a user;an electronic memory storage configured to store programming instructions; andone or more processors configured to execute the programming instructions to perform, the following steps: programming a pulse generator to generate electrical stimulation to target a sacral nerve or a pudendal nerve of a patient, the electrical stimulation being delivered via a lead, the electrical stimulation being applied by ramping up a stimulation parameter over time;detecting, based on the input received from the user interface, that the patient has exhibited an anal sphincter contraction response, a bellows response, and a toes response from the patient as a result of the electrical stimulation;measuring a first value of the stimulation parameter associated with the anal sphincter contraction response, a second value of the stimulation parameter associated with the bellows response, and a third value of the stimulation parameter associated with the toes response;evaluating a placement of the lead inside the patient based on at least one of: a chronological sequence in which the anal contraction response, the bellows response, and the toes response occurred, a comparison of the first value with a predefined threshold, or respective deviations of the second value or the third value from the first value; anddisplaying, via the user interface, a result of the evaluating. 2. The portable electronic: programmer of claim 1, wherein the steps further comprise: recommending, in response to a determination that the placement of the lead has not been optimized, a repositioning of the lead. 3. The portable electronic programmer of claim 1, wherein the displaying comprises displaying, to the user, a message indicating that the placement of the lead has not been optimized. 4. The portable electronic programmer of claim 3, wherein the evaluating the placement of the lead further comprises: determining that the placement of the lead has not been optimized unless the first value is below the predefined threshold. 5. The portable electronic programmer of claim 3, wherein the evaluating the placement of the lead comprises determining that the placement of the lead has not been optimized unless the anal sphincter contraction response occurred before the bellows response, and the bellow response occurred before the toes response. 6. The portable electronic programmer of claim 3, wherein the evaluating the placement of the lead comprises determining that the placement of the lead has not been optimized unless: the respective deviations of the second value or the third value from the first value are within a first set of predefined boundaries; andthe deviation of the third value from the second value is within a second set f predefined boundaries. 7. The portable electronic programmer of claim 6, wherein the steps further comprise: displaying, vi... | NUVECTRA CORPORATION | A61N001/00 A61N001/36 A61N001/05 A61N001/08 A61N001/372 A61B005/11 A61B005/22
US09891296 | B2 | 2018-02-13 | Intrabody fluid transfer devices, systems and methods | 2014-08-26 | Devices, kits, assemblies systems and methods for transferring fluid to or from a subject include an elongate guide cannula having opposing proximal and distal ends with an open axially extending lumen. The proximal end includes a connector. The devices also include an elongate needle having opposing proximal and distal ends, the needle having a connector that is configured to attach to the guide cannula connector and is attached to or attachable to a length of flexible tubing, wherein the elongate needle is configured to be slidably inserted into the guide cannula lumen so that the distal end of the needle extends out of the distal end of the distal end of the guide cannula a suitable distance. | 1. A surgical device for transferring fluid to or from a subject, comprising: an elongate guide cannula having opposing proximal and distal ends with an open axially extending lumen, wherein the proximal end comprises a guide cannula connector; andan elongate needle having a length with opposing proximal and distal ends extending between an intrabody segment and an external segment of the needle, wherein the needle comprises a needle-cannula connector that is configured to attach to the guide cannula connector above the intrabody segment, wherein at least a major portion of the external segment of the needle resides in a length of flexible tubing, and wherein the elongate needle is configured to be slidably inserted into the guide cannula lumen so that the distal end of the needle extends out of the distal end of the guide cannula. 2. The device of claim 1, wherein the elongate needle comprises fused silica glass and the distal end of the needle has a stepped configuration with a first segment having a first outer diameter that merges into a second end segment having a second smaller outer diameter, the second segment having a length that extends to a tip of the needle, and wherein the needle extends out of the guide cannula a distance between about 2 mm to about 30 mm. 3. The device of claim 1, wherein the needle-cannula connector releasably attaches to the guide cannula connector, and wherein the flexible tubing is attached to a proximal end portion of the needle-cannula connector and extends above the needle-cannula connector to encase a length of about 4-10 feet of the external segment of the needle therein. 4. The device claim 1, further comprising an elongate stylet having opposing proximal and distal ends, the distal end having a sharp tip and the proximal end comprising a stylet connector that releasably attaches to the guide cannula connector, wherein the stylet has a body that is slidably receivable in the cannula lumen. 5. The device of claim 1, wherein the needle is a fused silica glass needle, wherein the external segment of the needle comprises a portion that extends above the needle-cannula connector and this portion has a length in a range of about 4-10 feet, and wherein at least a major portion of the needle above the needle-cannula connector resides inside the flexible tubing. 6. The device of claim 1, further comprising a depth stop with an open lumen, the depth stop configured to reside directly on an outer surface of the elongate guide cannula at an upper to mid portion of the guide cannula with the guide cannula extending through the open lumen of the depth stop. 7. The device of claim 1, wherein the elongate guide cannula comprises a ceramic material. 8. The device of claim 1, wherein the elongate guide cannula has an outer polymeric coating and/or sleeve, and wherein the distal end of the guide cannula is tapered so that it has a smaller outer diameter at a tip relative to an outer diameter of the guide cannula rear... | MRI Interventions, Inc. | G01R033/28 A61M005/158 A61B010/02 A61B005/055 G01R033/34 A61M039/02
US09883908 | B2 | 2018-02-06 | Devices, systems, and methods for treating cardiac arrhythmias | 2013-05-02 | Medical devices are described for performing mapping, ablating, and/or pacing procedures on one or more layers of the cardiac wall via an epicardial approach in a minimally invasive (e.g., orthoscopic) surgical procedure. One of the medical devices described includes a main support member and one or more secondary support members extending outwardly from the main support member having electrodes configured to receive electrical impulses. The secondary support member may include a support pad configured to be removably attached to a corresponding area of the epicardium for holding the medical device in place during a procedure, such as through application of vacuum pressure via a containment dome provided on each secondary support member. Further, an ablating electrode may be slidably disposed along the main support member for transmitting energy to a target site proximate the electrode. Associated methods are also described. | 1. A medical device for treating cardiac arrhythmias comprising: a main support member;a plurality of secondary support members, wherein the secondary support members are radially movable relative to a longitudinal axis of the main support member between an expanded position and a collapsed position;a plurality of mapping electrodes, at least one mapping electrode being disposed on each secondary support member, each mapping electrode being configured to receive electrical impulses; andan ablating electrode slidably disposed on the main support member, wherein a contact surface of the main support member defines a guide channel along which the ablating electrode is movable, wherein the ablating electrode is axially movable relative to the longitudinal axis of the main support member, the ablating electrode being configured to transmit energy to a target site proximate the ablating electrode, wherein, in the expanded position, the secondary support members define a coverage area and the mapping electrodes are configured to receive electrical impulses from corresponding locations of the target site across the coverage area, and wherein, in the expanded position, the ablating electrode is axially movable along the main support member to ablate a portion of the target site within the coverage area. 2. The medical device of claim 1 further comprising a guide member attached to the ablating electrode, wherein the guide member is movable by a user independently of the secondary support members for positioning the ablating electrode. 3. The medical device of claim 1 further comprising a tubular member defining a lumen therethrough, wherein the tubular member is configured to receive the secondary support members within the lumen when the secondary support members are in the collapsed position. 4. The medical device of claim 1, wherein the secondary support members extend outwardly from the main support member. 5. The medical device of claim 4, wherein the secondary support members are independently movable about a connection point from which each secondary support member extends, each connection point being disposed between the main support member and the respective secondary support member. 6. The medical device of claim 4, wherein each secondary support member comprises a support pad, wherein each support pad defines a containment dome configured to apply a vacuum to a corresponding area of an epicardium for holding the respective support pad thereto. 7. The medical device of claim 6, wherein the mapping electrodes are disposed proximate a periphery of the respective support pad. 8. The medical device of claim 6, wherein each containment dome receives a needle electrode therethrough, wherein the needle electrode is configured to penetrate a thickness of a cardiac wall. 9. The medical device of claim 8, wherein each needle electrode is configured to receive electrical impulses from a corresponding region within the cardiac wall during a mapping ... | The Charlotte-Mecklenburg Hospital Authority | A61B005/042 A61B018/14 A61B018/12 A61B005/0408 A61N001/05 A61N001/36 A61N001/06 A61B018/00
US09888870 | B2 | 2018-02-13 | System and method for monitoring pleural fluid | 2013-02-15 | The disclosure is directed to intrapleural air leak detection and monitoring. According to various embodiments of the disclosure, an air leak may be detected utilizing at least one sensor to determine whether fluid extracted from a pleural cavity of a patient includes carbon dioxide and/or a second substance. The second substance may be a foreign substance inhaled by the patient to confirm presence of the air leak. The air leak may be further monitored over a period of time by collecting temporally successive measurements associated with detected concentrations of carbon dioxide. Therefore, tissue damage and recovery may be assessed according to objectively collected criteria. | 1. A system for monitoring pleural fluid, comprising: at least one detection unit comprising a first sensor configured to detect carbon dioxide and a second sensor configured to detect a second substance, the at least one detection unit configured to: receive fluid from a pleural cavity of a patient, detect carbon dioxide present in the fluid, and detect a second substance present in the fluid; andat least one processing unit in communication with the at least one detection unit, the at least one processing unit configured to:receive a first electrical signal from the first sensor when the first sensor detects carbon dioxide present in the fluid;provide a first indication that air is leaking into the pleural cavity of the patient upon receipt of the first electrical signal;receive a second electrical signal from the second sensor when the second sensor detects the second substance present in the fluid; andprovide a second indication confirming that air is leaking into the pleural cavity of the patient upon receipt of the second electrical signal. 2. The system of claim 1, wherein the second substance is non-toxically inhalable by the patient. 3. The system of claim 2, wherein the second substance comprises at least one of helium, sulfur hexafluoride, and nitric oxide. 4. The system of claim 1, wherein the at least one processing unit is further configured to acquire a plurality of temporally successive measurements associated with concentrations of carbon dioxide detected by the at least one detection unit. 5. The system of claim 1, further comprising: an adaptor fluidically coupled to a chest tube, the adaptor configured to direct a first portion of fluid received from the chest tube along a detection path to the at least one detection unit, and further configured to direct a second portion of fluid received from the chest tube along drainage path to a fluidically coupled drainage canister. 6. The system of claim 1, further comprising: an indicator in communication with the at least one processing unit, the indicator configured to provide the first indication and the second indication as at least one of an audible indication and a visual indication. 7. A system for monitoring pleural fluid, comprising: at least one detection unit comprising a first sensor configured to detect carbon dioxide and a second sensor configured to detect a second substance, the at least one detection unit configured to: receive fluid from a pleural cavity of a patient, detect carbon dioxide present in the fluid, and detect a second substance present in the fluid;at least one processing unit in communication with the at least one detection unit, the at least one processing unit configured to: receive a first electrical signal from the first sensor when the first sensor detects carbon dioxide present in the fluid;provide a first indication that air is leaking into the pleural cavity of the patient upon receipt of the first electrical signal;receive a second electri... | Board of Regents of the University of Nebraska | A61B005/145 A61B005/08 A61M001/00 A61B005/091
US09901730 | B2 | 2018-02-27 | Stopcock flow path switching device | 2012-07-31 | This stopcock flow path switching device includes: a three-way stopcock having a flow path switching cock and provided to, by switching of the flow path switching cock, allow flow path switching between a state in which a contrast agent introducing flow path is formed by coupling a flow path on the patient side to a flow path on the injector head side and a state in which a blood pressure measuring flow path is formed by coupling the flow path on the patient side to a flow path on the blood pressure transducer side; and a clamp mechanism for closing the flow path of the three-way stopcock communicating with the injector head side, in the state in which the blood pressure measuring flow path is formed. | 1. A stopcock flow path switching device used to switch between a contrast agent introducing flow path for introducing a contrast agent into a patient by using an injector head and a blood pressure measuring flow path for measuring a blood pressure of said patient by using a blood pressure transducer, the stopcock flow path switching device comprising: a three-way stopcock having a flow path switching cock and provided to, by switching of said flow path switching cock, allow flow path switching between a state in which said contrast agent introducing flow path is formed by coupling a flow path on said patient side to a flow path on said injector head side and a state in which said blood pressure measuring flow path is formed by coupling the flow path on said patient side to a flow path on said blood pressure transducer side;a clamp mechanism for closing the flow path of said three-way stopcock communicating with said injector head side, in the state in which said blood pressure measuring flow path is formed; anda switching-linked mechanism for controlling said clamp mechanism in accordance with a switching position of said flow path switching cock of said three-way stopcock, such that a first flow path coupled to said three-way stopcock and communicating with said injector head side is opened in the state in which said contrast agent introducing flow path is formed, and said first flow path coupled to said three-way stopcock and communicating with said injector head side is blocked in the state in which said blood pressure measuring flow path is formed, whereinsaid clamp mechanism has a fixed valve element and a movable valve element arranged on an outer side of said first flow path to face each other to sandwich said first flow path, andsaid switching-linked mechanism moves said movable valve element to a position farthest from said fixed valve element and opens said first flow path in the state in which said contrast agent introducing flow path is formed, and moves said movable valve element to a position closest to said fixed valve element, sandwich said first flow path between said movable valve element and said fixed valve element and blocks said first flow path in the state in which said blood pressure measuring flow path is formed,said switching-linked mechanism includes: an eccentric cam roller provided at said flow path switching cock and provided to have a rotation center identical to that of said flow path switching cock;a supporting part having a rotation center;a first link bar and a second link bar provided at said supporting part and extending from said supporting part in different directions;said movable valve element provided at a tip end of said first link bar; anda sliding roller provided at a tip end of said second link bar and constantly abutting a side surface of said eccentric cam roller,in the state in which said contrast agent introducing flow path is formed, said sliding roller is located at a position closest to said ro... | SUGAN CO., LTD. | A61M039/22 A61B005/0215 A61M005/00 A61B005/021
US09901255 | B2 | 2018-02-27 | Medical image processing apparatus, method of operating the medical image processing apparatus, and medical image processing program | 2014-09-23 | An organ region extracting section that extracts at least one organ region from a three dimensional image of a subject; a directional data obtaining section that obtains directional data of the subject based on one of the position of the organ region within the body of the subject and the shape of the organ region; a stage region extracting section that extracts a region of a stage on which the subject is placed from the three dimensional image; and a posture data obtaining section that obtains posture data of the subject on the stage, based on the region of the stage and the directional data of the subject; are provided. | 1. A medical image processing apparatus, comprising: an organ region extracting section that extracts at least one organ region from a three dimensional image of a subject;a directional data obtaining section that obtains directional data including a direction vector of the subject based on one of the position of the organ region within the body of the subject and the shape of the organ region;a stage region extracting section that extracts a region of a stage on which the subject is placed from the three dimensional image; anda posture data obtaining section that obtains posture data of the subject on the stage, based on the region of the stage and the directional data of the subject,wherein the posture data is obtained solely based on data extracted out of the three dimensional image of the subject. 2. A medical image processing apparatus as defined in claim 1, wherein: the organ region extracting section extracts two organ regions; andthe directional data obtaining section obtains the directional data of the subject based on the positional relationship between the two organ regions. 3. A medical image processing apparatus as defined in claim 2, wherein: the organ region extracting section extracts bone regions as the organ regions. 4. A medical image processing apparatus as defined in claim 3, wherein: the organ region extracting section extracts a breastbone region and a vertebral bone region; andthe directional data obtaining section obtains directional data regarding the anterior posterior direction of the subject based on the positional relationship between the breastbone region and the vertebral bone region. 5. A medical image processing apparatus as defined in claim 2, wherein: the organ region extracting section extracts a right lung region and a left lung region as the organ regions; andthe directional data obtaining section obtains directional data regarding the horizontal direction of the subject based on the positional relationship between the right lung region and the left lung region. 6. A medical image processing apparatus as defined in claim 1, wherein: the organ region extracting section extracts an organ region, which is present at a position shifted from the central axis of the subject in one of the anterior posterior direction and the horizontal direction; andthe directional data obtaining section obtains the directional data of the subject based on the positional relationship between the organ region and the surface of the body of the subject. 7. A medical image processing apparatus as defined in claim 6, wherein: the organ region extracting section extracts a bone region as the at least one organ region. 8. A medical image processing apparatus as defined in claim 7, wherein: the organ region extracting section extracts one of a breastbone region and a vertebral bone region as the organ region; andthe directional data obtaining section obtains directional data regarding the anterior posterior direction of the subject... | FUJIFILM CORPORATION | A61B005/05 A61B005/00 A61B006/03 A61B006/00 A61B005/107
US09875669 | B2 | 2018-01-23 | Systems and methods for generating distractors in language learning | 2014-02-14 | Disclosed are systems, methods, and products for language learning software that automatically extracts text from resources using various natural-language processing features, which can be combined with custom-designed learning activities to offer a needs-based, adaptive learning methodology. The system may receive a text, extract keywords pedagogically valuable to non-native language learning, assign a difficulty score to the text using various linguistic attributes of the text, generate a list of potential distractors for each keyword related to a resource to implement in learning activities. Distractors may be of various types, which are dynamically selected from a distractor store depending on a learning activity chosen to meet a learner's needs. Distractors may vary in difficulty, and may be dynamically selected based on a learner's overall proficiency or based on a learner's abilities in specific language skills. | 1. A computer-implemented method comprising: automatically selecting, by a computer, from a keyword store a set of one or more target words stored in the keyword store, each respective target word having a word difficulty score based upon one or more skill scores of a learner-record stored in a learner database, wherein the keyword store is configured to store a plurality of target words extracted from one or more resources, and metadata associated with each respective target word, andwherein the metadata associated with each respective target word in the keyword word store indicates the word difficulty score of the respective target word;generating, by the computer, a set of one or more semantic distractors comprising one or more words having a definition that is related to a target word;identifying, by the computer, in a dictionary source a plurality of words having an edit distance based upon the target word, wherein the edit distance of a word is an amount of letter-insertions and letter-deletions required for the word to be the target word;generating, by the computer, a set of one or more orthographic distractors comprising one or more words of the plurality of words, wherein the edit distance of each respective word in the set of orthographic distractors satisfies an edit distance amount setting, andwherein the edit distance amount setting limits the edit distance of the respective word based upon the one or more skill scores of the learner-record;generating, by the computer, a set of phonetic distractors comprising one or more homophones of the target word, based upon the one or more skill scores of the learner-record;extracting, by the computer, a plurality of target words from one or more resources;for each respective target word: determining, by the computer, the word difficulty score based upon one or more characteristics of the target word;generating, by the computer, the metadata of the target word, the metadata indicating the word difficulty score and a resource containing the target word; andstoring, by the computer, the target word and the metadata associated with the target word into the keyword store;receiving, by the computer, the resource of the one or more resources containing the respective target word of the set of one or more target words from a computing device;determining, by the computer, a resource difficulty score associated with the resource based upon one or more characteristics of the resource; andstoring, by the computer, into a resource store configured to store the one or more resources, at least a portion of the resource and metadata indicating the resource difficulty score. 2. The method according to claim 1, further comprising generating, by the computer, a set of one or more syntactic distractors comprising one or more words having the same root word as the target word and having a grammatical difference. 3. The method according to claim 1, further comprising determining, by the computer, the definition of... | VOXY, Inc. | G09B019/04 G09B019/06 G09B019/08 G09B005/04 G09B005/06 G09B007/00 G09B007/04 G09B017/00 A61B005/16 A61B005/048 G09B005/02 G06F017/27 G09B005/00 G09B007/08 A61B005/00 A61B005/11 A61B005/0484 A61B005/0476
US09895506 | B2 | 2018-02-20 | Pressure adjustment method for CPAP machine | 2016-05-12 | A positive airway pressure apparatus is automatically adjusting. Pressure increases in response to apnea events when the apparatus is in one or more responsive states. Pressure does not increase in response to apnea events when the apparatus is in a non-responsive state. The apparatus switches between responsive and nonresponsive states depending upon any of a number of different criteria that help differentiate between open airway apnea events and closed airway apnea events. | 1. A method for controlling an automatically adjusting PAP apparatus, comprising: operating a controller in a first responsive state in which the controller is configured to respond to a first series of non-isolated apneas and/or non-isolated non-flow limited hypopneas by increasing an output pressure of a gases flow source;increasing a counter in response to non-isolated apneas and/or non-isolated non-flow limited hypopneas; andentering a pause state when the counter exceeds a threshold, the pause state having a predefined duration, wherein during the pause state, the controller increases the output pressure of the gases flow source in response to flow-limited breaths and non-flow limited hypopneas but does not increase the output pressure in response to apneas. 2. The method of claim 1, further comprising decreasing the counter in response to nominal periods of normal breathing. 3. The method of claim 1, wherein increasing the counter in response to non-isolated apneas and/or non-isolated non-flow limited hypopneas comprises increasing the counter in response to an apnea or non-flow limited hypopnea preceded by another apnea or non-flow limited hypopnea within a predetermined period of time. 4. The method of claim 3, wherein the predetermined period of time is 2.5 minutes. 5. The method of claim 1, further comprising increasing the counter in response to a first apnea detected after entering the pause state. 6. The method of claim 5, further comprising increasing the counter in response to an apnea or non-flow limited hypopnea detected within a predetermined period of time after the first apnea detected after entering the pause state. 7. The method of claim 6, wherein the predetermined period of time is 2.5 minutes. 8. The method of claim 1, further comprising increasing the counter in response to a first apnea detected after the counter has been reset. 9. The method of claim 8, further comprising increasing the counter in response to an apnea or non-flow limited hypopnea detected within a predetermined period of time after the first apnea detected after the counter has been reset. 10. The method of claim 9, wherein the predetermined period of time is 2.5 minutes. 11. The method of claim 1, further comprising increasing the counter by an increment of one upon expiration of the pause state. 12. The method of claim 1, further comprising after the pause state, operating the controller in a second responsive state in which the controller is configured to respond to a second series of non-isolated apneas by increasing an output pressure of the gases flow source. 13. The method of claim 1, wherein the controller is configured not to increase the output pressure of the gases flow source in response to non-flow limited hypopneas when the gases flow source has reached a pressure limit, the pressure limit independent of response to apneas. | Fisher & Paykel Healthcare Limited | A61M016/00 A61B005/00 A61M016/16
US09895087 | B2 | 2018-02-20 | Wearable apparatus for measuring position and action of arm | 2015-10-19 | A wearable apparatus for measuring position and action of an arm includes: a main frame worn on an upper body of a user; and an arm motion-measuring unit connected to a side of the main frame, having a plurality of joints, and worn on an arm of a user, in which at least any one of the joints of the arm motion-measuring unit has a straight-motional degree of freedom. Accordingly, an instructor can conveniently move both arms in the apparatus, can precisely instruct a two-arm robot in motions of the instructor's arms, can reduce learning time of the robot, and can make the robot quickly and accurately learn the motions. | 1. A wearable apparatus for measuring position and action of an arm, comprising: a main frame worn on an upper body of a user; andan arm motion-measuring unit connected to a side of the main frame, having a plurality of joints and a plurality of arm members, and worn on an arm of a user,wherein at least one of the plurality of arm members of the arm motion-measuring unit has a straight-motional degree of freedom, andwherein a straight-moving unit having the plurality of arm members includes:a first straight-moving frame;a second straight-moving frame having a first side to which the first straight-moving frame is longitudinally movably coupled; anda third straight-moving frame longitudinally movably coupled to a second side of the second straight-moving frame. 2. The apparatus of claim 1, wherein the plurality of joints include:a shoulder joint connected to a side of the main frame;an elbow joint coupled to an end of the upper arm member; anda wrist joint coupled to an end of the lower arm member,wherein the plurality of arm members include:an upper arm member coupled to the shoulder joint; anda lower arm member coupled to the elbow joint; andwherein at least one of the upper arm member and the lower arm member has a straight-motional degree of freedom. 3. The apparatus of claim 2, wherein: the shoulder joint has a first rotational degree of freedom, a second rotational degree of freedom, and a third rotational degree of freedom,the upper arm member has a straight-motional degree of freedom,the elbow joint has a fourth rotational degree of freedom and a fifth rotational degree of freedom, andthe wrist joint has a sixth rotational degree of freedom, a seventh rotational degree of freedom, and an eighth rotational degree of freedom. 4. The apparatus of claim 3, wherein rotational axes of the first rotational degree of freedom and the second rotational degree of freedom, rotational axes of the second rotational degree of freedom and the third rotational degree of freedom, rotational axes of the fourth rotational degree of freedom and the fifth rotational degree of freedom, rotational axes of the sixth rotational degree of freedom and the seventh rotational degree of freedom, and rotational axes of the seventh rotational degree of freedom and the eighth rotational degree of freedom are respectively perpendicular to each other. 5. The apparatus of claim 2, wherein: the wrist joint includes a wrist support frame axially rotatably coupled to an end of the lower arm member, anda bearing including an inner race having a hole through which a user's wrist passes and an outer race rotatably holding and surrounding the inner race is disposed between the lower arm member and the wrist support frame. 6. The apparatus of claim 5, wherein the wrist joint includes: a timing pulley connected to the inner race and rotatably disposed outside the outer race;an outer race timing belt wound around the timing pulley and surrounding the outer race; anda bearing encod... | ELECTRONICS AND TELECOMMUNICATIONS RESEARCH INSTITUTE | B25J009/04 A61B005/11 A61B005/00 B25J003/04 B25J009/00 B25J009/16 B25J013/02 B25J013/08
US09883815 | B2 | 2018-02-06 | Electromyography with prosthetic or orthotic devices | 2016-04-18 | Systems, devices and methods for control of a prosthetic or orthotic device (POD) based on electromyography (EMG) signals are described. The POD may be a lower or upper limb POD having one or more joints. One or more EMG sensors may detect the EMG signals. The EMG sensors may be external, subcutaneous, intraperitoneal, epimysial, intramuscular, or other types. Control of the POD may be based on EMG and non-EMG signals, such as velocity, acceleration, position, force, etc. Voluntary and/or automatic control may be implemented, for example with voluntary muscle contractions and/or data based on velocity, acceleration, position, force, etc. In some embodiments, the neutral position of an ankle POD is adjusted based on EMG signals. | 1. A system for controlling a prosthetic or orthotic device (POD), the system comprising: a first limb member;a second limb member coupled to the first member, the first limb member and the second limb member forming a joint having a neutral position that is used throughout a gait cycle to adjust a joint angle between the first limb member and the second limb member;at least one first sensor configured to measure electromyography (EMG) signals from a first muscle over a period of time;a controller configured to receive a first EMG signal from the at least one first sensor and to determine an adjusted neutral position based at least in part on the first EMG signal; andat least one actuator communicatively coupled to the controller, the at least one actuator configured to actuate the first limb member with respect to the second limb member such that the adjusted neutral position is used throughout the gait cycle to adjust the joint angle between the first limb member and the second limb member. 2. The system of claim 1, further comprising at least one second sensor configured to measure EMG signals from a second muscle over the period of time, wherein the controller is further configured to receive a second EMG signal from the at least one second sensor and to determine an adjusted neutral position based at least in part on the first EMG signal and the second EMG signal. 3. The system of claim 2, wherein the first muscle is antagonistic to the second muscle. 4. The system of claim 1, wherein the at least one first sensor is an external sensor, a subcutaneous sensor, an intraperitoneal sensor, an epimysial sensor, or an intramuscular sensor. 5. The system of claim 2, wherein the at least one first sensor is an external sensor, a subcutaneous sensor, an intraperitoneal sensor, an epimysial sensor, or an intramuscular sensor, and wherein the at least one second sensor is an external sensor, a subcutaneous sensor, an intraperitoneal sensor, an epimysial sensor, or an intramuscular sensor. 6. The system of claim 1, wherein the joint is an ankle joint and the joint angle is an ankle angle. 7. The system of claim 1, wherein the controller is configured to determine the adjusted neutral position in response to determining that the first EMG signal was produced by one or more voluntary contractions of the first muscle. 8. The system of claim 7, wherein the joint is an ankle joint, and wherein the controller is configured to determine a plantar-flexion movement or a powered plantar-flexion movement of the ankle joint based at least in part on the first EMG signal. 9. The system of claim 8, wherein the controller is configured to determine a first state has been entered based at least in part on the first EMG signal, and wherein the controller is configured to automatically effect the plantar-flexion movement or the powered plantar-flexion movement of the ankle joint after entering the first state. 10. The system of claim 9, wherein the first state i... | Össur Iceland ehf | A61F002/66 A61F002/72 A61B005/0488 A61F002/60 A61F002/70 A61F002/76
US09901430 | B2 | 2018-02-27 | Oral healthcare system and method of operation thereof | 2015-04-28 | A personal care system (100) includes a personal care appliance (107) having a body (141), and at least one cavity (109). The body may be configured to receive a cleaning tool (111) at one end and may include at least one controller (122) which may be situated within the at least one cavity. The controller may be configured to: determine whether a personal care mode is activated; obtain sensor information from at least one tooth-based sensor (152) of a tooth portion (112), when it is determined that a personal care mode is activated; and transmit the sensor information to at least one of a remote server (102) and a base portion (132). | 1. A personal care system, comprising: at least one tooth-based sensor adapted to be coupled to a surface within a user's mouth and capable of sensing information;at least one of a remote server or a base portion and;a personal care apparatus (PCA) having a body with at least one cavity, the body configured to receive a cleaning tool at a second end and having at least one controller situated within the at least one cavity which is configured to:determine whether an operating mode is activated,obtain sensor information from the at least one tooth-based sensor, and when it is determined that the operating mode is activated,transmit the sensor information to at least one of the remote server or the base portion. 2. The system of claim 1, wherein the tooth-based sensor is capable of sensing information related to at least one of temperature, ph level, bacterial levels, presence of a target bacterium, audio information, force information, and glucose level. 3. The system of claim 1, wherein the at least one controller is further configured to establish communication with the at least one tooth-based sensor using a low-energy wireless communication method. 4. The system of claim 1, wherein the at least one controller transmits the sensor information to the base portion when it is determined that a charging mode is activated. 5. The system of claim 1, wherein the base portion, if present, is configured to receive the sensor information and transmit the sensor information to the remote server. 6. The system of claim 1, wherein the remote server, if present, further comprises at least one processor configured to receive the transmitted sensor information and analyze the sensor information. 7. The system of claim 6, wherein the remote server further transmits results of the analysis to at least one registered address of a user. 8. A method of obtaining sensor information, the method performed by at least one controller of the personal care apparatus and comprising acts of: providing a personal care apparatus having a body with at least one actuator and an oral cleaning tool coupled to the at least one actuator,providing a tooth-based sensor that is coupled to a surface within a user's mouth that senses information within the user's mouth,determining whether an operating mode is activated,obtaining sensor information from the at least one tooth-based sensor, when it is determined that the operating mode is activated; andtransmitting the sensor information to at least one of a remote server and a base portion. 9. The method of claim 8, wherein the sensor information comprises information related to at least one of temperature, ph level, bacterial levels, presence of a target bacterium, audio information, force information, and glucose level. 10. The method of claim 8, further comprising an act of establishing communication with the at least one tooth-based sensor using a low-energy wireless communication method. 11. The method of claim 8, wherein ... | KONINKLIJKE PHILIPS N.V. | A61C019/04 A61C017/22 A46B015/00 A46B009/04 A61B005/00 A61B005/01 A61B005/145 A61C001/00 A61B090/00
US09872087 | B2 | 2018-01-16 | Platform for patient monitoring | 2014-09-17 | A system for storing data collected by a body-worn sensor includes a central processing unit (CPU) that is configured to control operation of a gateway device; and one or more computer readable data storage media storing software instructions that, when executed by the CPU, cause the gateway device to: receive a MAC address of a new sensor and a protocol version associated with the new sensor from a server; attempt to contact the new sensor using the protocol version and the MAC address; when a response is received, send the response to the server for validation; when the response is validated by the server, establish communications with the new sensor; and forward data from the new sensor to a second server. | 1. A system for storing data collected by a body-worn sensor, the system comprising: a central processing unit (CPU) that is configured to control operation of a gateway device; andone or more computer readable data storage media storing software instructions that, when executed by the CPU, cause the gateway device to: receive a MAC address of a new sensor and a protocol version associated with the new sensor from a server, the server being in communication with a manufacturer portal having access to the MAC address of the new sensor and the protocol version associated with the new sensor;attempt to contact the new sensor using the protocol version and the MAC address;when a response is received, send the response to the server for validation;when the response is validated by the server, establish communications with the new sensor; andforward data from the new sensor to a second server, the second server being different from the server, wherein the second server includes a super application associated with a user of the new sensor, with the super application being programmed to control access to the data by causing the second server to:receive a request from another application for access to the data, the request including an authentication token;validate the authentication token against a white list of acceptable tokens; andpermit access to the data by the another application upon validation of the authentication token. 2. The system of claim 1, wherein the super application identifies a database in which the data from the new sensor is stored. 3. The system of claim 2, wherein the super application identifies a plurality of databases in which data from a plurality of sensors associated with the user is stored. 4. The system of claim 1, further comprising a notification module programmed to generate a notification to a user when the data meets a certain criteria. 5. The system of claim 4, wherein the notification module is programmed to notify a plurality of individuals when the data meets a second criteria. | WELCH ALLYN, INC. | H04Q009/00 A61B005/00 G06F017/30 G06F019/00 H04L029/08
US09895091 | B2 | 2018-02-20 | Reference electrodes having an extended lifetime for use in long term amperometric sensors | 2015-05-22 | The present application provides Ag/AgCl based reference electrodes having an extended lifetime that are suitable for use in long term amperometric sensors. Electrochemical sensors equipped with reference electrodes described herein demonstrate considerable stability and extended lifetime in a variety of conditions. | 1. An electrode assembly, comprising: a first conductive electrode comprising a layer of Ag/AgCl;a first layer of dielectric material having a width that is equal to the width of the layer of Ag/AgCl and a length that is at least equal to the length of the layer of Ag/AgCl disposed on top of the layer of Ag/AgCl; anda second conductive electrode in electrical communication with the first conductive electrode. 2. The electrode assembly of claim 1, wherein the second conductive electrode further comprises a sensing layer disposed thereon. 3. The electrode assembly of claim 2, wherein the sensing layer of the second conductive electrode comprises a glucose-responsive enzyme. 4. The electrode assembly of claim 2, wherein the sensing layer of the second conductive electrode comprises a redox mediator. 5. The electrode assembly of claim 4, wherein the redox mediator comprises a complex selected from the group consisting of a ruthenium-containing complex and an osmium-containing complex. 6. The electrode assembly of claim 4, wherein the redox mediator is non-leachable with respect to the second conductive electrode. 7. The electrode assembly of claim 4, wherein the redox mediator is immobilized on the second conductive electrode. 8. The electrode assembly of claim 1, wherein the electrode assembly further comprises a substrate and the second conductive electrode is positioned on top of the substrate. 9. The electrode assembly of claim 2, further comprising a flux limiting membrane disposed over the sensing layer on the second conductive electrode. 10. The electrode assembly of claim 1, further comprising a second dielectric layer disposed on at least a portion of the second conductive electrode. 11. The electrode assembly of claim 10, wherein the first conductive electrode is disposed on top of the second dielectric layer. 12. The electrode assembly of claim 11, further comprising a third conductive electrode disposed on top of the first dielectric layer and a third dielectric layer disposed on top of the third conductive electrode. | Abbott Diabetes Care Inc. | A61B005/1486 C12Q001/00 G01N027/30 A61B005/145 G01N027/327
US09854965 | B2 | 2018-01-02 | Apparatus and method of determining an eye prescription | 2014-07-02 | Eye prescriptions may be determined by providing a simple, easy to use, portable device with a specially configured targeting light source that aligns the eye, mitigates accommodation, and provides accurate results. Unlike stationary, closed view autorefractors, this device typically is portable, self-usable, relatively inexpensive, enabling more widespread use across the world. | 1. A method of determining an optical property of an eye of a living human patient having two eyes and at least one hand, the method comprising: providing an optical apparatus having a non-stationary body, wherein: the body defines two proximal ports and two distal ports;each proximal port: (a) comprises a respective eyecup and (b) is configured to receive a respective eye of the two eyes of the patient; andthe body defines two visual channels therethrough, wherein each of the two visual channels: (a) extends from a respective one of the two proximal ports to a respective one of the two distal ports and (b) is open view, thereby enabling the respective eye to see, via the visual channel, a target external to, and spaced away from, the body;fully supporting the body by at least one hand of the patient, such that the patient has full physical control of all degrees of freedom of movement of the body;aligning the two eyes of the patient with the two proximal ports;directing light from a light source disposed within the body, via one of the two proximal ports, into the respective eye to produce a wavefront while the respective eye focuses on the target;receiving, by an image sensor, the wavefront, via one of the two proximal ports;capturing a plurality of sequential images of the wavefronts, as the respective eye focuses on the target; andautomatically calculating, by determining logic, a refractive error of the respective eye, based on the plurality of sequential images of the wavefronts; andpowering the light source, the image sensor and the determining logic by a battery disposed within the body. 2. The method as defined by claim 1, further comprising automatically measuring, by the determining logic, accommodation of the respective eye, as the eye views the target. 3. The method as defined by claim 2, further comprising automatically calculating, by the determining logic, the refractive error as a function of the accommodation of the respective eye. 4. The method as defined by claim 3, further comprising automatically tracking, by the determining logic, changes in the refractive status of the eye, as the eye views the target. 5. The method as defined by claim 4, further comprising automatically calculating, by the determining logic, the refractive error only when changes in refractive status of the eye during measurement are smaller than a predetermined value. 6. The method as defined by claim 1, further comprising automatically calculating, by the determining logic, the refractive error using a subset of the plurality of sequential images of wavefronts in which refractive status of the eye is less negative than a threshold refractive value. 7. The method as defined by claim 6, automatically calculating, by the determining logic, the threshold refractive value based on the plurality of sequential images of wavefronts. 8. An ophthalmic apparatus for use by a human patient having two eyes and at least one hand, the apparatus comprising: a no... | Massachusetts Institute of Technology | A61B003/00 A61B003/103 A61B003/10 A61B005/00 A61B003/113 A61F009/008 A61B003/18 A61B003/14 A61B003/15
US09895104 | B2 | 2018-02-20 | Method and device for reference point indentation without a reference probe | 2011-07-12 | The device performs reference point indentation without a reference probe. The indentation distance is measured relative to the instrument which remains substantially stationary during the impact process, which occurs on the order of one millisecond. In one embodiment, an impact motion with a peak force of order 28N creates an indentation in bone with a depth of approximately 150 μm during which the instrument case moves less than 1 μm. Thus the error in measuring indentation depth due to the motion of the case is less than 1%, making a reference probe unnecessary. Further, this “error” is consistent and can be corrected. In one embodiment, the device measures the fracture resistance of hard tissues by actually creating microscopic fractures in the hard tissues in a measured way. It creates these microscopic fractures by impacting the sample with a sharpened probe. The indentation distance in the sample is correlated with fracture resistance. | 1. A probe device for indentation of a material without the use of a reference probe comprising: a housing having a mass, wherein the housing comprises an inner housing and an outer housing moveable relative to each other;a force generator configured to apply a predetermined force for a predetermined period of time, wherein the force generator is a spring biased impact mass;a test probe having a proximal end operatively coupled to the force generator, wherein the probe is designed to penetrate through soft tissue;a force generator trigger; wherein the trigger comprises a ball trigger disposed in the inner housing and configured to actuate upon contact with the outer housing and,a measurement device configured to monitor the displacement of the test probe upon actuation of the trigger; wherein;the housing mass, the predetermined force applied by the force generator, and the predetermined time the force is applied are selected such that the housing moves less than 1 μm during displacement of the test probe. 2. The device of claim 1, wherein the measurement device comprises a flexure assembly comprising a plurality of strain gauges. 3. The device of claim 1, further comprising a data acquisition unit having a display configured to output one or more measurements made with the test probe. 4. The device of claim 3, wherein the data acquisition unit is integrated into the housing. 5. The device of claim 3, wherein the data acquisition unit comprises an amplifier operatively coupled to an output of the measurement device. 6. The device of claim 5, further comprising at least one processor configured to receive an output of the amplifier. 7. The device of claim 1, wherein the test probe comprises a probe stop. 8. The device of claim 1, further comprising a level indicator disposed on the housing. 9. The device of claim 1, further comprising a guide member disposed at a distal end of the housing and configured to retain the test probe therein. 10. The device of claim 1, wherein the spring-biased impact mass is interposed in the housing between a primary spring and a secondary spring. 11. The device of claim 1, wherein the device is configured to be hand-held. 12. A probe device for indentation of a material without the use of a reference probe comprising: a housing having mass;a force generator configured to apply a predetermined force for a predetermined period of time, wherein the force generator is a spring biased impact mass, and wherein the spring-biased impact mass is interposed in the housing between a primary spring and a secondary spring;a test probe having a proximal end operatively coupled to the force generator, wherein the probe is designed to penetrate through soft tissue;a force generator trigger; and,a measurement device configured to monitor the displacement of the test probe upon actuation of the trigger; wherein;the housing mass, the predetermined force applied by the force generator, and the predetermined time the force is a... | The Regents of the University of California | A61B019/00 A61B005/00 G01N003/42 A61C019/04
US09888880 | B1 | 2018-02-13 | Method and system for estimating fractional fat content of an object | 2017-08-01 | A method and system for estimating fractional fat content of an object of interest. An energy emitter is used to direct an energy signal toward the region of interest, wherein the region of interest has an object of interest, a reference, and a boundary area with one or more boundary locations between the object of interest and the reference. Next, a plurality of thermoacoustic or ultrasonic transducers is used to receive a plurality of thermoacoustic bipolar signals from the one or more boundary locations, wherein the thermoacoustic bipolar signals are induced by the energy signal. A machine configured to accept data from the energy emitter and the plurality of thermoacoustic or ultrasonic transducers and calculate a fat concentration that is a function of the thermoacoustic bipolar signal at each respective boundary location and the distance or distances between locations. | 1. A method for identifying fat content in a region of interest, the method comprising: directing an energy signal toward the region of interest, wherein the region of interest has an object of interest, a reference with known properties, and a boundary area with one or more boundary locations between the object of interest and the reference;receiving a plurality of thermoacoustic bipolar signals from the one or more boundary locations, wherein the thermoacoustic bipolar signals are induced by the energy signal; andcalculating a fat concentration that is a function of a difference between two peaks of the thermoacoustic bipolar signal at each respective boundary location and a distance or distances between each respective boundary location. 2. The method of claim 1, further wherein each thermoacoustic bipolar signal corresponds to a separate boundary location. 3. The method of claim 1, wherein the receiving the thermoacoustic bipolar signals step is achieved by using a thermoacoustic imaging system and the thermoacoustic imaging system generates thermoacoustic location coordinates. 4. The method of claim 3, further comprising receiving ultrasonic signals from the object of interest and the at least one reference with an ultrasound imaging system that generates ultrasonic location coordinates. 5. The method of claim 4, further comprising registering coordinate frames that are derived from the thermoacoustic imaging system and the ultrasound imaging system, wherein the registering step comprises mapping the thermoacoustic location coordinates with the ultrasonic location coordinates. 6. The method of claim 5, further comprising identifying the boundary area using the ultrasonic location coordinates, prior to the first step of the method. 7. The method of claim 1, wherein the object of interest is a liver and the calculated fat concentration correlates to a hepatic steatosis condition. 8. The method of claim 1, wherein the reference is at least one blood vessel within the liver. 9. The method of claim 1, wherein the reference is a kidney adjacent to the liver. 10. The method of claim 1, wherein the energy signal is selected from the group consisting of a radio-frequency pulse, a visible light, and an infrared radiation. | ENDRA LIFE SCIENCES INC. | A61B005/00 A61B008/08 A61B008/00
US09895088 | B2 | 2018-02-20 | Hearing protection device with integrated audiometric testing | 2016-09-13 | A hearing protection device is disclosed which incorporates integrated audiometric testing, thereby allowing for testing without removal of safety hearing protection. The hearing protection is typically intended to be worn for the duration of a work shift, and allows for self-testing during the shift. Embodiments of the device may utilize a series of partial test sessions, so that each test session is kept brief so as to not interfere unduly with the work schedule. This may encourage frequent testing, hopefully aiding in early detection of potential hearing loss. Additionally, methods of use are disclosed. | 1. A method of preliminarily screening for hearing loss of a user in the workplace using a hearing protection device comprising a microphone, a sound generation device, an electronics unit, and a user interface, wherein the microphone is acoustically connected to an ear canal of the user via a first sound channel formed in the hearing protection device, wherein the sound generation device is acoustically connected the ear canal of the user via a second sound channel formed in the hearing protection device, wherein the microphone, the sound generation device, and the user interface are each connected to the electronics unit, the method comprising the steps of: sealing, by the hearing protection device, the ear canal of the user by applying a sealing section of the hearing protection device within the ear canal;measuring, by the microphone via the first sound channel, a noise level within the ear canal;determining, by the electronics unit, the noise level is potentially damaging to the user's hearing;activating, by the electronics unit, an automated audiometric test session without removing the hearing protection device from the ear canal of the user;wherein the audiometric test session is performed by: producing, by the sound generation device, a series of sound stimuli into the ear canal of the user via the second sound channel;registering, via the user interface, user responses for each sound stimuli; andanalyzing, by the hearing protection device, the user responses to determine an estimated hearing threshold of the user. 2. The method of claim 1 wherein the series of sound stimuli are each separated by a pause, and wherein the duration of the pause is a standardized minimum following a negative user response, but the duration of the pause includes a randomized amount between about 0-3 seconds in addition to the standardized minimum following a positive user response. 3. The method of claim 1, wherein the hearing protection device is worn in at least one ear of the user for a period of time substantially greater than the duration of the audiometric test session. 4. The method of claim 3, where the series of sound stimuli are transmitted to the ear canal at a single frequency and at varying sound pressure levels. 5. The method of claim 4 wherein analyzing user responses uses a statistical model. 6. The method of claim 4 wherein the series of sound stimuli are each separated by a pause; and wherein the duration of the pause is a standardized minimum following a negative user response, and the duration of the pause is a randomized amount at least as long as the standardized minimum following a positive user response. 7. The method of claim 3, wherein the series of sound stimuli comprises a first sound stimulus transmitted into the ear canal of the user at an initial stimulus level and a second sound stimulus transmitted into the ear canal of the user at a second sound stimulus level;wherein the user responses comprise a first user's response... | Honeywell Hearing Technologies AS | A61B005/00 A61B005/12 A61F011/08 A61F011/14 H04R001/10
US09857387 | B2 | 2018-01-02 | Diagnosis of entry of gastrointestinal contents into respiratory tract of humans and animals | 2015-02-18 | The invention provides a method of detecting abnormal entry of gastrointestinal contents into the respiratory tract of a patient. The method comprises orally administering to a subject formulation comprising a detectable label that is not absorbed from the gastrointestinal tract but can be absorbed from the respiratory tract. The extent of the gastrointestinal contents entering the respiratory tract can be estimated by measuring the level of the detectable label in a body fluid, e.g., blood or urine. | 1. A method of monitoring the response of a subject with abnormal entry of gastrointestinal contents into the respiratory tract to an intervention, comprising: prior to pharmaceutical or surgical intervention, orally administering to a subject a first control dose of a formulation comprising cromolyn when the subject would be expected to aspirate the formulation from the gastrointestinal tract into the respiratory tract;collecting a first body fluid following oral administration of the first formulation, wherein the body fluid is blood, urine or a respiratory fluid;analyzing the first body fluid to determine the level of cromolyn contained within the body fluid following oral administration of the first dose of the formulation;following an intervention, orally administering a second dose of a formulation comprising cromolyn to the subject in similar situations when the subject in the past prior to the intervention was experiencing entry of gastrointestinal contents into the respiratory tract;collecting a second body fluid from the subject following the administration of the second dose, wherein the body fluid is the same body fluid as the first body fluid;analyzing the second body fluid to determine the level of cromolyn contained within the body fluid following oral administration of the second dose of the formulation; anddetermining the patient response to the intervention by comparing the level of cromolyn in the first body fluid following the first dose and the level of cromolyn in the second body fluid following the second dose. 2. The method of claim 1, wherein the same formulation is used for the first and second dose. 3. The method of claim 1, wherein the intervention is surgical intervention. 4. The method of claim 1, wherein the intervention is pharmaceutical intervention. | Aradigm Corporation The Regents of The University of California | A61K049/00 G01N033/94 A61B005/00 G01N033/68 G01N021/64 A61B005/08 A61B005/145 A61B005/15
US09854963 | B2 | 2018-01-02 | Apparatus and method for identifying one or more amyloid beta plaques in a plurality of discrete OCT retinal layers | 2012-03-28 | An apparatus to produce an OCT of an eye or a brain of a patient to identify one or more plaques in a plurality of discrete OCT retinal layers. The apparatus also includes a plurality of methods for identifying one or more plaques in a plurality of discrete OCT retinal layers that can include a contrast agent and a normative database. | 1. A system to produce an image of an eye of a patient to identify at least one amyloid beta plaque and amyloid containing drusen in a plurality of discrete retinal layers, comprising: an (optical coherence tomography) OCT system for obtaining an amyloid beta plaque image, an amyloid image or an amyloid beta peptide image that resides within said discrete retinal layers having a spectral signature;a computer system that processes data and controls said apparatus that is in communication with said OCT system, wherein said computer system is a compact computer;at least one contrast agent, selected from the group consisting of curcumin, curcumin derivatives, Thioflavin S, Thioflavin derivatives, Thioflavin T, Thioflavin T derivatives, Congo Red, one or more Congo Red derivatives, methoxy-X04, Pittsburgh Compound S (PiB), DDNP and Chrysamine-G;wherein said system includes at least one component selected from the group consisting of a mercury arc lamp, a variable wavelength light source, a xenon arc lamp, an LED light source, a tunable light source or swept source, and an acoustic-optic tunable filter-based spectral image acquisition systemwherein said apparatus performs a maximum and a minimum intensity projection to define a volume of interest of a specific region of interest and said discrete retinal layers, to obtain different images of plaque and drusen to thereby provide plaque and drusen differentiation. 2. A method for identifying one or more amyloid beta plaques and amyloid containing drusen in a plurality of discrete OCT retinal layers, comprising the steps of: identifying one or more A(beta) peptides located above a retinal pigment epithelium thereby differentiating said one or more A(beta) peptides from said drusen;imaging a mammal's retina with an OCT system and a multispectral and a hyperspectral imaging or an Autofluorescence imaging device;examining said images of said A(beta) peptides; and quantifying an increase or a decrease of said A(beta) peptides in said mammal's retina. 3. The method according to claim 2, further comprising evaluating one or more discrete locations of said one or more plaques in said one or more discreet locations of said one or more retinal layers, above said retinal pigment epithelium, as differentiated from said drusen which reside in or below said retinal pigment epithelium. 4. A method for staining one or more amyloid beta plaques and amyloid containing drusen in a plurality of discrete OCT retinal layers with a normative database, comprising the steps of: administering and staining a plurality of A(beta) peptides with a contrasting agent;imaging said mammal's retina with an OCT system by identification of a spectral signature and retinal layer segmentation of amyloid in an OCT data set or one or more modalities;examining said images of said stained A(beta) peptides;quantifying an increase or a decrease of said stained A(beta) peptides in said mammal's retina. 5. The method according to claim 4, wherein... | NeuroVision Imaging LLC | A61B003/00 A61B003/14 A61B003/10 A61B005/00 A61K049/00
US09883888 | B2 | 2018-02-06 | Sensor cartridge and inserter | 2014-11-26 | A sensor cartridge comprising a sterile capsule. The sensor cartridge further comprises a sensor within the sterile capsule. The sensor cartridge further comprises a sensor connector connected to the sensor in an initial position. The sensor cartridge further comprises an insertion needle for inserting the sensor into a subject. The insertion needle is within the sterile capsule. The sensor cartridge further comprises a sensor mounting unit for receiving the sensor connector at a mounted position. The sensor mounting unit comprises an adhesive surface for attaching to an exterior surface of the subject. The sensor cartridge further comprises an insertion mechanism operable for actuating the insertion needle and moving the sensor connector from the initial position to the mounted position. | 1. A sensor cartridge, comprising: a sterile capsule;a sensor located within the sterile capsule;a sensor connector connected to the sensor in an initial position;an insertion needle located within the sterile capsule and adapted for inserting the sensor into a subject, wherein the sensor is located within the insertion needle;a sensor mounting unit for locking the sensor connector at a mounted position, the sensor mounting unit forming a bottom portion of the sterile capsule and comprising an adhesive surface configured for attaching to an exterior surface of the subject, wherein the sensor mounting unit is operable for receiving the sensor connector at the mounted position; andan actuator operable for actuating the insertion needle and for withdrawing the needle, wherein the actuating of the insertion needle moves the sensor connector from the initial position to the mounted position, thereby leaving the sensor within the subject, wherein the moving of the sensor connector from the initial position to the mounted position locks the sensor connector in the mounted position. 2. The sensor cartridge of claim 1, wherein the sensor cartridge further comprises a knob, wherein the actuator is operable for actuating the insertion needle in a linear direction upon rotation of the knob. 3. The sensor cartridge of claim 1, wherein the sensor mounting unit is detachably connected to the actuator and the actuator is operable for detaching the sensor mounting unit from the actuator at a predetermined point in the actuation of the insertion needle. 4. The sensor cartridge of claim 1, wherein the sterile capsule comprises a pressurized vessel, wherein a pressure differential between the pressurized vessel and outside the sensor cartridge causes the attachment of the actuator to the mounting unit, the sensor cartridge further comprising a seal and/or valve for maintaining the pressure differential, wherein the actuator is configured to cause the seal and/or valve to release the pressure differential during actuation of the actuator. 5. The sensor cartridge of claim 1, wherein: the sterile capsule is a hollow cavity;the actuator comprises a piston and is operable for pushing the piston into the hollow cavity for driving the insertion needle into the subject;the actuator is further operable for retracting the insertion needle back into the hollow cavity after insertion of the sensor into the subject using the piston. 6. The sensor cartridge of claim 1, wherein the actuator comprises a safety which is movable from an operable position to an inoperable position, and wherein the actuator prevents actuation of the needle when the safety is in the inoperable position and enables actuation of the needle when the safety is in the operable position. 7. The sensor cartridge of claim 1, wherein the actuator is configured to couple to a helper mechanism of an inserter, wherein the helper mechanism is operable for actuating the actuator. 8. The sensor cartridge of cla... | Roche Diabetes Care, Inc. | A61B005/1473 A61B005/1486 A61B017/34 A61B005/00 A61B005/145 A61B005/15 A61B005/151
US09895560 | B2 | 2018-02-20 | Methods for rejuvenating skin by heating tissue for cosmetic treatment of the face and body | 2015-06-15 | Methods for treating skin and subcutaneous tissue with energy such as ultrasound energy are disclosed. In various embodiments, ultrasound energy is applied at a region of interest to affect tissue by cutting, ablating, micro-ablating, coagulating, or otherwise affecting the subcutaneous tissue to conduct numerous procedures that are traditionally done invasively in a non-invasive manner. Methods of lifting sagging tissue on a face and/or neck are described. Treatment with heat is provided in several embodiments. | 1. A method of rejuvenating skin, comprising: placing an ultrasonic probe on a skin surface, wherein the skin surface is located over a subcutaneous tissue;delivering diffuse ultrasound energy from the ultrasonic probe to the subcutaneous tissue for a heating effect;delivering focused therapeutic ultrasound energy from the ultrasonic probe to the subcutaneous tissue,thereby treating the subcutaneous tissue at a depth under the skin surface to rejuvenate the skin. 2. The method of claim 1, wherein the ultrasonic probe further comprises an imaging element to image the subcutaneous tissue at the depth under the skin surface. 3. The method of claim 1, wherein the heating effect is a pretreatment heating effect. 4. The method of claim 1, wherein delivering the focused therapeutic ultrasound energy comprises delivering ultrasound energy from a single transduction element,wherein the transduction element comprises a piezoelectrically active material, wherein the piezoelectrically active material is selected from the group consisting of: a piezoelectric ceramic, a crystal, a plastic, a composite material, lithium niobate, lead titanate, barium titanate, and lead metaniobate. 5. The method of claim 1, wherein the focused therapeutic ultrasound energy has a frequency in a range of 3 MHz to 100 MHz. 6. The method of claim 1, wherein the focused therapeutic ultrasound energy thermally treats a wrinkle on the skin surface. 7. The method of claim 1, wherein the focused therapeutic ultrasound energy is configured for producing a tissue effect, wherein the tissue effect is any one or more of the group consisting of: ablative, hemostatic, and diathermic tissue effects. 8. A method of non-invasive skin rejuvenation, comprising: acoustically coupling an ultrasound probe on a skin surface proximate a region comprising a tissue;delivering ultrasound energy to the region for a pretreatment heating effect;delivering focused ultrasound energy to the region to treat the tissue at a depth under the skin surface to rejuvenate skin. 9. The method of claim 8, further comprising imaging the tissue under the skin surface. 10. The method of claim 8, wherein the depth is up to 9 mm under the skin surface. 11. The method of claim 8, wherein the tissue comprises any one or more of: collagen, fat, and skin. 12. The method of claim 8, wherein the pretreatment heating effect comprises a diffused heating effect. 13. The method of claim 8, wherein the focused ultrasound energy thermally treats a wrinkle on the skin surface. 14. The method of claim 8, wherein the focused ultrasound energy has a frequency in a range of 3 MHz to 100 MHz. 15. The method of claim 8, wherein the focused ultrasound energy has a frequency of 7 MHz. 16. The method of claim 8, wherein the focused ultrasound energy has a frequency of 10 MHz. 17. The method of claim 8, wherein the focused ultrasound energy is configured for a tissue effect, wherein the tissue effect is any one or more of the group ... | Guided Therapy Systems, LLC | A61N007/02 A61B017/32 A61B005/00 A61B008/08 A61B008/00 A61B008/13 A61B008/14 A61N007/00 A61B090/00
US09872645 | B2 | 2018-01-23 | Systems and methods for parenterally procuring bodily-fluid samples with reduced contamination | 2017-02-17 | The present invention is directed to the parenteral procurement of bodily-fluid samples. The present invention is also directed to systems and methods for parenterally procuring bodily-fluid samples with reduced contamination from dermally-residing microbes. In some embodiments, a bodily-fluid withdrawing system is used to withdraw bodily fluid from a patient for incubation in culture media in one or more sample vessels. Prior to withdrawing bodily fluid into the one or more sample vessels for incubation, an initial volume of withdrawn bodily fluid is placed in one or more pre-sample reservoirs and is not used for the incubation in culture media. | 1. A method of using a sample procurement device for obtaining a blood sample from a patient with reduced contamination, the sample procurement device including a needle configured for insertion into the patient, and a junction, the method comprising: inserting the needle into the vasculature of the patient;receiving a first volume of blood from the patient while the sample procurement device is in a first state;the sample procurement device configured to transition to a second state at the junction as a result of sequestration of an initial portion of the first volume of blood and to establish fluid communication between the needle and a sample vessel, the sample vessel containing culture media for facilitating growth of one or more types of microbes; andreceiving a second volume of blood into the sample vessel, whereby sequestering the initial portion of the first volume of blood sequesters contaminants present in the first volume of blood, thereby reducing contamination that can lead to false positives in culture tests of the second volume of blood. 2. The method of claim 1, wherein the initial portion of blood is less than 5 ml. 3. The method of claim 1, wherein the initial portion of blood is sequestered in a reservoir. 4. The method of claim 3, wherein the reservoir is a vacuum-sealed reservoir. 5. The method of claim 1, wherein the needle is a first needle, the sample procurement device configured to be fluidically coupled to a second needle, the second needle being removably insertable into the sample vessel. 6. The method of claim 1, wherein the contaminants are dermally-residing microbes. 7. A method of establishing a fluid flow path between a patient and a sample vessel using a sample procurement device, the sample procurement device including a needle configured for insertion into the patient, tubing configured to be fluidically coupled to the needle, and a diverter, the method comprising: inserting the needle into the vasculature of the patient;receiving a first volume of blood from the patient while the diverter is in a first state;in response to blood flow from the patient stopping, automatically transitioning the diverter to a second state whereby an initial portion of the first volume of blood is sequestered and fluid communication is established between the needle and the tubing;establishing fluid communication between the tubing and a sample vessel, the sample vessel containing culture media for facilitating growth of one or more types of microbes; andreceiving a second volume of blood into the sample vessel,whereby sequestering the initial portion of blood sequesters contaminants present in the first volume of blood from the tubing, thereby reducing contamination that can lead to false positives in culture tests of the second volume of blood. 8. The method of claim 7, wherein the initial portion of blood is less than 5 ml. 9. The method of claim 7, wherein the initial portion of blood is sequestered in a reservoir. 10... | Magnolia Medical Technologies, Inc. | A61B005/15
US09858665 | B2 | 2018-01-02 | Medical imaging device rendering predictive prostate cancer visualizations using quantitative multiparametric MRI models | 2016-04-01 | A user-independent, quantitative, multiparametric MRI model is developed and validated on co-registered correlative histopathology, yielding improved performance for cancer detection over single parameter estimators. A computing device may be configured to receive a first parametric map that maps imaged tissue of a patient using values of a first parameter, and a second parametric map that maps the imaged tissue using values of a second parameter, wherein the parametric maps are generated from medical imaging data for the imaged tissue. The computing device may be further configured to apply a multiparametric model to the maps to generate at least one Composite Biomarker Score for the tissue, the model being a function of the first parameter and the second parameter. The function may be determined based on co-registered histopathology data. The computing device may be further configured to generate an indication of whether the tissue includes predicted cancer, and output the indication. | 1. A method comprising: receiving, by a computing device, a first parametric map that maps imaged tissue of a patient using values of a first parameter, and a second parametric map that maps the imaged tissue using values of a second parameter, wherein the first parametric map and the second parametric map are generated from medical imaging data for the imaged tissue;applying, by the computing device, a multiparametric model to the first parametric map and the second parametric map to generate a Composite Biomarker Score (CBS) map that maps the imaged tissue using a respective CBS value for one or more voxels of the imaged tissue, wherein the multiparametric model specifies a multiparametric operation based on at least the first parameter and the second parameter that is based on co-registered histopathology data and respective sets of medical imaging training data;determining, by the computing device, locations of the CBS map that correspond to CBS values that satisfy a threshold;generating, by the computing device, a visual indication of the determined locations of the CBS map as regions of the imaged tissue predicted to include cancer; andoutputting, by the computing device, the visual indication. 2. The method of claim 1, wherein generating the visual indication comprises generating the locations of the CBS map that correspond to the CBS values that satisfy the threshold as an overlay image for the medical imaging data for the imaged tissue, and wherein outputting the indication comprises outputting, for display, the overlay image. 3. The method of claim 1, wherein determining the locations of the CBS map that correspond to the CBS values that satisfy the threshold comprises determining locations of the CBS map that correspond to the CBS values that are greater than a first CBS value and less than a second CBS value. 4. The method of claim 1, further comprising receiving a third parametric map that maps the imaged tissue using values of a third parameter, and a fourth parametric map that maps the imaged tissue using values of a fourth parameter, wherein the third parametric map and the fourth parametric map are generated from the medical imaging data for the imaged tissue, and wherein the multiparametric model comprises: a first coefficient corresponding to the first parameter;a second coefficient corresponding to the second parameter;a third coefficient corresponding to a third parameter; anda fourth coefficient corresponding to a fourth parameter, and wherein each of the first coefficient, second coefficient, third coefficient and fourth coefficient are a function of the co-registered histopathology data. 5. The method of claim 1, wherein the co-registered histopathology data is registered to the respective sets of medical imaging training data using Local Affine Transformations guided by Internal Structures (LATIS). 6. The method of claim 1, wherein each of the first parameter and the second parameter comprises one of: an apparent T2 ... | Regents of the University of Minnesota | G06K009/00 G06T007/00 C40B030/04 A61B005/055 A61B005/00
US09861283 | B1 | 2018-01-09 | Parkinson's disease drug or medication titration, delivery system, and method | 2016-02-03 | The present invention relates to a movement disorder monitor, and a method of measuring the severity of a subject's movement disorder. The present invention additionally relates to a drug delivery system for dosing a subject in response to the increased severity of a subject's symptoms. The present invention provides for a system and method, which can accurately quantify symptoms of movements disorders, accurately quantifies symptoms utilizing both kinetic information and electromyography (EMG) data, that can be worn continuously to provide continuous information to be analyzed as needed by the clinician, that can provide analysis in real-time, that allows for home monitoring of symptoms in subject's with these movement disorders to capture the complex fluctuation patterns of the disease over the course of days, weeks or months, that maximizes subject safety, and that provides remote access to the clinician or physician. | 1. A method of measuring severity of a subject's movement disorder having symptoms comprising one or more of tremor, bradykinesia, rigidity, or dyskinesia, the method comprising the steps of: measuring with a first device the external body motion of a subject who is believed to have a movement disorder in order to determine a severity of the subject's movement disorder;transmitting a radio frequency signal from the first device worn by a subject based in part on the subject's measured external body motion;receiving the radio frequency transmitted signal with a cell phone or portable computer; andscoring the severity of a subject's tremor, bradykinesia, rigidity, or dyskinesia based in part on the radio frequency transmitted signal. 2. The method in claim 1, further comprising a step of re-transmitting the radio frequency signal or transmitting the score based on the radio frequency signal via cell towers, land phone lines, the Internet, or cable to a remote site for further review or analysis. 3. The method of claim 2, further comprising the step of having a technician, clinician or physician review, analyze and/or score the retransmitted radio frequency signal or the transmitted score that has been retransmitted or transmitted to the remote site. 4. The method of claim 1, wherein the radio frequency transmitted signal is transmitted and received with a Bluetooth radio system between the first device, and the cell phone or computer. 5. The method of claim 1, wherein the first device, and the cell phone or computer use two-way data transmission to transmit and receive the radio frequency signal. 6. The method of claim 5, wherein the cell phone or computer controls the data transmission with the first device by changing transmission channels, requesting increased transmission power by the first device, or changing data transmission format by the first device. 7. A method of measuring severity of a subject's movement disorder having symptoms comprising one or more of tremor, bradykinesia, rigidity, or dyskinesia, the method comprising the steps of: measuring with a first device the external body motion of a subject who is believed to have a movement disorder in order to determine a severity of the subject's movement disorder;transmitting a radio frequency signal from the first device worn by a subject based in part on the subject's measured external body motion;receiving the radio frequency transmitted signal with a second device, the second device having a sensor;measuring the subject's symptoms of tremor, bradykinesia, rigidity or dyskinesia with the sensor of the second device; andscoring the severity of the subject's tremor, bradykinesia, rigidity, or dyskinesia based in part on both the radio frequency transmitted signal and the measured signal from the sensor of the second device. 8. The method in claim 7, further comprising a step of re-transmitting the radio frequency signal or transmitting the score based on the radio frequency signa... | Great Lakes NeuroTechnologies Inc | A61B005/00 A61B005/11
US09855005 | B2 | 2018-01-02 | Wearable posture advisory system | 2015-04-22 | In one aspect, a method for formulating a wearable posture advisory system will be described. A three dimensional body model of at least a part of a body of a user is obtained. A model for 3D printing a wearable posture advisory system is generated based on the 3D body model. The system model models one or more sensors that are arranged to help determine a posture of a user and one or more actuators that are arranged to help instruct the user to adjust his or her posture. The system model is provided to a 3D printer so that the 3D printer can print the wearable posture advisory system. Various embodiments relate to devices, arrangements and executable computer code that are associated with the above method. | 1. A method for formulating a wearable posture advisory system, the method comprising: retrieving a three-dimensional (3-D) system model indicating one or more sensors that are arranged to help determine a posture of a user of the wearable posture advisory system and one or more actuators that are arranged to help instruct the user to adjust the posture, wherein the 3-D system model is generated based on a 3-D body model of at least a part of a body of the user and the 3-D body model is obtained via scanning at least the part of the body of the user using a 3-D scanner, wherein the 3-D body model includes a mesh defining a plurality of cells on the 3-D body model with each cell being a region on the 3-D body model that is identified by one or more coordinates, wherein at least one of the cells indicates a location for one of the actuators or sensors of the 3-D system model; andmanufacturing the wearable posture advisory system using the 3-D system model, wherein the wearable posture advisory system includes the one or more sensors and the one or more actuators indicated in the 3-D system model and includes said one of the actuators or sensors based upon said location. 2. The method of claim 1 wherein the cells are one or more of 1) distributed unevenly across the 3D body model; 2) vary in size and 3) are positioned in an asymmetrical arrangement. 3. The method of claim 1 wherein: the 3D system model models one or more strips, each strip including one or more active pads wherein each active pad includes one or more of a sensor, an actuator, a solar panel, a battery and a network element arranged to communicate with a remote device; andeach sensor is an accelerometer that is arranged to help determine the posture of the user. 4. The method of claim 1 further comprising: generating a posture management model based at least in part on the 3D body model wherein the posture management model helps define a desired posture for the user, an alternative posture for the user that deviates from the desired posture, and a corrective action that indicates how the user can transition from the alternative posture to the desired posture. 5. The method of claim 4 wherein: the posture management model is stored at a computing device; andthe method further comprises receiving input from a specialist at the computing device wherein the input causes adjustments in the posture management model and customizes the posture management model for the user. 6. The method of claim 4 further comprising: providing software based on the posture management model; andinstalling the software at a control device wherein the software is arranged to process sensor data received at the control device from the wearable posture advisory system after the wearable posture advisory system is manufactured based on the 3D system model, the received data indicating a current posture of the user and wherein the software is further arranged to help transmit signals to the manufactured wearab... | Samsung Electronics Co., Ltd. | A61B005/103 A61B005/117 A61B005/00 A61B005/11 G05B019/4099 B29C067/00 B33Y050/02 A61B005/107 A63B023/02 G08B021/04 A61F005/02 B33Y080/00
US09879669 | B2 | 2018-01-30 | Valve and fluid control apparatus | 2015-11-23 | A fluid control apparatus includes a piezoelectric pump and valve. The valve includes a second valve housing, second seal member, diaphragm, first seal member, and first valve housing and has a structure in which they are laminated in sequence. The first valve housing includes a second vent and third vent, has a valve seat, and includes six cavities. The second valve housing has a first vent and first vent and includes a valve seat and six first protrusions. The second valve housing further includes six second protrusions nearer the outer edges than the six first protrusions, as seen in the x-axis direction in plan view. | 1. A valve comprising: a diaphragm having a hole portion;a first seal member disposed on a first principal surface of the diaphragm;a first valve housing joined to the diaphragm with the first seal member disposed therebetween, the first valve housing having a first hole and a first valve room located near the first principal surface of the diaphragm and communicating with the first hole, the first valve housing including a plurality of cavities located in an outer side portion with respect to the first valve room;a second seal member disposed on a second principal surface of the diaphragm; anda second valve housing joined to the diaphragm with the second seal member disposed therebetween, the second valve housing having a second hole and a second valve room located near the second principal surface of the diaphragm and communicating with the second hole, the second valve housing including a plurality of first protrusions located in an outer side portion with respect to the second valve room,wherein the diaphragm is held between the first valve housing and the second valve housing with the first seal member and the second seal member disposed therebetween by fitting the plurality of first protrusions into the plurality of cavities,a surrounding area of the hole portion in the diaphragm is in contact with the second valve housing in the second valve room, and the hole portion is covered therewith,each of the first seal member, the diaphragm, and the second seal member has a circumference smaller than a circumference of each of the first valve housing and the second valve housing and is disposed in an inner side portion with respect to the plurality of first protrusions, andat least one of the first valve housing and the second valve housing includes a plurality of second protrusions located in an outer side portion with respect to the plurality of first protrusions, wherein the height of each of the plurality of second protrusions is equal to a sum of a thickness of the first seal member, a thickness of the second seal member, and a thickness of the diaphragm. 2. The valve according to claim 1, wherein each of the plurality of second protrusions has a height smaller than a height of each of the plurality of first protrusions. 3. A fluid control apparatus including: a pump having a discharge hole; andthe valve according to claim 1,wherein the first hole in the first valve housing is connected to a fluid storage portion that stores fluid, andthe second hole in the second valve housing is connected to the discharge hole in the pump. 4. A fluid control apparatus including: a pump having a discharge hole; andthe valve according to claim 2,wherein the first hole in the first valve housing is connected to a fluid storage portion that stores fluid, andthe second hole in the second valve housing is connected to the discharge hole in the pump. 5. A fluid control apparatus including: a pump having a discharge hole; andthe valve according to claim 1,where... | MURATA MANUFACTURING CO., LTD. | A61B005/0235 F04B053/10 A61B005/022 F16K007/17 F16K007/12 F16K099/00
US09872671 | B2 | 2018-01-23 | Closing EUS-FNA needle | 2015-05-05 | A needle for fine-needle aspiration includes an elongated body extending from a proximal end to a distal end along a central longitudinal axis and having a channel extending therethrough, a distal portion of the body being movable between a first configuration in which the distal portion extends parallel to the central longitudinal axis and the channel is unobstructed and a second configuration in which the distal portion is axially offset relative to the central longitudinal axis to seal at least a portion of the channel and an actuation mechanism controlling movement of the distal portion between the first and second configurations. | 1. A needle for fine-needle aspiration, comprising: an elongated body extending from a proximal end to a distal end along a central longitudinal axis and having a channel extending therethrough, a distal portion of the body being movable between a first configuration in which the distal portion extends parallel to the central longitudinal axis and the channel is unobstructed and a second configuration in which the distal portion is axially offset relative to the central longitudinal axis to seal at least a portion of the channel, wherein the distal portion extends along one side of the needle for a distance shorter than a diameter of the needle; andan actuation mechanism controlling movement of the distal portion between the first and second configurations. 2. The needle of claim 1, wherein the actuation mechanism is a piezoelectric actuator. 3. The needle of claim 2, wherein the actuation mechanism comprises a piezoelectric material attached to at least a portion of a surface of the needle, wherein electric activation of the piezoelectric material moves the distal portion from the first configuration to the second configuration. 4. The needle of claim 3, wherein the distal portion is connected to the elongated body via a hinge. 5. The needle of claim 4, wherein the piezoelectric material is attached to a portion of the needle along the hinge. 6. The needle of claim 4, wherein the hinge is configured to allow movement of the distal portion in only one direction toward the central longitudinal axis. 7. A method for performing a biopsy procedure, comprising: inserting a needle to a target location in the body, the needle extending from a proximal end to a distal end and having a channel extending therethrough along a central longitudinal axis;drawing tissue into the channel; andactuating a controller located externally of the body to move an actuatable member located at the distal end of the needle from a first configuration in which the channel is unobstructed and a second configuration in which the actuatable member moves into the channel to cut tissue located adjacent thereto, severing the tissue drawn into the channel from the tissue site,wherein the actuatable member extends along one side of the needle a distance shorter than a diameter of the needle. 8. The method of claim 7, wherein the actuatable member is a deflectable member hingedly connected to the body. 9. The method of claim 7, wherein the actuation mechanism is one of a piezoelectric actuator, an electro-mechanical actuator and a magnetic actuator, the actuation mechanism being electrically activated to charge a material deposited over a surface of the body to cause movement from the first configuration to the second configuration. | BOSTON SCIENTIFIC SCIMED, INC. | A61B005/00 A61B010/02
US09901271 | B2 | 2018-02-27 | System and method for analyzing biological signals and generating electrophysiology maps | 2017-06-26 | A method of generating a cardiac electrophysiology map includes receiving a reference biological signal and an electrical signal indicative of electrical activity at a location on a patient's heart. Using a graphical user interface, a practitioner designates at least two trigger point icons, one upward-pointing and one downward-pointing, on a graphical representation of the reference biological signal (e.g., a waveform). By pairing one upward-pointing icon with one downward-pointing icon, a plurality of triggering criteria are defined. Electrophysiology data points are captured and/or added to the electrophysiology map when the triggering criteria are satisfied. | 1. A method of generating a cardiac electrophysiology map, comprising: receiving a reference biological signal and an electrical signal indicative of electrical activity at a location on a patient's heart, wherein the reference biological signal and the electrical signal are aligned timewise;establishing a graphical user interface including a graphical representation of the reference biological signal;accepting, through the graphical user interface, a user's designation of at least one upward-pointing trigger point icon and at least one downward-pointing trigger point icon on the graphical representation of the reference biological signal;accepting, through the graphical user interface, a user's designation of a pair of trigger point icons defining a plurality of triggering criteria including an upward threshold and a downward threshold, the pair of trigger point icons including one upward-pointing trigger point icon of the designated at least one upward-pointing trigger point icon that defines the upward threshold and one downward-pointing trigger point icon of the designated at least one downward-pointing trigger point icon that defines the downward threshold; andadding an electrophysiology data point to the electrophysiology map when the reference biological signal satisfies the plurality of triggering criteria. 2. The method according to claim 1, wherein the plurality of triggering criteria comprises: a reference biological signal slope;a reference biological signal amplitude; anda reference biological signal mean value. 3. The method according to claim 2, wherein the plurality of triggering criteria further comprises: a threshold-crossing time interval, defined by both members of the pair of trigger point icons. 4. The method according to claim 1, wherein: a plurality of pairs of trigger point icons are designated, each pair of the plurality of pairs defining a respective plurality of triggering criteria including a respective upward threshold and a respective downward threshold and including one upward-pointing trigger point icon of the designated at least one upward-pointing trigger point icon that defines the respective upward threshold and one downward-pointing trigger point icon of the designated at least one downward-pointing trigger point icon that defines the respective downward threshold;the graphical user interface accepts a user's designation of a relationship between the respective pluralities of triggering criteria; andan electrophysiology data point is added to the electrophysiology map only when the reference biological signal satisfies the relationship between the respective pluralities of triggering criteria. 5. The method according to claim 4, wherein the relationship between the respective pluralities of triggering criteria is expressed in Boolean logic. 6. A system for generating a cardiac electrophysiology map, comprising: a graphical user interface processor configured to: receive, as input, a reference biological ... | St. Jude Medical, Cardiology Division, Inc. | A61B005/04 A61B005/0468 A61B005/042 A61B005/021 A61B005/00 A61B005/0464
US09868204 | B2 | 2018-01-16 | Method and apparatus for calculating torque of walking assistance device | 2016-01-19 | A method and apparatus for calculating a torque of a walking assistance device, the method including receiving a measured joint angle, obtaining a gait parameter with respect to a transition among a predetermined number of gait states based on the joint angle, obtaining a gait cycle based on the joint angle, and obtaining an output torque based on the gait cycle and the gait parameter, is provided. | 1. A method of calculating an output torque of a walking assistance device via a controller connected to one or more sensors, the method comprising: sensing, via signals from the one or more sensors, a joint angle associated with a joint of a user;determining a gait cycle by applying the joint angle to a particularly shaped adaptive oscillator (PSAO);determining a gait parameter with respect to a transition among predefined gait states by applying the joint angle to a finite state machine (FSM);calculating the output torque based on the gait cycle and the gait parameter, the calculating including, correcting the gait cycle using the gait parameter as a reference value to generate a corrected gait cycle; andcalculating the output torque corresponding to the corrected gait cycle, andinstructing a driver to apply the output torque to a support of the walking assistance device associated with the joint of the user. 2. The method of claim 1, wherein the determining the gait cycle comprises: calculating a first gait frequency based on the joint angle; anddetermining the gait cycle based on the first gait frequency. 3. The method of claim 1, wherein the determining the gait parameter comprises: determining a current one of the gait states based on a previous one of the gait states and the joint angle;determining if the transition among the gait states occurred based on the previous one of the gait states and the current one of the gait states; anddetermining the gait parameter in response to a determination that the transition occurred. 4. The method of claim 3, wherein the determining the gait parameter further includes determining a second gait cycle as the gait parameter, andthe calculating the output torque includes calculating the output torque based on the gait cycle and the second gait cycle. 5. The method of claim 4, wherein the determining the second gait cycle comprises: defining a value preset with respect to the current one of the gait states as a value of the second gait cycle. 6. The method of claim 3, wherein the determining the gait parameter includes calculating a second gait frequency as the gait parameter, andthe calculating the output torque includes calculating the output torque based on the gait cycle and the second gait frequency. 7. The method of claim 6, wherein the calculating of the second gait frequency comprises: calculating the second gait frequency based on a period of the transition. 8. The method of claim 3, wherein the determining the current one of the gait states comprises: determining a gait state corresponding to the joint angle, among the gait states with respect to the joint angle, to be the current one of the gait states. 9. The method of claim 1, wherein the calculating the output torque comprises: determining whether a difference between the gait cycle and the gait parameter is greater than or equal to a threshold; andcalculating the output torque based on the gait parameter in response to a determinati... | Samsung Electronics Co., Ltd. | B25J009/00 A61H003/00 A61B005/11 G05B019/042 A61H001/02
US09854991 | B2 | 2018-01-02 | Integrated navigation array | 2013-03-15 | Disclosed is a method and system for navigating an instrument relative to a configurable theater system. The configurable theater instrument can be any instrument positioned in a theater that is configured to have more than one position. A localizer can generate an electromagnetic field that is sensed by a tracking device to determine a location of the tracking device with the sensed electromagnetic field. | 1. A system to diminish the effects of distortion of a configurable theater system, comprising: a configurable theater system having a plurality of members including at least a first member movably interconnected relative to a second member and at least one head holding member extending from the first member, wherein the at least one head holding member is configured to engage a head;a localizer fixed into at least one of the first member or the second member of the configurable theater system at a single selected location, wherein the localizer is configured to generate an undistorted electromagnetic field; anda processor system configured to recall from a memory system a distorted field parameter based on a configuration of the configurable theater system that forms a distorted field that distorts the undistorted electromagnetic field, the processor system further configured to execute instruction to: access a determined configuration of the configurable theater system;recall from a saved database the distorted navigation field based on the accessed determined configuration of the configurable theater system;recall from a saved database a no-navigation volume based on the distorted navigation field based on the accessed determined configuration of the configurable theater system; andprovide feedback to a user when the tracking device is in the no-navigation volume. 2. The system of claim 1, wherein at least a first part of the first member and a second part of the second member are formed of a first material and at least a third part of the first member and fourth part of the second member are formed of a second material different than the first material. 3. The system of claim 2, wherein at least one of the first part, the second part, the third part, or the fourth part of the configurable theater system is formed of a material to minimize distortion of the field generated by the localizer. 4. The system of claim 3, wherein the first member of the configurable theater system is formed as a single piece of both the first part and the third part and wherein only the second material has substantially no distorting effect on the generated undistorted electromagnetic field. 5. The system of claim 1, further comprising: a shield configured to substantially shield the generated undistorted electromagnetic field from a distorting effect of the configurable theater system. 6. The system of claim 1, wherein the localizer is selectively attached to the configurable theater system in a single location and orientation relative to at least one member of the plurality of members of the configurable theater system. 7. The system of claim 1, wherein at least one member of the plurality of members of the configurable theater system is formed of a moldable material and the localizer is molded within the at least one member of the plurality of members. 8. The system of claim 1, further comprising: a tracking device associated with an instrument;wherein the... | Medtronic Navigation, Inc. | A61B005/05 A61B005/06 G01B021/04 G01B007/00 A61B034/20 A61B090/14 A61B017/00 A61B090/00 A61B090/10
US09882660 | B2 | 2018-01-30 | Method, system and computer program product for real-time detection of sensitivity decline in analyte sensors | 2014-04-30 | Method, system and computer program product for providing real time detection of analyte sensor sensitivity decline is continuous glucose monitoring systems are provided. | 1. A system for detecting signal attenuation comprising: an analyte sensor for positioning under a skin surface in fluid contact with bodily fluid; anda data processing device comprising a memory, wherein the data processing device is operatively coupled to the analyte sensor, the data processing device configured to receive a first plurality of analyte sensor related signals from the analyte sensor within a first predetermined time period determined within the first 24 hours of analyte sensor positioning under the skin surface,wherein a computer program is stored on the memory such that, when executed, the computer program causes the data processing device: to determine a probability of signal attenuation associated with the analyte sensor based at least in part on the first plurality of analyte sensor related signals,to determine a sensitivity of the analyte sensor based on a second plurality of analyte sensor related signals from the analyte sensor and a reference analyte measurement, the reference analyte measurement comprising a finger stick measurement of a blood analyte level,to determine a sensitivity ratio based on the determined sensitivity of the analyte sensor divided by a nominal sensitivity determined prior to analyte sensor positioning, the nominal sensitivity comprising a sensitivity value of the analyte sensor at the time of manufacture, andto verify a presence of signal attenuation associated with a decline in analyte sensor sensitivity when the determined sensitivity ratio is less than a first predetermined signal attenuation threshold level. 2. The system of claim 1, wherein the computer program, when executed, causes the data processing device to determine one or more characteristics associated with the first plurality of analyte sensor related signals, and to apply a predetermined coefficient to the first plurality of analyte sensor related signals. 3. The system of claim 1, wherein the computer program, when executed, causes the data processing device to generate a second output signal associated with absence of signal attenuation when the determined probability of signal attenuation does not exceed the first predetermined signal attenuation threshold level. 4. The system of claim 1, wherein the computer program, when executed, causes the data processing device to select a signal attenuation threshold level and confirm the presence of signal attenuation based at least in part on a comparison of the determined sensitivity ratio and the selected signal attenuation threshold level. 5. The system of claim 1, wherein the computer program, when executed, causes the data processing device to determine the sensitivity of the analyte sensor as a ratio of the average of the second plurality of analyte sensor related signals and the reference analyte measurement. 6. The system of claim 1, including a user output unit operatively coupled to the data processing device to display an output signal associated with the presence of sign... | ABBOTT DIABETES CARE INC. UNIVERSITY OF VIRGINIA PATENT FOUNDATION | H04B017/00 A61B005/145 A61B005/00 A61B005/1473 G06F019/00
US09889305 | B1 | 2018-02-13 | Systems and methods for patient activated capture of transient data by an implantable medical device | 2016-08-10 | Systems and methods are provided for managing patient activated capture of transient data by an implantable medical device (IMD). The systems and methods collect transient data using the IMD. The collected transient data is stored in a temporary memory section of the IMD. The IMD receives a patient activated storage request including activation information related to a patient designated trigger point from an external device. The IMD transfers a segment of the transient data from the temporary memory section to a long-term memory, wherein the segment of transferred transient data is based on the trigger point. The activation information includes an elapsed time corresponding to a duration of time between entry of the trigger point and issuance of the patient activated storage request by an external activation device. | 1. A method for managing patient activated capture of transient data by an implantable medical device (IMD), the method comprising: collecting transient data utilizing an IMD;storing the transient data in a temporary memory section of the IMD device;receiving a patient activated (PA) storage request, the PA storage request including activation information related to a duration of time between entry of a patient designated trigger point and a connection event wherein the IMD establishes a communications link to an external activator device;transferring a segment of the transient data from the temporary memory section to a long-term memory, wherein the segment is based at least in part on the trigger point and the activation information; andanalyzing the transient data to detect a condition experienced by the patient at the patient entered trigger point and modifying therapy delivered to the patient in response to the detected condition. 2. The method of claim 1, wherein the activation information includes an elapsed time corresponding to a duration of time between entry of the trigger point and issuance of the PA storage request by an external activation device. 3. The method of claim 1, wherein the activation information includes a patient condition indicator indicative of a condition experienced by the patient at the patient entered trigger point, the method further comprising storing the patient condition indicator with the segment of transient data. 4. The method of claim 1, further comprising receiving, as the trigger point, an input by a user to an external activator device, the external activator device transmitting the PA storage request based on the input. 5. The method of claim 1, further comprising establishing a communications link between the IMD and an external activator device. 6. The method of claim 1, further comprising providing an application, to run on an external activator device, the application to: identify a trigger time stamp corresponding to a point in time when the trigger point occurs;identify a connection time stamp corresponding to a point in time when a communications link is established between the IMD and the external activator device; andcalculating an elapsed time based on the trigger and connection time stamps, the elapsed time representing at least a portion of the activation information. 7. The method of claim 1, wherein the segment of the transient data includes a starting point corresponding to the point in time when the patient entered trigger point occurred. 8. The method of claim 1, further comprising establishing a communications session between the IMD and the external device, the communications session utilizing a wireless protocol having a connection establishment delay. 9. The method of claim 1, wherein the collecting operation collects electrocardiogram (EGM) data as the transient data and the transferring operation includes copying EGM data from the temporary memory section to the long term... | Pacesetter Inc. | A61N001/372 A61N001/365 A61N001/37 A61B005/0402
US09885604 | B2 | 2018-02-06 | Optical sensor and electronic apparatus | 2013-03-06 | To provide an optical sensor, an electronic apparatus, etc. that suppress reduction of spectroscopic characteristics. The optical sensor includes a light receiving element, an optical filter 140 that transmits a light having a specific wavelength of incident lights with respect to a light receiving region of the light receiving element, and an angle limiting filter 120 that limits an incident angle of the incident light transmitted through the optical filter 140. | 1. An optical sensor comprising: a light receiving element;an optical filter that transmits a light having a specific wavelength of incident lights with respect to a light receiving region of the light receiving element; andan angle limiting filter that limits an incident angle of the incident lights transmitted through the optical filter, wherein the angle limiting filter comprises a plurality of light block material columns that extend through an entire thickness of the angle limiting filter,wherein, a limitation angle of the angle limiting filter is θA, a height from an upper surface of the angle limiting filter to an upper surface of the optical filter is RTP, and a distance from an end of the optical filter to an end of an aperture of an outermost light blocking material column of the plurality of light blocking material columns of the angle limiting filter in a plan view with respect to the upper surface of the angle limiting filter is an overlap distance OV, and wherein the angle limiting filter is configured to satisfy tan−1(OV/RTP)>θA so that light passing through a side wall surface of the optical filter, between the upper surface of the optical filter and a lower surface of the optical filter, does not enter the light receiving element. 2. The optical sensor according to claim 1, wherein a width of the aperture of the angle limiting filter is d and a height of the angle limiting filter is RA, the limitation angle is θA=tan−1(d/RA). 3. The optical sensor according to claim 1, further comprising: a protective film disposed between the angle limiting filter and the optical filter,wherein,a height of the protective film is RP and a height of the optical filter is RT, the height from the upper surface of the angle limiting filter to the upper surface of the optical filter is RTP=RP+RT. 4. The optical sensor according to claim 1, wherein a wavelength of the incident light is λ, the height of the angle limiting filter is RA, and the width of the aperture of the angle limiting filter is d, d2/(λ×RA)≧2 is satisfied. 5. The optical sensor according to claim 2, wherein the limitation angle satisfies θA=tan−1(d/RA)&lt;60°. 6. The optical sensor according to claim 1, wherein the optical sensor is a spectroscopic sensor for spectroscopically separating the incident light. 7. The optical sensor according to claim 1, wherein the optical sensor is an illuminance sensor for measuring illuminance of the incident light. 8. The optical sensor according to claim 1, wherein the optical sensor is an elevation sensor for measuring an elevation angle of a light source. 9. An electronic apparatus comprising the optical sensor according to claim 1. 10. The optical sensor of claim 1, wherein the optical filter comprises a short-pass filter (SPF). 11. The optical sensor of claim 1, wherein the optical filter comprises a long-pass filter (LPF). 12. The optical sensor of claim 1, wherein the optical filter comprises a short-pass filter and a long-pass filt... | Seiko Epson Corporation | G01J001/06 G01B011/26 G01J003/51 G01J003/26 A61B005/024 G01J001/04 G01J001/02 G01J001/42 G01J003/02 G01J003/36 A61B005/1455 H01L027/146 A61B005/145
US09901300 | B2 | 2018-02-27 | Medical imaging apparatus and method of providing medical images | 2014-07-08 | Disclosed herein are an a medical imaging apparatus capable of easily detecting the location of specific tissue, for example, a lymph node, and a method of providing medical images. The medical image providing method includes: arranging and displaying n thumbnail images for n first photoacoustic images acquired by initially scanning an object, wherein n is a natural number; and enhancing a thumbnail image that is identical to a second photoacoustic image acquired by secondarily scanning the object, among the n thumbnail images. | 1. A medical imaging apparatus comprising: a probe configured to acquire photoacoustic images by scanning an object using the probe;a sensor configured to sense a location of the probe;a display configured to arrange, display, and highlight thumbnail images; anda controller configured to: control the probe to acquire n first photoacoustic images via an initial scan of the object using the probe,receive, from the sensor, sensed locations of the probe for acquisitions of the n first photoacoustic images respectively,generate n thumbnail images corresponding to the n first photoacoustic images,control the display to arrange and display the n thumbnail images,control the probe to acquire a second photoacoustic image via a secondary scan of the object using the probe,receive, from the sensor, a sensed location of the probe for the acquisition of the second photoacoustic image,identify a thumbnail image, from among the n thumbnail images, that is identical to the second photoacoustic image based on the sensed locations of the probe for acquisitions of the n first photoacoustic images and the sensed location of the probe for the acquisition of the second photoacoustic image, andcontrol the display to visually highlight the identified thumbnail image. 2. The medical imaging apparatus according to claim 1, wherein the controller is configured to: receive a selection of targets in the n first photoacoustic images, andcontrol the display to display at least one of an icon representing a photoacoustic signal intensity of each of the selected targets and an icon around each of the selected targets indicating the selection of each of the selected targets. 3. The medical imaging apparatus according to claim 1, wherein the controller is configured to: receive a selection of targets in the n first photoacoustic images, andcontrol the display to display the n thumbnail images arranged in an order according to photoacoustic signal intensities of the n first photoacoustic images at the respective targets. 4. The medical imaging apparatus according to claim 1, wherein the controller is configured to: select a thumbnail image including a target having the same photoacoustic signal intensity as that of a target selected from the second photoacoustic image, from among the n thumbnail images;compare information about a location of the probe when the selected thumbnail image has been acquired, to information about a location of the probe when the second photoacoustic image has been acquired, and control the display to display an icon representing information for location adjustment of the probe based on the result of the comparison;if a location of the probe is adjusted based on the icon, compare a third photoacoustic image acquired after the location adjustment of the probe to the selected thumbnail image; andif the third photoacoustic image is identical to the selected thumbnail image, control the display to visually highlight the selected thumbnail image. 5. The me... | SAMSUNG MEDISON CO., LTD. | A61B005/00 A61B005/06 A61B008/08 A61B006/00 A61B008/14 A61B008/00
US09861787 | B2 | 2018-01-09 | Shaft and handle for a catheter with independently-deflectable segments | 2013-09-19 | An elongate medical device with independently-deflectable segments and a handle for manually deflecting those segments can include a shaft having a distal segment and proximal segment, at least one proximal segment deflection wire adapted to deflect the proximal segment, at least one distal segment deflection wire adapted to deflect the distal segment independent of the proximal segment, and a handle portion. The handle portion may comprise a first manual actuation mechanism coupled to the at least one distal segment deflection wire and a second manual actuation mechanism coupled to the at least one proximal segment deflection wire. Actuation of the first manual actuation mechanism may impart a tensile force on the distal segment deflection wire to cause the distal segment to deflect, and actuation of the second manual actuation mechanism may impart a tensile force on the proximal segment to cause the proximal segment to deflect. | 1. A catheter shaft, comprising: a proximal shaft segment having a proximal shaft segment wall and defining a proximal shaft segment lumen;a distal shaft segment, wherein said distal shaft segment comprises a distal shaft segment wall;the at least one proximal deflection wire is configured to deflect the proximal shaft segment in a first plane and in a first direction; andthe at least one distal deflection wire is configured to deflect the distal shaft segment in the first plane and in the first direction, independently with respect to the proximal segmenta deflection wire lumen extending through said proximal shaft segment wall;a proximal deflection wire, said proximal deflection wire extending through said deflection wire lumen, said proximal deflection wire configured to deflect said proximal shaft segment; and a distal deflection wire extending through said proximal shaft segment lumen, said distal deflection wire configured to deflect said distal shaft segment, wherein said distal deflection wire extends through said distal shaft segment wall, wherein: the at least one proximal deflection wire is configured to deflect the proximal shaft segment in a first plane and in a first direction; andthe at least one distal shaft segment deflection wire is configured to deflect the distal shaft segment in the first plane and in the first direction, independently with respect to the proximal segment. 2. The catheter shaft of claim 1, wherein said at least one deflection wire lumen comprises a diameter of about 0.009 inches or less. 3. The catheter shaft of claim 1, wherein said proximal shaft segment defines a proximal shaft segment outer diameter and said distal shaft segment defines a distal shaft segment outer diameter, further wherein said proximal shaft segment outer diameter is larger than said distal shaft segment outer diameter. 4. The catheter shaft of claim 1, wherein said distal shaft segment defines a distal shaft segment lumen, further wherein said distal shaft segment lumen and said proximal shaft segment lumen have substantially equal diameters. 5. The catheter shaft of claim 1, wherein the catheter shaft comprises a catheter tip connected to a distal end of the distal shaft segment. 6. The catheter shaft of claim 1, wherein the distal wire extends through the proximal shaft segment lumen and into the distal shaft segment deflection wire lumen at a transition point between the proximal shaft segment and the distal shaft segment. 7. The catheter shaft of claim 1, wherein: the proximal deflection wire includes two proximal deflection wires respectively extending through two deflection wire lumens; andthe distal deflection wire includes two distal deflections wires extending through said proximal shaft segment lumen. 8. The catheter shaft of claim 7, wherein said two proximal deflection wires are configured to deflect said proximal shaft segment in two different proximal directions and said two distal deflection wires are configured t... | St. Jude Medical, Atrial Fibrillation Division, Inc. | A61M025/092 A61M025/01 B29C065/02 A61B005/042 A61B005/06 A61B018/14 A61B017/00 A61B018/00 A61M025/00
US09877662 | B2 | 2018-01-30 | Vessel sensing device with automatic amendment function | 2015-06-22 | A vessel sensing device with automatic amendment function includes an analog processing circuit, a signal generating circuit and a DC voltage detecting circuit. The analog processing circuit includes an optical sensing module. An optical sensor of the optical sensing module generates an analog signal with a skin characteristic signal and a vessel characteristic signal according to an optical reflecting signal. The skin characteristic signal and the vessel characteristic signal respectively correspond to a skin feature and a vessel feature of the user. The signal generating circuit is coupled to the analog processing circuit to transform the analog signal into a compensation signal. The DC voltage detecting circuit is coupled to the signal generating circuit and adapted to compensate the analog processing circuit according to the compensation signal, so as to decrease the skin characteristic signal within the analog signal. | 1. A vessel sensing device with automatic amendment function, comprising an analog processing circuit, the analog processing circuit comprising an optical sensing module, an optical sensor of the optical sensing module generating an analog signal with a skin characteristic signal and a vessel characteristic signal according to an optical reflecting signal, wherein the skin characteristic signal corresponds to a skin feature of an user, and the vessel characteristic signal corresponds to a vessel feature of the user, the optical sensing module further comprising a switch electrically connected to the optical sensor;a signal generating circuit electrically connected to the analog processing circuit and the switch and adapted to transform the analog signal into a compensation signal; anda direct current (DC) voltage detecting circuit electrically connected to the signal generating circuit and adapted to compensate the analog processing circuit according to the compensation signal, so as to decrease the skin characteristic signal within the analog signal, the DC voltage detecting circuit controlling signal quantity through the switch by varying gate voltage of the switch so as to compensate the analog processing circuit. 2. The vessel sensing device of claim 1, wherein the DC voltage detecting circuit reduces the gate voltage to deduct a DC voltage value, so as to decrease the skin characteristic signal within the analog signal. 3. The vessel sensing device of claim 1, wherein the optical sensing module further comprises a gain module electrically connected between the optical sensing module and the signal generating circuit, the DC voltage detecting circuit controls gain result of the gain module applied to the analog signal by varying a compensating voltage value of a compensation capacity of the gain module, so as to compensate the analog processing circuit. 4. The vessel sensing device of claim 3, wherein the DC voltage detecting circuit utilizes the compensation capacity to reduce the gain result of the gain module applied to the analog signal, so as to decrease the skin characteristic signal within the analog signal. 5. The vessel sensing device of claim 1, wherein the switch is an N-type Metal oxide semiconductor field effect transistor, a P-type Metal oxide semiconductor field effect transistor or a transmission gate. 6. A vessel sensing device with automatic amendment function, comprising an analog processing circuit, the analog processing circuit comprising an optical sensing module, an optical sensor of the optical sensing module generating an analog signal with a skin characteristic signal and a vessel characteristic signal according to an optical reflecting signal, wherein the skin characteristic signal corresponds to a skin feature of an user, and the vessel characteristic signal corresponds to a vessel feature of the user, the optical sensing module further comprising a switch and a charge capacity;a signal generating circuit elec... | PixArt Imaging Inc. | A61B005/02 A61B005/024 A61B005/08 A61B005/00
US09857231 | B2 | 2018-01-02 | Sensors for detecting incident signals having disturbance elements | 2015-11-30 | A sensor and method of making a sensor for detecting an incident signal is provided. The sensor includes a frame, an antenna and a platform configured to detect the incident signal, and a holding arm connected to the frame, the holding arm configured to structurally support the antenna and the platform, and further configured to operably connect the platform to an electronic device external to the frame. The holding arm includes a conductor having an axial length and a plurality of disturbance elements formed along the axial length of the conductor. | 1. A sensor for detecting an incident signal, the sensor comprising: a frame;an antenna and a platform configured to detect the incident signal; anda holding arm connected to the frame, the holding arm configured to structurally support the antenna and the platform, and further configured to operably connect the platform to an electronic device external to the frame, wherein the holding arm includes a conductor having an axial length and a plurality of disturbance elements formed along the axial length of the conductor,wherein:the axial length of the conductor extends through the protective coating, andthe plurality of disturbance elements are formed as periodically changing structural features along the axial length of the conductor. 2. The sensor of claim 1, wherein a first portion of the conductor defines a first width and each disturbance element of the plurality of disturbance elements comprises a second width, wherein the second width is larger than the first width and the first portion is disposed adjacent to one or more disturbance elements. 3. The sensor of claim 2, wherein the disturbance element comprises a tapered portion extending from the second width to the first width. 4. The sensor of claim 1, wherein the antenna is configured to receive high frequency signals and the platform is configured to convert the high frequency signal received at the antenna into an electrical signal to be transmitted along the conductor of the holding arm. 5. The sensor of claim 1, wherein the disturbance elements are configured to generate phonon scattering to increase a thermal resistance within the conductor. 6. The sensor of claim 1, wherein the conductor has a plurality of holes passing through the conductor in a direction perpendicular to the axial length, wherein the disturbance elements are formed of sections of the conductor that do not include one of the plurality of holes. 7. The sensor of claim 1, wherein the conductor is formed from a plurality of conductor elements and a plurality of connectors operatively connecting one conductor element with an adjacent conductor element. 8. The sensor of claim 7, wherein the connector is configured extending in a direction perpendicular to the axial length. 9. The sensor of claim 7, wherein the plurality of conductor elements include a plurality of first conductor elements and a plurality of second conductor elements, wherein one connector operatively connects a first conductor element to a second conductor element. 10. The sensor of claim 1, wherein the plurality of disturbance elements are configured such that a thermal conductance along the axial length of the conductor is directional. 11. A method of making a holding arm of a sensor for detecting an incident signal, the sensor having a frame, an antenna, and a platform, the holding arm configured to support the platform and the antenna within the frame and configured to operably connect the platform to an electronic device external to the ... | INTERNATIONAL BUSINESS MACHINES CORPORATION | A61B005/00 G01J005/20 H04B017/10 H01Q001/20
US09878111 | B2 | 2018-01-30 | Upper extremity support device for vascular imaging | 2012-09-20 | The present invention is an operation device that can be used for angiographic operations applied on the upper extremity, comprising a hand-finger fixing apparatus (1), wrist air bag (8) located between preferably the arm support part (13) and hand-finger fixing apparatus (1), a length adjustment apparatus (22) on the arm support part (13), an elbow air bag (9), a housing support part (11), one level adjustment apparatus (23) located on the housing support part (11), a flexible connection band (6), a power and a pneumatic pumping system (2) and a and a remote control unit. | 1. An operation device for angiographic operations applied on an arm of a patient, comprising: a hand-finger fixing apparatus (1) which has been designed to be larger than edge projections (1.2);at least one wrist air bag (8);a length adjustment apparatus (22) which can change a length of the operation device in accordance with the arm length of the patient;an elbow air bag (9);a housing support part (11) connected to an arm support part (13);at least one level adjustment apparatus (23) located on the housing support part (11);a flexible connection band (6);a power and pneumatic pumping system (2) connected to the elbow air bag (9) and wrist air bag (8) by air pipes (5); anda remote control unit used for operating the system;wherein a height of the arm is changed by changing the pressure of air inside the wrist air bag (8) and elbow air bag (9) either together or separately by using the remote control. 2. The operation device of claim 1, wherein the length adjustment apparatus (22) comprises at least two arm extending housing parts (20) fixing the hand-finger fixing apparatus to the arm support part (13); arm extending part fixing pins (19); and at least one arm extending shaft part (18) which can be fixed to the arm extending part fixing pins (19) or moved on the arm extending housing part (20), which extends in a parallel manner to the arm support part (13) plane and has indents appropriate for the dented or stick structure on the arm extending part fixing pin (19). 3. The operation device of claim 2, wherein a length of the arm support part (13) is extended by moving the arm extending shaft part (18) to a direction parallel with the extending direction of the arm support part (13), and the arm extending shaft part (18) leaves the arm extending part fixing pin (19) which is holding it and therefore can extend the length of the arm support part (13) by moving. 4. The operation device of claim 1, wherein the level adjustment apparatus (23) comprises at least two level adjustment housing parts (16) fixing the structure to the housing support part (11); leveling an adjusting fixing pin (15) located one for each level adjusting housing part (16) designed in the form of a stick or a dent fixed on the level adjusting housing part (16); and at least one level adjustment shaft part (14) having indents appropriate for the stick and dent structure on the level adjustment fixing pin (15) extending vertically to the plane of the housing support part (11), which can be fixed to the level adjusting pins (15) or moved on the level adjusting housing part (16). 5. The operation device of claim 4, wherein by changing a position of the said level adjustment shaft part (14) on a horizontal plane, the position of the arm support part (13) on the horizontal plane can be changed as well. 6. The operation device of claim 1, wherein the level adjustment apparatus (23) and length adjustment apparatus (22) are controlled with an electrical engine by said remote contr... | ERTUGRUL ERCAN | A61B005/05 A61M005/52 A61B006/04 A61B006/00 A61G013/12 A61M005/00 A61G013/00
US09867963 | B2 | 2018-01-16 | Needle hub for over-the-needle catheter | 2014-06-17 | The present disclosure is directed to an over-the-needle (OTN) catheter assembly having an improved needle hub. The OTN catheter assembly includes a catheter defining a lumen extending from a proximal end to a distal end. A needle having a proximal end and a distal end is configured within the lumen of the catheter. The needle hub is configured with the proximal end of the needle and includes a bore defined therethrough. The needle hub also includes at least one cavity extending from the bore to an exterior surface of the needle hub. Thus, the needle extends at least partially through the bore of the needle hub such that the needle is exposed via the cavity from the exterior surface of the needle hub so as to engage a nerve stimulator apparatus. | 1. An over-the-needle (OTN) catheter assembly, comprising: a catheter comprising a proximal end and a distal end, said catheter defining a lumen extending from said proximal end to said distal end;a needle configured within the lumen of said catheter, said needle having a proximal end and a distal end;a stimulator wire configured to provide a current to said needle; anda needle hub configured with said proximal end of said needle, said needle hub comprising a bore defined therethrough from a proximal end to a distal end of said needle hub, said needle hub further comprising a flange and at least one open cavity proximal of said flange, the open cavity extending radially from said bore to an exterior surface of said needle hub, said needle extending longitudinally at least partially through said bore such that said needle is exposed to the exterior surface of said needle hub through said open cavity, said needle hub further comprising a cap comprising a first side and an opposing, second side, the first side secured to the exterior surface of said needle hub adjacent to said open cavity via a fixed hinge point, said second side being free, said second side of said cap being rotatable about the hinge point so as to move the cap between an open position and a closed position, said cap shaped to cover said open cavity and sit against the exterior surface of the needle hub in the closed position,wherein, when in the closed position, said cap secures said stimulator wire within said open cavity such that said stimulator wire maintains contact with said needle. 2. The catheter assembly of claim 1, wherein said distal end of said needle hub is configured with said proximal end of said needle, said proximal end of said needle hub comprising a Luer connection. 3. The catheter assembly of claim 1, further comprising a catheter hub having a proximal end and a distal end, said distal end of said catheter hub configured with said proximal end of said catheter. 4. The catheter assembly of claim 3, wherein said proximal end of said catheter hub further comprises a female component, and wherein said distal end of said needle hub further comprises a corresponding male component, wherein said female component is configured to receive said male component of said needle hub. 5. The catheter assembly of claim 4, wherein said catheter hub abuts against the flange of said needle hub when said male component of said needle hub is received with said female component of said catheter hub. 6. The catheter assembly of claim 1, wherein the stimulator wire is part of a nerve stimulator apparatus, wherein said nerve stimulator apparatus is configured to provide stimulation to a targeted nerve site within a patient via said needle. 7. The catheter assembly of claim 6, wherein said open cavity further comprises a conductive adhesive configured therein, said conductive adhesive configured to maintain contact between said stimulator wire and said needle. 8. The catheter asse... | Avent, Inc. | A61M005/178 A61M025/00 A61M025/06 A61B005/00 A61N001/05
US09901777 | B2 | 2018-02-27 | Method and apparatus for measuring power output of exercise | 2015-11-10 | In a portable exercise tracking system, a method and apparatus for measuring power output of exercise motion by a user. The system includes a wireless motion sensor and a wireless central mass unit. The wireless motion sensor detects, measures and transmits motion data associated with a first motion by the user. The central mass unit detects and measures motion data associated with a second motion by the user. The central mass unit also computes the power output of the first motion and the second motion as a function of the first motion data and the second motion data. The disclosed method and apparatus provides a more effective means of computing total power output of a user performing free body exercises. | 1. A portable exercise tracking system for measuring the power output of a plurality of motions by a user comprising a central mass unit placed substantially close to the center of gravity of said user, said central mass unit further comprising a first 3-axis accelerometer, a first 3-axis gyroscope, a first 3-axis magnetometer, a first computational unit, a first memory and a first radio circuit, said central mass unit being adapted to: receive a plurality of mass data comprising a first mass data;in response to detecting a first motion associated with said plurality of motions by said user, measure a first plurality of motion data associated with said first motion, said first plurality of motion data further comprising: a first acceleration data;a first rotational data; anda first magnetic field data;calculate a first power output data as a function of said first plurality of motion data and said first mass data; andtransmit said first power output data. 2. The portable exercise tracking system of claim 1 further comprising: a multi-purpose electronic device adapted to: receive said first power output data; anddisplay said first power output data. 3. A method for measuring the power output of a plurality of motions by a user comprising: inputting a plurality of mass data, said plurality of mass data comprising a first mass data;detecting a first motion associated with said plurality of motions by said user;measuring and producing a first plurality of motion data associated with said first motion, wherein said first plurality of motion data comprises a first acceleration data; a first rotational rate data; and a first magnetic field data, and wherein said first plurality of motion data is produced by a central mass unit comprising a first 3-axis accelerometer, a first 3-axis gyroscope, a first 3-axis magnetometer, a first computational unit, a first memory, a first battery and a first radio circuit;calculating a first power output data as a function of said first plurality of motion data and said first mass data; andtransmitting said first power output data. 4. The method of claim 3 further comprising: displaying said first power output. 5. A portable exercise tracking system for measuring the power output of a plurality of motions by a user, said portable exercise tracking system comprising: a central mass unit placed substantially close to the center of gravity of said user, said central mass unit comprising a first 3-axis accelerometer, a first 3-axis gyroscope, a first 3-axis magnetometer, a first computational unit, a first memory and a first radio circuit, said central mass unit being adapted to:receive a plurality of mass data comprising a first mass data;in response to detecting a first motion associated with said plurality of motions by said user, measure a first plurality of motion data associated with said first motion, said first plurality of motion data comprising a first acceleration data; a first rotational rate data; and a fir... | Raver Development, Inc. | A63B024/00 A61B005/11 A63B021/072 A61B005/00
US09878138 | B2 | 2018-01-30 | Drug device configured for wireless communication | 2015-05-04 | This invention relates to an ingestible drug delivery device configured for wireless communication with other ingestible drug delivery devices. | 1. A method for preventing accidental or intentional overdosing of at least one bioactive substance by a patient, said method comprising: (a) forming an ingestible drug delivery device by a device manufacturer, said ingestible drug delivery device comprising a capsule body comprising: a sensor for sensing at least one biologic condition within a patient;a bioactive substance module comprising a container for holding a volume and/or quantity of bioactive substance therein and a microactuator for dispensing said bioactive substance from said container to a location outside of said capsule body;an electronics module, coupled to said sensor and said bioactive substance module, said electronics module comprising a processor, a transponder and a memory, said memory configured for storing data related to said bioactive substance and data received in signals from said sensor;a power source coupled to said sensor, said bioactive substance module and said electronics module;(b) establishing a unique device ID in said memory by the manufacturer and setting a first flag in said memory by the manufacturer;(c) conveying said ingestible drug delivery device to a pharmacist, the pharmacist communicating with said ingestible drug delivery device using a programming terminal to store data related to the pharmacist and said patient ID authorized to ingest said ingestible drug delivery device in said memory and to set a second flag in said memory;(d) ingesting said ingestible drug delivery device by the patient, the patient having a patient interface device that communicates with said ingestible drug delivery device to provide a patient ID to said ingestible drug delivery device, said transponder transmitting a wireless signal comprising a unique device ID of said ingestible drug delivery device upon ingestion;(e) analyzing, by said processor, to determine:(i) that said first flag is set(ii) that said second flag is set and(iii) that said patient ID provided by said patient interface device matches said patient ID provided by the pharmacist; and(f) disabling the dispensing of said at least one bioactive substance if either one of said first or second flags is not set or if no match is determined by said processor between said patient ID provided by said patient interface device and said patient ID provided by the pharmacist, and enabling the dispensing of said at least one bioactive substance only if said first and second flags are set and said patient ID provided by said patient interface device matches said patient ID provided by the pharmacist and moving to step (g);(g) listening, by said processor, for a wireless signal comprising a device ID, different from said ingestible drug delivery device's unique device ID, and if no said wireless signal comprising a device ID different from said ingestible drug delivery device's unique ID is received within a predetermined period, said processor declaring itself a master drug delivery device by transmitting a master drug... | Pop Test Abuse Deterrent Technology LLC | A61M031/00 A61K031/58 A61K045/06 G06F019/00 A61B005/00
US09857265 | B2 | 2018-01-02 | Methods and systems for detecting fluidic levels and flow rate and fluidic equipment malfunctions | 2016-10-14 | An improved sensor system is provided that monitors and controls a dendritic fluid system. A dendritic fluid system can include artificial components and/or natural components that carry fluid from a source to a destination through a series of paths. The sensor system can include magnetic field sensors, acoustic sensors, encapsulated sensor systems, pressure regulators, and valve controllers to monitor and control the dendritic fluid system. For example, magnetic field sensors, acoustic sensors, and/or pressure regulators can be used to measure the flow of fluid within a dendritic fluid subsystem and/or to detect potential leaks. The encapsulated sensor systems and/or valve controllers can be used to detect fluid levels in a contained system and control valves to adjust the fluid levels in the contained system to a desired level. | 1. A sensor system comprising: a magnetic field sensor coupled to a water meter, wherein the magnetic field sensor is configured to measure a magnetic field generated by the water meter;an acoustic sensor coupled to a pipe, wherein the acoustic sensor is configured to measure an acoustic signal emanating from the pipe, and wherein the pipe is coupled to the water meter;a server comprising a processor and memory, wherein the memory includes instructions that, when executed, cause the server to: receive the measured acoustic signal from the acoustic sensor over a network;compare the measured acoustic signal with a signature corresponding to a leak;determine that the measured acoustic signal matches the signature;receive the measured magnetic field from the magnetic field sensor over the network;determine, using the measured magnetic field, whether water is flowing through the water meter; andgenerate a notification indicating that a leak is present on a purveyor side of the water meter in response to a determination that no water is flowing through the water meter. 2. The sensor system of claim 1, wherein the instructions, when executed, further cause the server to determine, using the measured magnetic field and the measured acoustic signal, whether a water flow rate is correlated with the measured acoustic signal. 3. The sensor system of claim 2, wherein the instructions, when executed, further cause the server to: receive a second measured acoustic signal from the acoustic sensor;receive a second measured magnetic field from the magnetic field sensor;determine that the measured acoustic signal matches the second measured acoustic signal;determine whether a first water flow rate determined using the measured magnetic field and a second water flow rate determined using the second measured magnetic field are the same; andgenerate a second notification indicating that a leak is present on the purveyor side of the water meter in response to a determination that the first water flow rate and the second water flow rate are different. 4. The sensor system of claim 2, wherein the instructions, when executed, further cause the server to: receive a second measured acoustic signal from the acoustic sensor;receive a second measured magnetic field from the magnetic field sensor;determine that the measured acoustic signal does not match the second measured acoustic signal;determine that a first water flow rate determined using the measured magnetic field and a second water flow rate determined using the second measured magnetic field are different, wherein a difference between the first water flow rate and the second water flow rate is correlated with a difference between the measured acoustic signal and the second measured acoustic signal; andgenerate a second notification indicating that a leak is present on a customer side of the water meter in response to the determination that the difference between the first water flow rate and the second water flow r... | - | G01M003/24 C02F001/00 G06F019/00 A61B005/026
US09886781 | B2 | 2018-02-06 | Image processing device and region extraction method | 2014-02-18 | To provide an image processing device, a region extraction method, and an image processing method capable of extracting a target region based on minute variations in a concentration value that exist locally and clearly displaying the extracted target region, the image processing device extracts a blood vessel region A from an image to extract a region where a CT value is smaller than an average concentration value of the blood vessel region A as a soft plaque region B. For unextracted soft plaque, a pixel pair is set in a difference region between the region A and the region B, and for each pixel Pj between the pixel pairs, whether or not the pixel value is even smaller than a value slightly smaller than the CT value of the pixel pair is determined. Hence, a portion where a pixel value slightly varies locally is extracted as soft plaque. | 1. An image processing device comprising: an input unit for inputting image data, wherein the image data is a three-dimensional original image;a first region extracting unit for extracting a first region from the image data input by the input unit;a second region extracting unit for performing a threshold value process for the first region using a threshold value based on a concentration in the first region to extract a second region from the first region;a third region extracting unit for setting a pixel pair that is a combination of two pixels in a difference region between the first and second regions; setting pixels between each pixel pair as pixels of interest; and then extracting the pixel of interest as a third region in a case where a difference between a pixel value of the pixel of interest and at least either pixel value of the pixel pair is larger than a predetermined value;a target region setting unit for obtaining a region where the second and third regions are added as a target region;a shape evaluation section for determining whether or not the target region comes into contact with the inner periphery of the first region;an image generating unit for generating that sets a display priority based on a determination result of the shape evaluation section, and generates a two-dimensional image of the range including the target region and the surroundings, based on the three-dimensional original image and the display priority;a display unit for displaying the two-dimensional image generated by the image generating unit,wherein the image generating unit sets a higher display priority in a case where the target region does not come into contact with the inner periphery of the first region than in a case that the target region comes into contact with the inner periphery of the first region and sets a higher display priority when one side of the target region does not adhere to a contact region which comes into contact with the inner periphery of the first region than when both side of the target region adhere to the contact region. 2. The image processing device according to claim 1, wherein the first region is a blood vessel region, andthe target region is a soft plaque region. 3. The image processing device according to claim 1, wherein the image generating unit generates a reference two-dimensional image of the surroundings of the target region as well as a shaded image of the target region, and generates the shaded image of the target region is superimposed or synthesized on the reference two-dimensional image to generate the synthesized image. 4. The image processing device according to claim 3, comprising: a position designation section for designating an arbitrary position of the synthesized image, anda cross-section image display section superimposes the target region on a cross-sectional image orthogonal to the first region in a designated position by the position designation section. 5. The image processing device according t... | HITACHI, LTD. | G06T007/11 A61B006/00 A61B005/02 G06T011/00 A61B005/055 G06T007/00 G06T007/136 A61B006/03
US09861288 | B2 | 2018-01-09 | Transparent and flexible neural electrode arrays | 2014-07-11 | Devices for detecting electrical activity in electrically active biological tissues and methods for using the devices are provided. The devices include an electrode array that is configured for implantation on electrically active biological tissue. The electrode array comprises a plurality of electrode sites comprising one or more layers of transparent, electrically conductive graphene disposed on a transparent substrate. | 1. A device for detecting electrical activity in electrically active biological tissue, the device comprising: a micro-electrode array configured for implantation on the electrically active biological tissue and comprising:a biocompatible, dielectric substrate;a plurality of electrode sites on the biocompatible, dielectric substrate, the electrode sites comprising one or more sheets of electrically conductive graphene, wherein the one or more sheets of electrically conductive graphene are non-planar sheets, and further wherein the non-planar sheets of graphene comprise wrinkled graphene or crumpled graphene;a plurality of electrically conductive contacts on the biocompatible, dielectric substrate; andelectrically conductive interconnects connecting the electrode sites to the contacts;wherein the electrode sites and the portion of the substrate on which the electrode sites are disposed are transparent in at least a portion of the wavelength range from about 300 to about 2000 nm. 2. The device of claim 1, wherein the substrate is a mechanically flexible polymeric substrate. 3. The device of claim 2, wherein the substrate comprises a shape memory polymer. 4. The device of claim 1, wherein the number of electrically conductive sheets of graphene in the electrode sites is in the range from 1 to 10. 5. The device of claim 1, wherein the electrically active biological tissue is neural tissue and the device further comprises an electronic device electrically connected to the contacts that is configured to receive neural signals recorded at the electrode sites and to amplify, display, store or analyze the neural signals. 6. The device of claim 1, wherein the graphene around the perimeters of the electrode sites comprises wrinkled graphene or crumpled graphene and the graphene in the center regions of the electrode sites comprises planar graphene. 7. A method of detecting electrical signals in electrically active biological tissue using the device of claim 1, the method comprising: implanting the micro-electrode array on the electrically active biological tissue; andrecording an electrical signal generated in the electrically active biological tissue at the electrode sites. 8. The method of claim 7, wherein the tissue is muscle tissue. 9. The method of claim 7, wherein the tissue is cardiac tissue. 10. The method of claim 7, wherein the tissue is neural tissue. 11. The method of claim 10, wherein the electrical signal is a neural response generated by neural cells in the neural tissue, the method further comprising exposing the neural tissue to a sensory stimulus to evoke the neural response. 12. The method of claim 11, wherein the neural cells incorporate light-sensitive proteins and the sensory stimulus comprises light directed onto the neural tissue through the electrode sites, the light comprising wavelengths that photostimulate the light-sensitive proteins. 13. The method of claim 11, wherein the neural tissue is fluorescently labeled, the... | Wisconsin Alumni Research Foundation | A61B005/0478 A61B005/04 A61B005/00
US09861322 | B2 | 2018-01-09 | Measurement data monitor for medical equipment and measurement data monitoring system for medical equipment | 2014-03-03 | A measurement data monitor of the presently disclosed subject matter has a display section for displaying measurement data measured by a medical device; and a display control section for causing the display section to display measurement data, wherein the measurement data displayed on the display section include elements; that is, a measurement value of measurement data and duration of the measurement value. | 1. A measurement data monitor for medical equipment comprising: a display section configured to display measurement data measured by the medical equipment;a display control section configured to cause the display section to display the measurement data,wherein the measurement data displayed on the display section include calculated measurement values that contain elements of the measurement data and of a duration that the measurement data exceeded a given threshold,wherein the display control section displays the measurement data on a two-dimensional coordinate plane including a measurement data axis and a duration axis on the display section, such that a duration axis coordinate of the displayed measurement data indicates a length of time in which the measurement data exceeded the given threshold,wherein the display control section displays a threshold setup screen on the display section that is used for setting, on the two-dimensional coordinate plane, threshold points of the measurement data that are to serve as criteria for determining activation of an alarm,wherein the calculated measurement values are displayed as two-dimensional coordinate data on the threshold setup screen at the time of setting of the threshold points, andwherein the threshold points, each of which include two elements including a threshold value for the measurement data and duration of the measurement value, are displayed on the threshold setup screen to form a threshold line. 2. The measurement data monitor for medical equipment according to claim 1, wherein the measurement data displayed on the display section include calculated measurement values that were measured in the past. 3. The measurement data monitor for medical equipment according to claim 1, wherein the threshold line is formed based on at least two threshold points. 4. The measurement data monitor for medical equipment according to claim 1, wherein the display section displays at least one of a trend graph and a histogram of relevant measurement data. 5. The measurement data monitor for medical equipment according to claim 1, wherein the display section displays the measurement data, alarm activation data that are caused by existing setup threshold value set with regard to the measurement data, and alarm activation simulation data that are simulated to be caused by threshold points changed and set with regard to the measurement data. 6. The measurement data monitor for medical equipment according to claim 1, wherein dots to be plotted on the graph are categorized according to a predetermined standard, and plotted dots conforming to the standard are displayed in different forms. 7. The measurement data monitor for medical equipment according to claim 1, wherein dots plotted on the graph where the calculated measurement values are displayed is selected, whereby relevant data near a point in time when the plotted dot was measured are displayed. 8. The measurement data monitor for medical equipment acc... | NIHON KOHDEN CORPORATION | A61B005/00 G06F019/00
US09888878 | B2 | 2018-02-13 | Intelligent monitor of erectile function | 2016-01-09 | An intelligent monitor of erectile function, including a pair of underpants equipped with a mechanical device operating to monitor a penile axial length, a penile radial length, and a penile volume; a temperature detector operating to detect a penile temperature; an oxygen saturation measuring device operating to measure a penile oxygen saturation; an integrated circuit chip operating to receive and process output signals from the mechanical device, the temperature detector, and the oxygen saturation measuring device; and a data storage device. The mechanical device, the temperature detector, and the oxygen saturation measuring device are electrically or electronically connected to the integrated circuit chip. The data storage device is electrically or electronically connected to the integrated circuit chip. | 1. A monitor of penile erectile function, the monitor comprising: a) a pair of underpants;b) a mechanical device, said mechanical device comprising a deformable fibrous material and a tension receptor;c) a temperature detector;d) an oxygen saturation measuring device;e) an integrated circuit chip; andf) a data storage device;wherein: said mechanical device operates to detect a penile axial length, a penile radial length, and a penile volume;said temperature detector operates to detect a penile temperature;said oxygen saturation measuring device operates to detect blood oxygen saturation in penile blood vessels;said integrated circuit chip operates to receive and process output signals from said mechanical device, said temperature detector, and said oxygen saturation measuring device, and output resulting data;said data storage operates to store said resulting data;said deformable fibrous material is electrically connected with said tension receptor;said tension receptor, said temperature detector, said oxygen saturation measuring device are electrically connected with said integrated circuit chip;said integrated circuit chip is electrically connected with said data storage device;said temperature detector, said oxygen saturation measuring device are embedded in or disposed on said mechanical device;said deformable material is disposed in the inner wall of said pair of underpants;said tension receptor is disposed on the inner wall of said pair of underpants;said integrated circuit chip and said data storage device are disposed on the outer wall of said pair of underpants;a deformation degree of said deformable fibrous material corresponds to penile size and shape;said tension receptor detects tension data corresponding to the deformation degree of said deformable fibrous material; andsaid integrated circuit chip processes and analyzes said tension data to provide information about penile axial rigidity, penile radial rigidity, and penile volume change. 2. The monitor of claim 1, wherein: said deformable fibrous material comprises macromolecular elastic material disposed horizontal with respect to the ground and macromolecular elastic material disposed vertical with respect to the ground;the deformation degree of said macromolecular elastic material disposed horizontal with respect to the ground corresponds to the penile radial dimension change; andthe deformation degree of said macromolecular elastic material disposed vertical with respect to the ground corresponds to the penile axial dimension change. 3. The monitor of claim 2, wherein said tension receptor is a frame-type structure and is disposed on the periphery of said deformable fibrous material. 4. The monitor of claim 1, wherein said temperature detector is an infrared temperature measuring device. 5. The monitor of claim 1, wherein said data storage device comprises a memory and a USB interface, and said USB interface is in electric or electronic connection with said memory. 6. The m... | - | A61B005/00 A61B005/107 A61B005/145 A61B005/01 A41D013/12
US09875581 | B2 | 2018-01-23 | Automated 3D reconstruction of the cardiac chambers from MRI or ultrasound | 2015-11-02 | The disclosure relates to a method of automatically producing a three-dimensional (3D) segmentation of a heart chamber, the method comprising: obtaining data sets from cardiac magnetic resonance imaging (MRI) or ultrasound, generating a 3D segmentation of the heart chamber from the data sets using an active contour method, modifying the 3D segmentation by adding a plurality of intra-chamber structures; and identifying an enclosing myocardium using the 3D segmentation generated by the method. | 1. A method of automatically producing a three-dimensional (3D) segmentation of a heart chamber, the method comprising: (a) obtaining data sets from cardiac magnetic resonance imaging (MRI) or ultrasound,(b) generating a 3D segmentation of the heart chamber from the data sets using an active contour method comprising minimizing an energy function, E(Φ), when a contour lies on a boundary of the heart chamber, wherein E(Φ) is defined as E(Φ)=Eint(Φ)+Eext(Φ),wherein Eint is the internal energy function and Eext is the external energy function of the heart chamber in a 3D domain,(c) modifying the 3D segmentation by adding a plurality of intra-chamber structures; and(d) identifying an enclosing myocardium using the 3D segmentation generated in step (b). 2. The method of claim 1, where minimizing the energy function, E(Φ) comprises using an external energy function, Eext(Φ), defined as Eext(Φ)=w2Ereg+w3Eedge+w4Egeom wherein Ereg is a region-based term, Eedge is an edge-based term, Egeom is a geometric term, and where w2, w3, and w4 are a plurality of weighting parameters. 3. The method of claim 2, further comprising normalizing the MRI or ultrasound data sets and reusing the same weighting parameters across the entire MRI or ultrasound data set. 4. The method of claim 1, where the MRI or ultrasound data sets comprise short-axis cardiac magnetic resonance images, long-axis cardiac magnetic resonance images, sagittal MRI images, coronal MRI images, axial MRI images, or any combination thereof. 5. The method of claim 1, where modifying the 3D segmentation by adding a plurality of cardiac substructures comprises: identifying a plurality of points on a convex hull of the 3D segmentation;computing a centroid for the plurality of points;calculating the radius and angle of the plurality of points on the convex hull with respect to the centroid to produce cylindrical coordinates for the plurality of points on the convex hull; andinterpolating the cylindrical coordinates to produce a closed convex curve which includes the plurality of cardiac substructures. 6. The method of claim 5, where identifying an enclosing myocardium using the 3D segmentation comprises removing a portion of endocardium of the cardiac structure from the 3D segmentation and refilling the 3D segmentation with a pattern representing the myocardium of the cardiac structure in its place as the distance from the centroid is increased. 7. The method of claim 1, where generating a 3D segmentation of the cardiac structure from the MRI or ultrasound data sets comprises simultaneously segmenting the MRI or ultrasound data sets and reconstructing 3D images therefrom. 8. The method of claim 1, wherein said heart chamber is selected from the group consisting of the left ventricle, the right ventricle, the left atrium and the right atrium. 9. The method of claim 1, wherein said modifying the 3D segmentation by adding a plurality of intra-chamber structures comprises adding papillary muscles to a ... | THE REGENTS OF THE UNIVERSITY OF CALIFORNIA | G06K009/00 G06K009/40 G06T019/20 A61B005/055 A61B005/00 A61B008/08 A61B008/00 G06T007/12 G06T007/149
US09861309 | B2 | 2018-01-09 | Glucose monitoring system as control input to adjustable focal length lenses | 2014-12-11 | A mechanism to adjust variable focus lenses using monitored glucose levels is provided. A glucose sensor provides current blood glucose levels to a controller for the variable focus lenses. The controller determines appropriate adjustment control information for the variable focus lenses based upon the reported glucose levels. This adjustment control information is provided to the lenses, which are adjusted accordingly. | 1. A system for adjusting a variable focal length lens in response to blood glucose level, the system comprising: a glucose sensor system, configured to continuously provide blood glucose information, and comprising an analyte sensor configured to detect blood glucose levels and provide information regarding the detected blood glucose levels, anda transmitter configured to receive the information regarding the detected blood glucose levels from the analyte sensor and to transmit corresponding blood glucose information to a glucose level converter;the glucose level converter, coupled to the glucose sensor system and a controller for the variable focal length lens, and configured to determine a blood glucose level associated with the blood glucose information received from the glucose sensor system,determine a current focal length using the blood glucose level where determining the current focal length comprises using the blood glucose level and a predetermined function derived from a set of measurements of optical prescription in light of blood glucose level for a user of the system,determine the current set of control information for the variable focal length lens using the current focal length, andprovide the current set of control information to the controller. 2. The system of claim 1 wherein the analyte sensor comprises one of a transcutaneous analyte sensor, a sensor configured to detect glucose levels in tears, a sensor configured to detect acetone levels in breath, or a sensor configured to detect glucose levels in sweat. 3. The system of claim 1 wherein the glucose level converter is configured to determine the current set of control information for the variable focal length lens by being further configured to determine a difference between the current focal length and an immediately previously set focal length;determine the current set of control information for the variable focal length lens using the current focal length, if a magnitude of the difference between the current focal length and the immediately previously set focal length is greater than a predetermined threshold. 4. The system of claim 1 further comprising: the variable focal length lens, wherein the variable focal length lens is coupled to the controller for the variable focal length lens. 5. A method for adjusting a variable focal length lens in response to blood glucose levels, the method comprising: measuring a current blood glucose level said measuring comprising detecting the blood glucose level using an analyte sensor and continuously transmitting blood glucose information corresponding to the detected blood glucose level to a glucose level converter;determining if the current blood glucose level requires a change in focal length of the variable focal length lens, comprisingdetermining a blood glucose level associated with the blood glucose information, anddetermining a current focal length using the blood glucose level using a predetermined function derived fro... | NXP USA, Inc. | A61B005/00 G02C007/04 G02C007/08 A61B005/145 A61B005/08
US09867957 | B2 | 2018-01-16 | Endoscopic bite block | 2015-05-21 | According to a preferred embodiment of the present invention there is provided a bite block assembly adapted for capnography and oxygen delivery to a subject, the bite block assembly (50) including a first capnography passageway adapted for passage therethrough of exhaled breath from the subject to a capnograph and a second oxygen delivery passageway, separate from the first passageway, adapted for passage therethrough of oxygen from an oxygen source to the mouth of the subject. | 1. A bite block comprising: a first hollow tubular portion configured to be inserted into a subject's mouth, the first hollow tubular portion comprising, on an outer portion thereof, a second tubular portion configured to engage an oxygen supply tube, such that when the oxygen supply tube is connected to the second tubular portion a valve is configured to open, and when the oxygen supply tube is disconnected from the second tubular portion the valve is configured to close; anda main body portion from which the first hollow tubular portion extends, the main body portion comprising a longitudinal groove; wherein oral breath, exhaled through the first hollow tubular portion, is directed towards the groove, wherein when the valve is closed oxygen flow is directed to an oral nasal cannula. 2. The bite block according to claim 1, wherein the valve comprises a normally closed valve. 3. The bite block according to claim 2, wherein the normally closed valve comprises a luer valve. 4. The bite block according to claim 3, wherein a mating luer portion of the luer valve is mounted onto a branch of said oxygen supply tube. 5. The bite block according to claim 1, wherein when the valve is open a majority of the oxygen is directed to an oral cavity of the subject. 6. The bite block according to claim 1, wherein the valve is configured to be accommodated into the second tubular portion. 7. The bite block according to claim 1, wherein the bite block further comprises a flexible barrier closing off the first hollow tubular portion while leaving an opening near the oral prong, such that a majority of the exhaled oral breath is directed towards the oral prong. 8. The bite block according to claim 7, wherein the flexible barrier comprises multiple flaps. 9. The bite block assembly to claim 8, wherein the flaps are transparent, to enable observation of the oral cavity of the subject during the endoscopic procedure. 10. The bite block according to claim 1, wherein an outer surface of the first hollow tubular portion comprises top and bottom teeth engagement surfaces, to facilitate accurate biting of the bite block by the subject. 11. A bite block comprising: a first hollow channel configured for insertion into a subject's mouth, the first hollow channel comprising a second channel; anda main body portion from which the first hollow channel extends, the main body portion comprising a tube element configured to detachably connect to an oral-nasal cannula, such that when the oral-nasal cannula is connected to the tube element a valve is configured to open, and when the oral-nasal cannula is disconnected from the tube element the valve is configured to close. | ORIDION MEDICAL 1987 LTD. | A61M016/04 A61M016/08 A61M039/22 A61B001/00 A61B001/273 A61B001/267 A61M016/06 A61B005/08 A61M016/20 A61B005/097 A61B001/24
US09877659 | B2 | 2018-01-30 | Sensing system and method for physiology measurements | 2014-07-18 | A sensing system for physiology measurements comprises a transmission end including a measuring signal generating module having at least one overshoot and undershoot wave generating circuits and a transmitting antenna module having at least one transmitting antenna; a receiving end having a plurality of receiving antennae with each receiving antenna receiving a reflected signal reflected by a target object; and a plurality of signal analyzing modules to generate a plurality of object active state signals by analyzing the reflected signal from each receiving antenna and transmit the plurality of object active state signals to a digital signal processor. Wherein each overshoot and undershoot wave generating circuit generates a measuring signal with overshoot and undershoot waves according to an inputted Pulse Width Modulation signal, and each transmitting antenna emits the measuring signal to the target object. | 1. A sensing system for physiology measurements of blood pressure or pulse wave velocity, comprising: a transmission end including a measuring signal generating module having one or more overshoot and undershoot wave generating circuits with each overshoot and undershoot wave generating circuit generating a measuring signal according to a Pulse Width Modulation (PWM) signal, and a transmitting antenna module having at least one transmitting antenna with each transmitting antenna emitting the measuring signal to a target object, wherein the measuring signal has a characteristics of a pulse wave, and overshoot and undershoot waves are also on the pulse wave;a receiving end having a plurality of receiving antennae with each receiving antenna receiving a reflected signal reflected by the target object; anda plurality of signal analyzing modules included in a plurality of sensors to generate a plurality of object active state signals by analyzing the reflected signal from the each receiving antenna, then transmit the plurality of object active state signals simultaneously or non-simultaneously to a digital signal processor,wherein the measuring signal is in a form of a radiation capable of being reflected from a physical body having blood flowing therein. 2. The sensing system as claimed in claim 1, wherein the transmitting antenna module is implemented by one transmitting antenna, and a plurality of reflected signals received by the plurality of receiving antennae are a plurality of measuring signals that are transmitted by said one transmitting antenna to the target object and reflected by the target object. 3. The sensing system as claimed in claim 1, wherein the transmitting antenna module is implemented by a plurality of transmitting antennae, and a plurality of reflected signals received by the plurality of receiving antennae are a plurality of measuring signals that are transmitted respectively by said plurality of transmitting antennae to the target object and reflected by the target object. 4. The sensing system as claimed in claim 1, wherein the measuring signal generating module is implemented by a plurality of overshoot and undershoot wave generating circuits with the each overshoot and undershoot wave generating circuit being coupled to an associated sensor of the plurality of sensors for generating the measuring signal used by the associated sensor, respectively. 5. The sensing system as claimed in claim 1, wherein the measuring signal generating module is implemented by one overshoot and undershoot wave generating circuit coupled to the plurality of sensors for generating a plurality of measuring signals according to a series of inputted PWM signals, and then the transmitting antenna module transmits the plurality of measuring signals to the target object. 6. The sensing system as claimed in claim 1, wherein the transmission end further include a PWM circuit module coupled to the measuring signal generating module to generate the P... | INDUSTRIAL TECHNOLOGY RESEARCH INSTITUTE | A61B005/021 A61B005/00 A61B005/03 G01S013/10 G01S013/58 G01S007/03 G01S013/88 H01Q001/36 H01Q021/28
US09877672 | B2 | 2018-01-30 | Sampling and testing device for the human or animal body | 2011-01-27 | A device (1) is provided that is configured to indicate the presence or absence of one or more biological entities in a biological sample. The device comprises a sampling portion (11), the sampling portion comprising flexible material adjustably conformable to a part of a human or animal body, at least a portion of the sampling portion being absorbent and configured to receive a biological sample directly from the body; and a test portion (12) in fluid engagement with the sampling portion, the test portion comprising one or more test zones (14). The sampling portion and test portion are configured such that at least a portion of the sample received by the sampling portion is transferable to the test portion such as to contact one or more of the test zones, and wherein each test zone is configured to indicate the presence or absence of one or more biological entities in the sample. | 1. A device for testing a biological sample, the device comprising: a rigid housing;a sampling portion located outside of the housing, the sampling portion comprising flexible sheet material that projects from and is bendable independently of the housing and is adjustably conformable to a part of a human or animal body, the flexible sheet material having a surface area of at least 20 cm2 and at least a portion of the flexible sheet material being an absorbent target portion configured to receive a biological sample directly from the body;a test portion located at least partially inside the rigid housing, the test portion being spaced from the absorbent target portion, the test portion comprising one or more label-holding areas including labels that form labelled complexes with one or more biological entities present in the biological sample and comprising one or more test zones configured to immobilize the labelled complexes to indicate the presence or absence of one or more biological entities in the sample, anda fluid flow path, connected between the absorbent target portion and the test portion, that transfers biological sample received at the absorbent target portion to the test portion by capillary action. 2. The device of claim 1, wherein the biological sample comprises any one or more of the following: blood, serum, plasma, saliva, sputum, urine, ocular fluid, tears, semen, vaginal discharge, nasal secretions and droplets, ear secretions, perspiration, mucus, stool, and amniotic, spinal, wound, and abscess fluid. 3. The device of claim 1, wherein the flexible sheet material of the sampling portion is conformable to a nasal region of the body to permit a nasal discharge sample to be provided directly to the absorbent portion. 4. The device of claim 3, wherein the flexible sheet of material of the sampling portion is conformable to contact portions adjacent-an ala or an alar groove on opposite sides of a nose and configured to extend from these contact points on opposite sides of the nose and across a tip of the nose. 5. The device of claim 1, wherein the flexible sheet material of the sampling portion is conformable to an intergluteal cleft to permit a stool sample to be provided directly to the absorbent portion. 6. The device of claim 1 comprising a test layer, wherein the sampling portion and the test portion are comprised in the test layer. 7. The device of claim 6, further comprising a cover layer attached to the test layer, the cover layer defining an opening through which the biological sample is deliverable to a target region of the sampling portion of the test layer. 8. The device of claim 6, further comprising a backing layer attached to the test layer. 9. The device of claim 8, wherein the backing layer is fluid resistant. 10. The device of claim 1 wherein the housing comprises one or more windows through which a reaction at one or more of the test zones to indicate a presence or absence of one or more biological entitie... | Ellume Pty Ltd | A61B005/1455 A61B005/15 A61B010/00 A61B005/00 A61B005/20
US09855384 | B2 | 2018-01-02 | Automatic enhancement of an image stream of a moving organ and displaying as a movie | 2009-12-31 | Apparatus and methods are described for imaging a portion of a body of a subject that undergoes motion. A plurality of image frames of the portion are acquired. A stream of image frames is generated in which a vicinity of a given feature of the image frames is enhanced, by (a) automatically identifying the given feature in each of the image frames, (b) aligning the given feature in two or more of the image frames, (c) averaging sets of two or more of the aligned frames to generate a plurality of averaged image frames, and (d) displaying as a stream of image frames the plurality of averaged image frames. Other embodiments are also described. | 1. A method for imaging a portion of a body of a subject that undergoes motion, the method comprising: using an image-acquisition device, acquiring a plurality of image frames of the portion of the subject's body;using a processor, generating an enhanced movie of the portion of the subject's body, in which a vicinity of a given feature of the image frames is enhanced, by: automatically identifying the given feature in each of the plurality of acquired image frames,aligning at least some of the image frames of the plurality of acquired image frames by aligning the given feature in the at least some of the image frames, andaveraging respective sets of two or more of the aligned frames to generate a plurality of averaged image frames, in which the vicinity of the given feature in the averaged image frames is enhanced, by components of the aligned frames that are not in the vicinity of the given feature being at least partially averaged out; andusing a display, displaying the enhanced movie of the portion of the subject's body, by displaying, as a stream of image frames, the plurality of averaged image frames,wherein acquiring the plurality of image frames comprises acquiring, sequentially, first and second image frames of the portion of the subject's body,wherein generating the enhanced movie of the portion of the subject's body comprises: generating a first moving-average image frame, in which the vicinity of a given feature is enhanced, using frames of the portion of the subject's body that were acquired prior to the acquisition of the first and second acquired image frames;aligning the given feature in the first acquired image frame with the given feature in the first moving-average image frame;when the given feature in the first acquired image frame is aligned with the given feature in the first moving-average image frame, averaging the first acquired image frame with the first moving-average image frame to generate a second moving average image frame in which the vicinity of the given feature is enhanced;aligning the given feature in the second moving-average image frame with the given feature in the second acquired image frame; andwhen the given feature in the second moving-average image frame is aligned with the given feature in the second acquired image frame, averaging the second acquired image frame with the second moving-average image frame to generate a third moving-average image frame in which the vicinity of the given feature is enhanced, andwherein displaying the enhanced movie of the portion of the subject's body comprises displaying, in an image stream, the first, second, and third moving-average image frames. 2. The method according to claim 1, wherein generating the enhanced movie of the portion of the subject's body comprises reducing visibility of regions of the image stream that are distant from the given feature. 3. The method according to claim 1, wherein identifying the given feature comprises identifying at least a portio... | SYNC-RX, LTD. | A61B005/05 G06K009/00 A61M005/00 A61B006/12 A61B018/14 A61B017/3207 A61B005/02 A61B005/00 A61B006/00 A61B008/08 A61B008/00 A61B017/00 A61B017/22 A61F002/958 A61B090/00
US09861785 | B2 | 2018-01-09 | Catheter with serially connected sensing structures and methods of calibration and detection | 2016-11-14 | A catheter is responsive to external and internal magnetic field generators for generating signals representing position and pressure data, with a reduced number of sensing coil leads for minimizing lead breakage and failure. The catheter includes a flexible joint with pressure sensing and position coils, at least pair of a pressure sensing coil and a position coil are serially connected. Methods of calibrating a catheter for position and pressure sensing, and detecting magnetic field interference with one catheter by another catheter or other metal or ferrous object advantageously use signals between two sets of sensors as a “back up” or “error check”. | 1. A catheter for use with a catheterization system having a plurality of external magnetic field generators, each generating a position-data magnetic field, comprising: a flexible tubing; anda distal section adapted for engagement with patient tissue, the distal section having: a proximal portion, a distal portion and a flexible joint between the proximal portion and the distal portion;an internal magnetic field generator positioned in one of the proximal and distal portions, the internal magnetic field generator generating a pressure-data magnetic field;three first sensing coils and two second sensing coils positioned in the other of the proximal and distal portions, one of the first and second sensing coils adapted to sense the pressure-data magnetic field and generate signals representative of data relating to pressure exerted on the distal section when engaged with tissue, the other of the first and second sensing coils adapted to sense each of the position-data magnetic fields and generate signals representative of data relating to position of the distal section;a first lead serially connecting one of the three first sensing coils and one of the two second sensing coils;a second lead serially connecting a second one of the three first sensing coils and a second one of the two second sensing coils; anda third lead connected to a third one of the three first sensing coils. 2. The catheter of claim 1, wherein the flexible joint includes a resilient member adapted to allow axial displacement and angular deflection between the proximal and distal portions of the distal section. 3. The catheter of claim 1, wherein the system includes a signal processor adapted to receive signals from the first, second and third leads. 4. The catheter of claim 1, wherein first sensing coils are elliptical. 5. The catheter of claim 1, wherein the second sensing coils are cylindrical. 6. The catheter of claim 1, wherein the first sensing coils are aligned with a Z axis and each of the second sensing coils are orthogonal to each other and to the first sensing coils. 7. The catheter of claim 1, wherein the internal magnetic field generator is a transmitting coil axially aligned with a longitudinal axis of the catheter. 8. The catheter of claim 6, wherein the first sensing coils are aligned with the internal magnetic field generator. 9. A catheter for use with a catheterization system having at least three external magnetic field generators, each generating a position-data magnetic field, comprising: a flexible tubing; anda distal section adapted for engagement with tissue, the distal section having: a proximal portion, a distal portion and a flexible joint between the proximal portion and the distal portion;an internal magnetic field generator positioned in the distal portion, the internal magnetic field generating a pressure-data magnetic field;three pressure sensing coils positioned in the proximal portion, each configured to sense the pressure-data magnetic... | BIOSENSE WEBSTER (ISRAEL) LTD. | A61B005/00 A61M025/01 A61B005/06 A61B018/14 A61B018/12 A61B005/05 A61M025/00 A61B018/00 A61B090/00 A61B034/20
US09875394 | B2 | 2018-01-23 | Skin analysis method, skin analysis device, and method for controlling skin analysis device | 2014-07-28 | A control method for controlling a skin analysis device is a control method for controlling a skin analysis device including a camera for obtaining a face image of a subject, a display for displaying the face image of the subject, and a computer, wherein the control method causes the computer of the skin analysis device to execute: obtaining the face image of the subject; determining a target extraction criterion for each of a plurality of skin areas of the face image based on a position on the face image; and extracting a target that satisfies the determined extraction criterion from the face image; and displaying the extracted target on the display of the skin analysis device. | 1. A control method for controlling a skin analysis device, the skin analysis device comprising a camera for obtaining a face image of a subject, a display for displaying the face image of the subject, and a computer, wherein: the control method causes the computer of the skin analysis device to execute: obtaining the face image of the subject;detecting a face part included in the obtained face image;determining a plurality of skin areas each based on a relative position on the face image with resect to the detected face part;determining a target extraction criterion for each of the determined plurality of skin areas based on a position on the face image, wherein the target extraction criterion comprises a value representing at least one of an angle, a thickness and a length of a target;performing filtering processing on the face image using a filter to extract one or more targets that satisfy the determined extraction criterion from the face image, wherein the determined extraction criterion is a property of the filter used in the filtering processing;displaying the one or more extracted targets on the display of the skin analysis device, wherein the one or more extracted targets are displayed on the display while being superimposed over the face image;displaying, on the display, a plurality of target extraction criteria for one of the plurality of skin areas in accordance with the relative position on the face image with respect to the detected face part in such a manner that one of the extraction criteria can be selected;when it is determined that one of the plurality of extraction criteria has been selected, performing filtering processing on the face image to extract a target that satisfies the selected extraction criterion, wherein the selected extraction criterion is a property of the filtering processing; anddisplaying the extracted target on the display, wherein the extracted target is displayed on the display while being superimposed over the face image. 2. The control method according to claim 1, wherein the target is a skin groove and/or facial hair. 3. The control method according to claim 1, wherein the target is extracted based on a predetermined extraction criterion stored while being associated with a relative position between the face part and the plurality of skin areas. 4. The control method according to claim 3, wherein the predetermined extraction criterion is stored in a memory of the skin analysis device. 5. The control method according to claim 3, wherein the predetermined extraction criterion is stored in a server that can be accessed by the skin analysis device via a network. 6. A skin analysis method comprising: obtaining a face image of a subject;detecting a face part included in the obtained face image;determining a plurality of skin areas each based on a relative position on the face image with respect to the detected face part;determining a target extraction criterion for each of the determined plurality of sk... | Panasonic Intellectual Property Corporation of America | G06K009/00 A61B005/00 A61B005/107 G06K009/46 G06T007/00 G06T011/60
US09854981 | B2 | 2018-01-02 | Device and methods for measuring and treating an anatomical structure | 2012-10-11 | A sensor delivery device and methods of using the device are provided, wherein the sensor delivery device includes a sensor that is adapted to obtain a measurement that can be used to calculate cross-sectional area of a surrounding anatomical structure. In certain cases, the sensor is an electrode arrangement, wherein the electrode arrangement generates a current and measures voltage resulting from the current. The voltage measurement is then used to calculate conductivity of fluid in the surrounding anatomical structure and thus cross-sectional area. | 1. An intravascular measuring system comprising: an intravascular sensor delivery device that includes: a distal sleeve having a guidewire lumen for slidably receiving a medical guidewire;a first sensor coupled to the distal sleeve;a second sensor coupled to the distal sleeve, wherein the second sensor comprises an electrode arrangement including source electrodes and sense electrodes;a sheath adapted to trap an amount of blood between the source electrodes and the sense electrodes by being movable to cover the electrode arrangement; anda proximal portion coupled to the distal sleeve, the proximal portion comprising a communication channel; anda processor in communication with the communication channel of the intravascular sensor delivery device, the processor being adapted to: receive a first signal from the first sensor, the first signal being representative of a blood pressure measured by the first sensor;provide a source signal to the second sensor while the electrode arrangement is covered by the sheath, the source signal causing the source electrodes to generate a current;receive a second signal from the second sensor while the electrode arrangement is covered by the sheath, the second signal being representative of a voltage sensed by the sense electrodes resulting from the current generated by the source electrodes;calculate a blood conductivity based on the second signal. 2. The system of claim 1 wherein the processor is further adapted to calculate a cross-sectional area based on the calculated blood conductivity. 3. The system of claim 1 wherein the electrode arrangement includes two source electrodes and two sense electrodes. 4. The system of claim 1 wherein the source electrodes and the sense electrodes are ring-shaped electrodes that surround a periphery of the distal sleeve. 5. The system of claim 1 wherein the second sensor is attached to an outer surface of the distal sleeve. 6. The system of claim 1 wherein the second sensor is coupled to the distal sleeve at a location that is distal to the first sensor. 7. The system of claim 1 wherein the second sensor is coupled to the distal sleeve at a location that is proximal to the first sensor. 8. The system of claim 1 wherein the second sensor is coupled to both the distal sleeve and the proximal portion at a location that is proximal to the first sensor. 9. The system of claim 1 wherein the intravascular sensor delivery device further comprises a third sensor, wherein the processor is further adapted to receive a third signal from the third sensor, the third signal being representative of a temperature measured by the third sensor. 10. The system of claim 9 wherein the first sensor and the third sensor are a single sensor, wherein the single sensor is adapted to both measure blood pressure and measure temperature. 11. The system of claim 2 wherein the processor is adapted to use one or more algorithms to calculate the cross-sectional area. 12. An intravascular measuring sy... | ACIST MEDICAL SYSTEMS, INC. | A61B005/04 A61B018/18 A61B005/0205 A61B005/01 A61B005/053 A61B005/107 A61B005/00 A61F002/82 A61B005/02 A61B005/0215
US09870625 | B2 | 2018-01-16 | Method for estimating a quantity of a blood component in a fluid receiver and corresponding error | 2015-04-15 | A method and system for communicating estimated blood loss parameters of a patient to a user, the method comprising: receiving data representative of an image, of a fluid receiver; automatically detecting a region within the image associated with a volume of fluid received at the fluid receiver, the volume of fluid including a blood component; calculating an estimated amount of the blood component present in the volume of fluid based upon a color parameter represented in the region, and determining a bias error associated with the estimated amount of the blood component; updating an analysis of an aggregate amount of the blood component and an aggregate bias error associated with blood loss of the patient, based upon the estimated amount of the blood component and the bias error; and providing information from the analysis of the aggregate amount of the blood component and the aggregate bias error, to the user. | 1. A method for communicating estimated blood loss parameters of a patient to a user, comprising: at a computing system in communication with an image acquisition device, receiving data representative of an image of a fluid receiver, wherein the image is generated by the image acquisition device;at the computing system, detecting a region within the image associated with a volume of fluid received at the fluid receiver, the volume of fluid including a blood component associated with blood loss of the patient;at the computing system, calculating an estimated amount of the blood component present in the volume of fluid based upon a parameter derived from the region, and determining an error associated with the estimated amount of the blood component;at the computing system, updating an analysis of an aggregate amount of the blood component and an aggregate error associated with blood loss of the patient, based upon the estimated amount of the blood component and the error; andat a user interface device in communication with the computing system, providing information derived from the analysis of the aggregate amount of the blood component and the aggregate error to the user. 2. The method of claim 1, wherein calculating the estimated amount of the blood component present in the volume of fluid comprises calculating an estimated mass of hemoglobin present in the volume of fluid, and wherein determining the error comprises determining a bias associated with the estimated mass of hemoglobin. 3. The method of claim 2, wherein determining the bias comprises: generating a comparison between the estimated mass of hemoglobin and a set of ranges of hemoglobin masses, the set of ranges of hemoglobin masses determined from a set of fluid samples having a set of known hemoglobin masses paired with estimated hemoglobin masses derived from image analysis of each of the set of fluid samples within a version of the fluid receiver; selecting a range of the set of ranges based upon the comparison; and retrieving the bias and a standard deviation in the bias associated with the range. 4. The method of claim 3, wherein updating the analysis of the aggregate amount of the blood component and the aggregate error comprises adding the bias and the standard deviation of the bias to a running total of the aggregate error and an aggregate standard deviation associated with the aggregate error. 5. The method of claim 3, wherein determining the bias includes determining a demographic characteristic of the patient, and generating a comparison between the estimated mass of hemoglobin and a set of ranges of hemoglobin masses associated with the demographic characteristic of the patient in retrieving the bias. 6. The method of claim 1, wherein calculating the estimated amount of the blood component present in the volume of fluid comprises calculating an estimated blood loss volume within the fluid receiver, and wherein determining the error comprises determining a bias associ... | Gauss Surgical, Inc. | G06T007/00 G06T007/60 A61B005/02 G06T007/62
US09855462 | B2 | 2018-01-02 | Kegel health system | 2016-03-24 | A method and apparatus for a Kegel health system can include: inserting an insertable body into a user, the insertable body connected to a tail outside of the user, the insertable body including a bulbous body coupled to a connecting body, the bulbous body including a control unit, the connecting body coupled to the tail, and the connecting body including sensors; sensing sensor data with the sensors, the sensor data indicating the presence of contractions from a pelvic floor muscle of the user; providing feedback to the user with graphics and written information displayed on an external device, the graphics and the written information indicating attributes of the contractions from the pelvic floor muscle. | 1. A method of operating a Kegel health system comprising: inserting an insertable body into a user, the insertable body connected to a tail outside of the user, the insertable body including a bulbous body coupled to a connecting body, the bulbous body including a control unit, the connecting body coupled to the tail, the connecting body including sensors, and the connecting body configured to have pelvic floor muscles laterally surround the sensors based on the insertable body being inserted into the user;sensing sensor data including sensing an evenness, a pressure, a frequency, a number, an intensity, a speed, and a direction of the contractions from the pelvic floor muscle with the sensors, the sensor data indicating the presence of contractions from the pelvic floor muscle of the user; andproviding feedback to the user with graphics and written information displayed on an external device, the graphics and the written information indicating attributes of the contractions from the pelvic floor muscle. 2. The method of claim 1 further comprising transmitting data of the contractions from the pelvic floor muscle to the external device with an antenna within the tail. 3. The method of claim 1 wherein displaying the graphics and the written information to the user includes depicting an intensity of the contractions from the pelvic floor muscles on a display of the external device. 4. The method of claim 1 further comprising: comparing the sensor data with previous data collected by the sensors;comparing the sensor data to standards data; andcalculating adjusted data based on the comparison of the sensor data to the standards data and the previous data. 5. The method of claim 1 wherein displaying the graphics includes displaying a moving upper bound, a moving lower bound, dots, and a current contraction marker, the moving upper bound and the moving lower bound indicating a changing window of intensity required for the contractions, the dots indicating the intensity of previous contractions by the user, and the current contraction marker indicating the intensity for the most recent contraction of the user. 6. The method of claim 1 wherein providing the feedback further includes providing biofeedback with vibration from within the insertable body, providing visual feedback from an LED indicator located on the tail, or a combination thereof. 7. A non-transitory computer readable medium, useful in association with a processor, including instructions configured to: sense sensor data including an evenness, a pressure, a frequency, a number, an intensity, a speed, and a direction of the contractions from the pelvic floor muscle with the sensors within an insertable body inserted into a user, the insertable body connected to a tail outside of the user, the insertable body including a bulbous body coupled to a connecting body, the bulbous body including a control unit, the connecting body coupled to the tail, the connecting body including sensors, th... | Kalikha Inc. | A63B023/20 A63B024/00 A63B071/06 A61B005/00 A63B021/00 A61B005/11 H04M001/725 A61H019/00
US09877593 | B2 | 2018-01-30 | Smart surface for sleep optimization | 2015-03-09 | A method and system enabling delivery of a sleep therapy type is provided. The method includes receiving a value of a parameter measured by physical sensors while a mammal is in contact with a first subset of the physical sensors. A second subset of the physical sensors, whose received value differs from a predetermined reference value of an environmental parameter, is determined. A physical part subset of the second subset, corresponding to a specified body part, is determined by utilizing the second subset and virtual data for identifying virtual sensors spatially distributed to map a space occupied by the mammal's body parts. In response, a therapy device positioned in sufficiently close proximity to the specified body part to effectively deliver the specified therapy type to the specified body part is determined and a control signal is generated and transmitted to the therapy device. | 1. A method for enabling delivery of a specified therapy type to a specified body part of mammal, over specified periods of time, said method comprising for each specified period of time: receiving, by a processor of a computing system from physical sensors of a plurality of physical sensors spatially distributed on, in, or adjacent to a substrate, a value of an environmental parameter measured by said physical sensors while the mammal is on or in contact with a substrate and in contact with a first subset of the plurality of physical sensors, leaving a remaining subset of the plurality of physical sensors not in contact with the mammal;determining, by the processor, a second subset of the plurality of physical sensors as being those physical sensors whose received value differs from a corresponding predetermined reference value, of the environmental parameter by at least a predetermined threshold value, specific to said plurality of physical sensors;determining, by the processor, a physical part subset of the second subset, said physical part subset corresponding to the specified body part associated with said mammal, said determining the physical part subset comprising utilizing the second subset and digitally stored data representing the plurality of physical sensors and spatially distributed in digital subsets to map a space occupied by the mammal's body parts, wherein each subset of the digital subsets comprises a digital representation of a differing body part of said mammal's body parts, and wherein said utilizing comprises: overlaying digital sensors over data retrieved from the second subset; anddetermining, based on results of the overlaying, a digital part subset of the digital sensors corresponding to the specified body part;determining based on a cross referencing process, by the processor from the physical part subset, an associated therapy device of a group of therapy devices spatially distributed on or in the substrate, wherein the associated therapy device is positioned in sufficiently close proximity to the specified body part to effectively deliver the specified therapy type to the specified body part;generating, by the processor, a control signal comprising instructions to deliver the specified therapy type to the specified body part;transmitting, by the processor, the control signal to the associated therapy device to activate the associated therapy device to deliver the specified therapy type to the specified body part;after said transmitting, repeating by the processor, said receiving, said determining said second subset, said determining said physical part subset, said determining said associated therapy device, said generating, and said transmitting;determining, by the processor, that said each specified period of time has elapsed;terminating, by the processor, said repeating;analyzing, by the processor, therapy results of said specified therapy type being delivered to the specified body part during said repeating;determi... | - | A47C031/12 A61B005/00 A61B017/22 A61N005/06 A61N001/372 A61M005/172 A61B005/01 A61B005/0205 A61B005/11 G06K019/07 A61N007/00 A61N001/36 A61N002/00 A61N005/067 A61H023/00 A61H023/02
US09861315 | B2 | 2018-01-09 | Adhesive functional strip for transcutaneous fluorescence measurement | 2013-09-04 | The present invention pertains to a functional patch to be affixed to the skin, with the aim of measuring metabolic disruptions to organs, and general organ functions, of kidneys, liver, heart, pancreas and muscles (lactate), for example—more particularly it concerns the measurement of the glomerular filtration rate (GFR)—and also to a method for producing a functional patch of this kind. | 1. An adhesive functional strip for transcutaneous fluorescence measurement of general organ functions or metabolic organ disorders by a sensor, characterised in that the strip consists of a laminate of layers in the following order: a backing-less transparent transfer adhesive strip or transparent adhesive tape provided on both sides with a pressure-sensitive adhesive coating provided for direct application to the skin;a transparent film;at least one light-absorbing pressure-sensitive adhesive layer for absorbing diffused light so that a fluorescence measurement is not disturbed, comprising at least one recess representing an optical window for the sensor to examine the skin; anda stabilizing transparent cover stabilizing the entire strip. 2. The adhesive functional strip according to claim 1, characterised in that a circumferential sealing frame comprising four sealing strips is applied on a side of the adhesive functional strip which is remote from the skin, the production of which frame is particularly integrated in the production process of the functional patch, and which thus is an integral component of the functional patch. 3. The adhesive functional strip according to claim 1, characterised in that the transfer adhesive strip or the transparent adhesive tape which is suitable and approved for applications to the skin comprises an adhesive on the basis of either acrylate, silicone or rubber. 4. The adhesive functional strip according to claim 1, characterised in that the at least one light-absorbing pressure-sensitive adhesive layer consists of a soot-pigmented and consequently black adhesive on the basis of acrylate, silicone or rubber. 5. The adhesive functional strip according to claim 1, characterised in that the light-absorbing pressure-sensitive adhesive layer is present in the form of a backing-based adhesive tape provided on both sides with a soot-pigmented and consequently black adhesive on the basis of acrylate, silicone or rubber. 6. The adhesive functional strip according to claim 1, characterised in that the light-absorbing pressure-sensitive adhesive layer(s) contains/contain a recess therethrough to provide a direct light contact both of a sensor head which is equipped with LED light and also of a photodiode with the skin. 7. The adhesive functional strip according to claim 1, characterised in that the double-sided light-absorbing adhesive tape contains a plurality of window-shaped recesses therethrough located next to one another and separated from one another by light-impermeable webs, to provide a direct light contact both of a sensor head equipped with LED light and also of a photodiode with the skin. 8. The adhesive functional strip according to claim 2, characterised in that the sealing strips consist of a foam coated on both sides with an adhesive on the basis of acrylate, silicone or rubber. 9. The adhesive functional strip according to claim 1, characterised in that the strip is reusable several times. 10. ... | Lohmann GMBH & Co. KG | A61B005/1455 A61B005/00 A61B005/20 C09J007/02 A61B005/02 A61B005/145 C08K003/04 C09J133/08
US09869684 | B2 | 2018-01-16 | Accurate measurement of glutathione for disease diagnosis and drug metabolite screening | 2012-06-22 | A method of measuring and calculating (preferably by a computer with output to a user) tGSH (total glutathione very particularly defined) with sample preparation and assay methods that have been confirmed to provide accurate and reliable tGSH and related diagnostic assays in blood or tissue from a patient. | 1. A method of assessing wellness or diagnosing illness including autism and chronic fatigue syndrome in an human patient in need of such diagnosis, by performing a laboratory assay, said assay comprising the steps of: a) adding to a sample collection container all three of 1) isotopically enriched glutathione (GSH), 2) isotopically enriched glutathione disulfide (GSSG) and 3) a measured amount of a thiol-group blocking agent; followed byb) adding to said sample collection container of step a) a patient sample of blood, urine, saliva, blood components or tissue; wherein said thiol-group blocking agent forms a conjugate with all GSH present in the sample, said conjugate's significantly reducing but not stopping the oxidation or transformation of said GSH in said conjugate;c) assaying said patient sample for the ratio of GSH and glutathione disulfide (GSSG) originally present in said sample at the time of collection and correcting the assayed ratio for oxidation or transformation of said GSH by direct IDMS (D-IDMS) accounting for species' transformations and conjugates and direct speciated isotope dilution mass spectrometry by calculating transitions based on the behavior of said isotopically enriched GSH and said isotopically enriched GSSG; andc) reporting and determining the corrected ratio of said GSH to said GSSG original to said sample, such that if the ratio of GSH to GSSG in said patient sample is between 15-200, said ratio is indicative of illness including vulnerability to autism or chronic fatigue syndrome. 2. The method according to claim 1, wherein said thiol-group blocking agent is NEM. | Definitek, Inc. | G01N033/48 G01N033/50 G01N033/96 G01N033/487 A61B005/15 A61B010/00 G06F019/10 G01N033/68
US09888854 | B2 | 2018-02-13 | Biometric device, biometric method, program, and recording medium | 2012-08-22 | Provided is a biometric device including a light source unit arranged facing a first part on a surface of an organism and configured to irradiate the first part with excitation light, and a light-reception unit arranged facing a second part adjacent to the first part on the surface of the organism and configured to receive fluorescence light which is generated by the excitation light exciting a first body substance of the organism and emitted from the second part. | 1. A biometric device comprising: a light source unit configured to be positioned so as to face a first part on a surface of an organism and configured to irradiate the first part with excitation light;a light-reception unit configured to be positioned so as to face a second part on the surface of the organism and configured to receive fluorescence light which is generated by the excitation light exciting a first body substance of the organism and emitted from the second part;a light shield arranged between the light source unit and the light-reception unit and configured to prevent the excitation light from entering a side of the light-reception unit; andan optical filter configured to be arranged between the light-reception unit and the second part on the surface of the organism, the optical filter configured to allow the fluorescence light to pass to the light-reception unit while not allowing the excitation light to pass to the light-reception unit,the second part is adjacent to and separate from the first part such that the first part whereat the excitation light is irradiated is different from the second part whereat the fluorescence light is emitted, andthe light source unit and the light-reception unit being positioned relative to each other so that when the biometric device is in use the first body substance of the organism is not in-line with the light source unit such that the excitation light irradiated from the light source unit reaches the first body substance after being scattered within the organism. 2. The biometric device according to claim 1, wherein the light source unit is configured to irradiate the first part in time division manner with the excitation light and light for measuring a second body substance which is different from the first body substance of the organism, the light having a wavelength which is different from a wavelength of the excitation light. 3. The biometric device according to claim 1, wherein the light-reception unit includes a two-dimensional spectroscope. 4. The biometric device according to claim 1, further comprising a diaphragm arranged to limit the fluorescence light which enters the light-reception unit to that having a predetermined direction relative to the second part of the surface of the organism to avoid the fluorescence light from a body substance other than from the first body substance from entering the light-reception unit. 5. A biometric method for use with a biometric device, said method comprising: irradiating, by use of a light source, a first part on a surface of an organism with excitation light;receiving, by use of a light reception unit, fluorescence light which is generated by the excitation light exciting a first body substance of the organism and emitted from a second part adjacent to the first part on the surface of the organism; andpreventing, by use of a light shield arranged between the light source unit and the light-reception unit, the excitation light from entering... | Sony Corporation | A61B005/1455 A61B005/00 G01N021/64 G01J003/44 G01J003/02 G01J003/14 G01J003/36 G01J003/12
US09861548 | B2 | 2018-01-09 | Method and system for converting and reconstructing signal, method and apparatus for converting original signal, and method for reconstructing original signal | 2014-09-29 | Disclosed herein is a method of converting and reconstructing a signal, including: at a data generator, acquiring signal-analyzed data from an original signal, wherein the signal-analyzed data includes at least one feature point acquired from the original signal; transmitting and receiving the signal-analyzed data and at least one reference data corresponding to the signal-analyzed data; and reconstructing the original signal based on the signal-analyzed data and the at least one reference data to acquire a reconstructed signal. | 1. A method of converting and reconstructing a signal, comprising: acquiring, via a processor, signal-analyzed data from an original signal generated by at least one sensor, the signal-analyzed data including at least two feature points of the original signal;communicating, by the processor, the signal-analyzed data and at least one reference data corresponding to the signal-analyzed data, the at least one reference data being generated based on an average value or an intermediate value of a plurality of different original signals at a time;reconstructing, by the processor, the original signal based on the signal-analyzed data and the at least one reference data to generate a reconstructed signal, the reconstructing including, detecting, by the processor, at least two points in the reference data corresponding to the at least two feature points,partitioning, by the processor, the reference data based on the at least two points in the reference data,modifying, by the processor, the partitioned reference data based on the signal-analyzed data such that a distance between two of the at least two points in the modified partitioned reference data is same as a distance between corresponding ones of the at least two feature points in the signal-analyzed data, andcombining, by the processor, the modified partitioned reference data to generate the reconstructed signal; andcontrolling at least one driver based on the reconstructed signal. 2. The method according to claim 1, wherein the processor is included in a walking assistance robot, the walking assistance robot including the at least one driver, and the original signal includes an operation signal representing an operation of the at least one driver. 3. The method according to claim 1, wherein the at least two feature points includes at least two of a start point, an end point, an inflection point, a point having a relative maximum value, a point having a relative minimum value, a point having a maximum value, and a point having a minimum value of the original signal. 4. The method according to claim 1, wherein the acquiring of the signal-analyzed data from the original signal comprises: normalizing the original signal to generate a normalized original signal; andextracting the at least two feature points from the normalized original signal. 5. The method according to claim 1, wherein the acquiring of the signal-analyzed data from the original signal further comprises: at least one of deciding reference data corresponding to the original signal based on the signal-analyzed data, and generating reference data corresponding to the original signal based on the signal-analyzed data. 6. The method according to claim 1, wherein the communicating comprises: storing the signal-analyzed data;generating at least one communication packet based on the stored signal-analyzed data and the at least one reference data; andcommunicating the at least one communication packet. 7. The method according to claim 6, w... | Samsung Electronics Co., Ltd. | G06F019/00 A61H001/02 A61H003/00 G06K009/00 A61B005/00 A61B005/11
US09855007 | B2 | 2018-01-02 | Method and system for determining a ventilatory threshold | 2013-11-27 | A method of determining the ventilatory threshold of a subject in real time during an exercise session wherein data relating to physiological parameters of said subject are acquired and stored in function of time during the exercise session, said data including at least data indicative of the respiration and of the heart beat rate. The method includes a VT determination routine comprising the steps of: a) computing a first value of ventilatory threshold according to a first approach based on data relating to at least one of the physiological parameters acquired for the exercise session; b) computing a second value of ventilatory threshold according to a different, second approach based on data relating to at least one of the physiological parameters acquired for the exercise session; c) determining a confidence index for each of said first and second values of ventilatory threshold, wherein said confidence index reflects at least one of the detectability of the ventilatory threshold and the matching between the value of ventilatory threshold according to one approach and that according to the other approach. | 1. A method of determining a ventilatory threshold (VT) of a subject during an exercise session, said method comprising the steps of: acquiring data relating to physiological parameters of said subject and storing said data as a function of time during said exercise session, said data including at least data acquired from a respiration sensor configured to monitor parameters relating to the respiration of said subject during said exercise session, and from a sensor configured to extract parameters relating to the heart beat pulses and/or heart beat rate of said subject during said exercise session;executing a VT determination routine at periodic time intervals during said exercise session to detect a ventilatory threshold, the routine comprising the steps of: a) computing a first value of ventilatory threshold according to a first approach based on data relating to at least one of the physiological parameters acquired for said exercise session;b) computing a second value of ventilatory threshold according to a different, second approach based on data relating to at least one of the physiological parameters acquired for said exercise session;c) determining a confidence index for each of said first and second values of ventilatory threshold, wherein said confidence index reflects at least one of the detectability of the ventilatory threshold, and the matching between the value of ventilatory threshold according to one approach and that according to the other approach;wherein the confidence index for said first approach and/or second approach further depends on a matching with earlier calculated values of ventilatory threshold according to the same approach for the same exercise session; and(d) selecting one of the values of ventilatory threshold as a most reliable ventilatory threshold based on its respective confidence index. 2. The method according to claim 1, wherein said step of executing said VT determination routine is performed at periodic time intervals during said exercise session so as to provide a real-time determination of the VT during the exercise session. 3. The method according to claim 2, wherein for each iteration of said VT determination routine, the value of ventilatory threshold having the greatest confidence index is retained. 4. The method according to claim 3, wherein said retained value of ventilatory threshold is displayed with the corresponding confidence index, said value of ventilatory threshold being expressed as a time and/or heart beat rate. 5. The method according to claim 1, wherein said matching between two approaches is assessed based on the ratio:VTi-VToVTiwhere VTi is the ventilatory threshold according to the current approach, and VTo is the ventilatory threshold according to the other approach. 6. The method according to claim 1, wherein said matching with earlier calculated values of ventilatory threshold according to the same approach for the same exercise session is determined based on the formula:1n-... | IEE International Electronics & Engineering S.A. | A61B005/08 A61B005/00 A61B005/0205 A61B005/083 A61B005/0245 A61B005/0408 A61B005/0432 A61B005/091 A61B005/113
US09872632 | B2 | 2018-01-23 | Electric impedance tomography device and method | 2014-02-04 | An electric impedance tomography device with chest electrodes, a display and a control and analyzing unit to determine a time series of a global ventilation curve from the sequence of reconstructed matrices as a time series of the mean impedance change or of a measured respiration volume, to divide an inspiration or expiration phase into a number of steps of equal volume change, to determine the times corresponding to these steps, to determine the change in local impedance between these times for each image element, the ratio of this local change in impedance to the global ventilation curve to form a local sequence of relative impedance changes of the image element as a function of the steps of equal volume change, to determine a scalar indicator characteristic as a function of the steps of equal volume change and to display each image element based on the respective scalar indicator. | 1. An electric impedance tomography device comprising: a display device; anda control and analyzing unit receiving a sequence of matrices of impedance change values, wherein the matrices each represent a distribution of impedance changes in an electrode plane, with each impedance change value having a position in a matrix corresponding to an image element position wherein the control and analyzing unit;determines a time series of the impedance change values, as a global ventilation curve: from the sequence of matrices of impedance change values as a time series of mean impedance changes or as a time series of a measured respiration volume, and determines an inspiration or expiration phase of the global ventilation curve,divides the inspiration or expiration phase of the global ventilation curve into a number of steps of equal volume change,determines times corresponding to these steps of equal volume change in the determined inspiration or expiration phase,determines a change in the impedance change values between the times corresponding to the steps of equal volume change for each image element position,determines for each of the times, corresponding to the steps of equal volume change, a ratio of said change in the impedance change values of each the image element position to said global ventilation curve to form a local sequence of relative impedance changes of the image element position as a function of the number of steps of equal volume change, indicative of an intratidal distribution value (ITV) of the image element position,determines, for each said local sequence of relative impedance changes of the image element position as a function of the number of steps of equal volume change, a scalar indicator, which is indicative, for the number of steps of equal volume change, of the ITVdisplays image elements on the display device such that each of the image elements has a visual gray scale value or a color coding value on the display device that depends on one particular scalar indicator of the local sequence of relative impedance changes of the image element position. 2. An electric impedance tomography device in accordance with claim 1, wherein the control and analyzing unit is configured to determine as the scalar indicator of a local sequence of the relative impedance changes as a function of the steps of equal volume change of an image element position; a mean slope of a local sequence of the relative impedance changes as a function of the steps of equal volume change of an image element over the inspiration or expiration phase, multiplied by a constant; a standard deviation thereof; a maxima of the values of local slopes within the inspiration or expiration phase; or a maximum change in slope within the inspiration or expiration phase. 3. An electric impedance tomography device in accordance with claim 1, wherein the control and analyzing unit is configured to fit a straight line to the local sequence of the relative impedance changes ... | Draegerwerk AG & Co. KGaA | A61B005/08 A61B005/053 A61B005/00 A61B005/087
US09888983 | B2 | 2018-02-13 | Unified three dimensional virtual craniofacial and dentition model and uses thereof | 2016-07-14 | A method and apparatus are disclosed enabling an orthodontist or a user to create an unified three dimensional virtual craniofacial and dentition model of actual, as-is static and functional anatomy of a patient, from data representing facial bone structure; upper jaw and lower jaw; facial soft tissue; teeth including crowns and roots; information of the position of the roots relative to each other; and relative to the facial bone structure of the patient; obtained by scanning as-is anatomy of craniofacial and dentition structures of the patient with a volume scanning device; and data representing three dimensional virtual models of the patient's upper and lower gingiva, obtained from scanning the patient's upper and lower gingiva either (a) with a volume scanning device, or (a) with a surface scanning device. Such craniofacial and dentition models of the patient can be used in optimally planning treatment of a patient. | 1. A method of registering bite of the upper jaw and the lower jaw of a patient, with the accompanying teeth, comprising the steps of: (a) capturing three dimensional volumetric scan of the cranio facial and dentofacial complex of said patient;(b) obtaining an in-vivo and/or invitro bite scan of said patient's dentition using surface scanning;(c) registering said three dimensional volumetric scan of the cranio facial and dentofacial complex to said patient's said in-vivo and/or invitro bite scan of the dentition obtained from surface scanning. | OraMetrix, Inc | A61C007/00 A61C005/40 G06T017/00 G06T019/00 A61B005/055 A61B005/00 A61B006/03 A61B006/14 A61B006/00 A61B008/08 A61C007/12 A61C009/00 A61C013/00 A61C013/08 A61C019/045 G06T019/20 A61C007/08 A61C007/14 A61C007/20 A61B001/24 A61C005/77 G06F019/00
US09895063 | B1 | 2018-02-20 | Sensing and avoiding surgical equipment | 2016-09-21 | A surgical imaging system includes a light source configured to illuminate a portion of a surgical environment and a light sensor configured to receive light from the illuminated portion in response to the illumination. The surgical imaging system determines spectrographic content of the received light and uses the determined spectrographic content to identify the illuminated portion of the surgical environment; for example, to determine that the portion contains a surgical instrument, a foreign body, a suture, a particular type of tissue, a blood vessel, and/or a fluorescent marker. This identification of the illuminated portion of the surgical environment could be used to implement a surgical intervention. For example, a surgical laser could be operated, based on such generated identification information, to ablate cancerous tissue in the surgical environment that is marked with a fluorophore while avoiding ablating any sutures or surgical instruments disposed in the surgical environment. | 1. A method comprising: illuminating, by a light source, a portion of a surgical environment, wherein the surgical environment comprises tissue subject to a surgical intervention involving one or more surgical instruments, wherein the one or more surgical instruments include a surgical laser;receiving light from the illuminated portion of the surgical environment;determining a spectrographic content of the received light;determining whether the illuminated portion of the surgical environment contains a portion of the tissue or a portion of a non-biological foreign body based on the spectrographic content of the received light and in response to a determination that the illuminated portion of the surgical environment contains a portion of a non-biological foreign body, controlling the surgical laser to avoid interaction with the illuminated portion of the surgical environment. 2. The method of claim 1, wherein determining whether the illuminated portion of the surgical environment contains a portion of the tissue or a non-biological foreign body based on the spectrographic content of the received light comprises identifying a portion of one of the one or more surgical instruments in the illuminated portion of the surgical environment based on the spectrographic content of the received light. 3. The method of claim 1, wherein determining whether the illuminated portion of the surgical environment contains a portion of the tissue or a portion of a non-biological foreign body based on the spectrographic content of the received light comprises identifying a tissue portion in the portion of the surgical environment based on the spectrographic content of the received light. 4. The method of claim 3, further comprising: determining a tissue type of the tissue portion based on the spectrographic content of the received light. 5. The method of claim 3, further comprising: determining that the tissue portion contains a fluorophore based on the spectrographic content of the received light. 6. The method of claim 1, wherein illuminating, by a light source, a portion of a surgical environment comprises focusing a beam of light from the light source to a spot within the surgical environment. 7. The method of claim 1, wherein illuminating, by a light source, a portion of a surgical environment comprises focusing a beam of light from the light source to a line within the surgical environment. 8. The method of claim 1, wherein the light source is a laser that operates at a fixed wavelength. 9. The method of claim 1, wherein the light source is a tunable laser controllable to emit light at any of a plurality of different wavelengths. 10. The method of claim 1, further comprising: illuminating, by the light source, a plurality of additional portions of the surgical environment;determining a respective spectrographic content of light received from each of the additional portions of the surgical environment illuminated by the light source; andfor each of the ... | Verily Life Sciences LLC | A61B017/70 A61B005/00 A61B001/06 A61B005/06
US09854979 | B2 | 2018-01-02 | Chronic total occlusion crossing devices with imaging | 2013-03-15 | An imaging device includes a hollow flexible shaft having a central longitudinal axis and an imaging window therein. An optical fiber extends within the hollow flexible shaft substantially along the central axis. A distal tip of the optical fiber is attached to the hollow flexible shaft and aligned with the imaging window so as to transfer an optical coherence tomography signal through the imaging window. A handle is attached to the hollow flexible shaft configured rotate the hollow flexible shaft at speeds of greater than 1,000 rpm. | 1. An imaging device comprising: a hollow flexible shaft having a central longitudinal axis and an imaging window therein;an outer sheath extending around the hollow flexible shaft, wherein the outer sheath includes an optically clear annular section at a distal end thereof;an optical fiber extending within the hollow flexible shaft substantially along the central axis, a distal tip of the optical fiber attached to the hollow flexible shaft and aligned with the imaging window so as to transfer an optical coherence tomography signal through the imaging window; anda handle attached to the hollow flexible shaft configured rotate the hollow flexible shaft at speeds of greater than 1,000 rpm. 2. The imaging device of claim 1, wherein the optical fiber extends substantially along the central axis for the entire length of the fiber. 3. The imaging device of claim 1, wherein the device is less than 0.1 inches in diameter. 4. The imaging device of claim 3, wherein the device is less than 0.08 inches in diameter. 5. The imaging device of claim 4, wherein the device is less than 0.05 inches in diameter. 6. The imaging device of claim 1, wherein the hollow flexible shaft is made of tungsten. 7. The imaging device of claim 1, wherein the hollow flexible shaft is made of multiple layers of wound filars. 8. The imaging device of claim 7, wherein the filars are counterwound. 9. The imaging device of claim 1, wherein the hollow flexible shaft further includes a mirror therein configured to reflect light from the optical fiber into adjacent tissue. 10. A method of imaging a body lumen, the method comprising: inserting an outer sheath into the body lumen, the outer sheath having an optically clear annular section at a distal end thereof;inserting an imaging device into a lumen of the other sheath, the imaging device including a hollow flexible shaft having a central longitudinal axis with an imaging window therein and an optical fiber extending within the hollow flexible shaft, wherein a distal tip of the optical fiber is attached to the hollow flexible shaft and aligned with the imaging window, the optical fiber extending substantially along the central longitudinal axis;rotating the hollow flexible shaft within the lumen of the outer sheath with a handle attached to the hollow flexible sheath at speeds greater than 1,000 rpm; andcollecting images of the body lumen through the imaging window and the optically clear annular section with the optical fiber. 11. The method of claim 10, wherein collecting images of the body lumen comprises collecting images of the body lumen at rates of greater than 10 frames per minute. 12. The method of claim 10, wherein the body lumen is a coronary artery. 13. The method of claim 10, wherein the body lumen is a peripheral artery. 14. The method of claim 10, wherein the imaging device includes a cutter thereon, the method further comprising cutting tissue of the body lumen with the cutter to pass through an occlusion in ... | Avinger, Inc. | A61B006/00 A61B005/02 A61B005/00 A61B017/3207 A61B001/005 A61B001/04 A61B001/07 A61B001/313 A61B017/32 A61B017/22 A61B090/00
US09861820 | B2 | 2018-01-09 | Cortical visual prosthesis | 2016-05-13 | The present invention consists of an implantable device with a hermetic electronics package that houses electronics. The hermetic package is attached to a flexible circuit electrode array having its electrodes arranged in a trapezoidal electrode array field that is suitable to stimulate the visual cortex. The hermetic electronics package is provided with a fixation structure that secures, protects and dissipates heat from the electronics package. The entire implantable device can be entirely implanted within the head. | 1. An implantable device comprising: a hermetic package enclosing an electronic circuit suitable to be implanted within a head;a flexible circuit including a plurality of electrodes, each electrode including a plurality of common sub-electrodes, electrically coupled to the electronic circuit suitable to contact the visual cortex; anda wireless transceiver electrically coupled to the electronic circuit for receiving data from a transceiver external to the body that determines the simulation pattern and strength for each electrode. 2. The implantable device according to claim 1, with further comprising a transmitter suitable to send data such as electrode impedance and implant self-diagnostics wirelessly to a transceiver external to the body. 3. The implantable device according to claim 1, further comprising a transmitter suitable to send data derived from neural activity at the electrodes wirelessly to a transceiver external to the body. 4. The implantable device according to claim 1, wherein the flexible circuit includes electrodes arranged in a trapezoidal shape. 5. The implantable device according to claim 1, further comprising a mounting fixture enclosing the hermetic package and defining voids suitable to attach the mounting fixture to a skull. 6. The implantable device according to claim 5, further defining voids suitable to accept screws for attaching the mounting fixture to a skull. 7. The implantable device according to claim 5, further comprising a cover plate suitable to protect the hermetic package from impact. 8. The implantable device according to claim 1, further comprising a coil for sending and/or receiving data. 9. The implantable device according to claim 8, wherein the coil is on an opposite side of the hermetic package from the flexible circuit. 10. The implantable device according to claim 8, wherein the coil is positioned on hermetic package 90 degrees from the flexible circuit. 11. The implantable device according in to claim 1, further comprising at least one electrode that is within a field of sub-electrodes, but not common to the sub-electrodes. 12. The implantable device according to claim 1, further comprising groups of sub-electrodes that are separately controllable. 13. The implantable device according to claim 1, when the sub-electrodes protrude slightly from the surface of the electrode array and are suitable to protrude into the cortical tissue. 14. The implantable device according to claim 1, when the electrodes protrude slightly from the surface of the electrode array and are suitable to protrude into the cortical tissue. | Second Sight Medical Products, Inc. | A61N001/36 A61N001/05 A61N001/375 A61B005/04 A61N001/372
US09888763 | B2 | 2018-02-13 | Position detection of an oral care implement | 2014-12-17 | An oral care implement (1) comprising: an electrode pair with an impedance formed therebetween when electrified; a frequency generator, electrically connected to the electrode pair, for applying a voltage with at least two different frequencies between the electrode pair; an impedance measurement unit, electrically coupled to the electrode pair, for measuring impedance values between the electrode pair at least at the different frequencies; and a contact determination unit, in communication with the impedance measurement unit, wherein the contact determination unit comprises a memory for storing a function, wherein the function correlates impedance values of a defined oral area at the different frequencies, and wherein the contact determination unit comprises a processor for processing the measured impedance values to the stored function so as to determine contact information of the electrode pair with the defined oral area. | 1. A method of detecting contact of a defined oral area selected from a cheek area, a tongue area, a saliva area, and combinations thereof by a side of an oral care implement comprising a brushhead portion of a toothbrush, the method comprising the steps: (a) providing an electrode pair on the side of the oral care implement;(b) electrifying the provided electrode pair with a voltage to form an impedance between the electrode pair;(c) applying at least two different frequencies to the voltage between the electrified electrode pair;(d) measuring impedance values of the formed impedance between the electrified electrode pair at the applied different frequencies, wherein the impedance values are selected from the group consisting of impedance magnitude, impedance phase, relative permittivity, and combinations thereof, and wherein the impedance values at the applied different frequencies are measured within a time interval of less than 50 ms;(e) defining a function that correlates impedance values of the defined oral area at the applied different frequencies;(f) processing the measured impedance values to the defined function so as to detect whether the side of the oral care implement is contacting the defined oral area, wherein the applied two different frequencies comprise a first frequency and a second frequency each of which is independently selected from 10 kHz to 100 kHz, the second frequency is greater than the first frequency, and the function comprises a formula:A⁢⁢1A⁢⁢2&lt;awherein A1 is a first impedance magnitude measured at the first frequency, A2 is a second impedance magnitude measured at the second frequency, and α is a first threshold constant. 2. The method according to claim 1, wherein the defined oral area comprises the saliva area. 3. The method according to claim 1, wherein the defined oral area comprises a tongue area, and the function comprises a formula:a≤A⁢⁢1A⁢⁢2&lt;bwherein b is a second threshold constant. 4. The method according to claim 1, wherein the defined oral area comprises a cheek area, and the function comprises a formula:A⁢⁢1A⁢⁢2≥bwherein b is a second threshold constant. 5. A method of determining an oral cavity position of an oral care implement, comprising the steps: (a) detecting contact information of the oral care implement by using the method according to claim 1, wherein the contact information comprises whether a side of the oral care implement is contacting a defined oral area;(b) detecting orientation information of the oral care implement; and(c) determining, based on at least the detected contact information and the detected orientation information, the oral cavity position of the oral care implement. 6. The method according to claim 5, wherein the brushhead portion comprises a bristle side with bristles disposed thereon for brushing teeth, and a rear side opposing the bristle side, and wherein the brushhead portion further comprises a first side, and a second side opposing the first side, where... | BRAUN GMBH | A61B005/05 A46B015/00 G01N027/02
US09867555 | B1 | 2018-01-16 | Shoe platform measurement scales | 2017-01-25 | A therapeutic measuring device that determines a difference in length between a pair of legs of a user. The therapeutic measuring device includes a stationary platform and a movable platform. The stationary platform has one leg of the user stand thereon. The movable platform has the other leg of the user stand thereon. The movable platform is moved vertically until the other leg of the user standing thereon aligns with the one leg of the user standing on the stationary platform, with an amount of elevation of the movable platform determining the difference in the length between the pair of legs of the user. | 1. A therapeutic measuring device for determining a difference in length between a pair of legs of a user, comprising: a) a stationary platform; andb) a movable platform;c) a pair of anti-torsion bars parallel to each other and extending from one side of said stationary platform to an adjacent side of said movable platform so as to maintain said stationary platform parallel to said movable platform and prevent rotation therebetween;d) a screw jack assembly connected to said movable platform; wherein said stationary platform is configured to have one leg of the user stand thereon and define a first elevation; wherein said movable platform is configured to have the other leg of the user stand thereon; and wherein said movable platform is configured to move vertically and define a second elevation relative to said first elevation when said user stands on said movable platform to align said legs, where a difference between said first elevation and said second elevation defines the difference in the length between said pair of legs of said user. 2. The therapeutic measuring device of claim 1, wherein said stationary platform has an outer side. 3. The therapeutic measuring device of claim 2, wherein said stationary platform has an inner side. 4. The therapeutic measuring device of claim 3, wherein said stationary platform has a front side. 5. The therapeutic measuring device of claim 4, wherein said stationary platform has a rear side. 6. The therapeutic measuring device of claim 5, wherein said stationary platform has a top side. 7. The therapeutic measuring device of claim 6, wherein said stationary platform has a front level. 8. The therapeutic measuring device of claim 7, wherein said front level of said stationary platform is disposed where said top side of said stationary platform meets said front side of said stationary platform, midway therealong. 9. The therapeutic measuring device of claim 6, wherein said stationary platform has a rear level. 10. The therapeutic measuring device of claim 9, wherein said rear level of said stationary platform is disposed where said top side of said stationary platform meets said rear side of said stationary platform, midway therealong. 11. The therapeutic measuring device of claim 6, wherein said stationary platform has an outer level. 12. The therapeutic measuring device of claim 11, wherein said outer level of said stationary platform is disposed where said top side of said stationary platform meets said outer side of said stationary platform, midway therealong. 13. The therapeutic measuring device of claim 6, wherein said stationary platform has an inner level. 14. The therapeutic measuring device of claim 13, wherein said inner level of said stationary platform is disposed where said top side of said stationary platform meets said inner side of said stationary platform, midway therealong. 15. The therapeutic measuring device of claim 1, wherein said stationary platform has a bottom side. 16.... | - | A61B005/103 A61B005/107 G01C009/28
US09867934 | B2 | 2018-01-16 | Device for detecting moisture for use with a device for monitoring an access to a patient, in particular for monitoring the vascular access in an extracorporeal blood treatment | 2015-07-23 | A device for detecting moisture for use with a device for monitoring an access to a patient for an extracorporeal blood treatment apparatus is described. The device for detecting moisture is constituted as a two-dimensionally extending fabric to be placed on the patient's skin, having an electrically conductive structure as a moisture sensor and constituted by non-conductive and conductive warp and weft threads configured to produce in the woven fabric a defined electrically conductive structure through spatial separation of the warp and weft threads. By the use of conductive warp and weft threads, an electrically conductive structure can be constituted having sections running in different directions, thereby creating a moisture sensor exhibiting a particularly high degree of sensitivity. The electrically conductive structure is preferably terminated with a terminating resistor, preferably not a component part but rather part of a connection part of the device, so that production is simplified. | 1. A device for detecting moisture for use with a device for monitoring an access to a patient for an apparatus with which at least one of a fluid is fed to the patient or is carried away from the patient via a hose line, the device for detecting moisture comprising: a textile two-dimensionally extending fabric configured to be placed onto a patient's skin, said textile two-dimensionally extending fabric comprising non-conductive warp threads, non-conductive weft threads, conductive warp threads and conductive weft threads interwoven at least partially in a same layer of the fabric and disposed such that an electrically conductive structure as a moisture sensor is formed. 2. The device according to claim 1, wherein the electrically conductive structure comprises a first strip conductor and a second strip conductor, ends of the first and second strip conductors being constituted as terminal contacts, and the first strip conductor and the second strip conductor being disposed lying beside one another in a plurality of sections. 3. The device according to claim 1, wherein the electrically conductive structure comprises a strip conductor constituted as a closed conductor loop, ends of the strip conductor being constituted as terminal contacts, and the strip conductor comprising a plurality of sections disposed lying beside one another. 4. The device according to claim 1, wherein the electrically conductive structure comprises a plurality of electrically conductive sections running in a first direction and a plurality of electrically conductive sections running in a second direction, the first and second directions being at right angles to one another. 5. The device according to claim 1, wherein the textile two-dimensionally extending fabric is formed at least partially as a woven fabric with a plurality of layers. 6. The device according to claim 5, wherein the electrically conductive and electrically non-conductive warp and weft threads are disposed in the multi-layer woven fabric such that: a layer configured to be placed on the patient's skin, which is non-conductive, a layer in which electrically conductive sections of a strip conductor run in a first direction, and a layer in which electrically conductive sections of the strip conductor run in a second direction, are formed. 7. The device according to claim 6, wherein the electrically conductive and electrically non-conductive warp and weft threads are disposed in the multi-layer woven fabric such that an intermediate layer, which is not electrically conductive, is situated between the layer in which the sections of the strip conductor run in the first direction and the layer in which the sections of the strip conductor run in the second direction. 8. The device according to claim 6, wherein, in order to create electrical contact points, electrically conductive warp threads partially change position in the multi-layer woven fabric, such that electrically conductive warp and weft threads c... | Fresenius Medical Care Deutschland GmbH | A61L015/56 A61M005/168 A61F013/42 A61F013/15 D03D001/00 A61M001/36 A61B005/00
US09886493 | B2 | 2018-02-06 | Systems and methods for sensory and cognitive profiling | 2013-09-27 | Methods, devices, and systems are disclosed for producing cognitive and/or sensory profiles. In one aspect, a method to provide a cognitive or sensory assessment of a subject includes selecting a profile category from among a cognitive performance profile, a sensory performance profile, and a cognitive and sensory performance profile, presenting a sequence of stimuli to a subject, the sequence of stimuli based on the selected profile category, acquiring physiological signals of the subject before, during, and after the presenting the sequence of stimuli to produce physiological data, and processing the physiological data to generate an information set including one or more quantitative values associated with the selected profile category. | 1. A system for providing a cognitive or sensory assessment, comprising: a sensor device interfaced to a subject to detect physiological signals exhibited by the subject before, during, and after a presentation of a sequence of stimuli to the subject, the sequence of stimuli based on a cognitive-sensory profile category from among one or more of a cognitive performance profile, a sensory performance profile, or a cognitive and sensory performance profile;a data processing system in communication with the sensor device and structured to include one or more memory units and one or more processors configured to process the physiological signals to generate an information set including one or more quantitative values associated with the cognitive-sensory profile category,wherein the data processing system includes: a local computer located proximate and in communication with the sensor device to receive the detected physiological signals from the sensor device, the local computer configured to conduct initial processing of the detected physiological signals to produce initial physiological signal data, anda remote computer in communication with the local computer via a communication network or link to receive the initial physiological signal data from the local computer and to process the initial physiological signal data to generate the information set including the one or more quantitative values associated with the cognitive-sensory profile category,wherein the initial physiological signal data includes a time interval associated with the detected physiological signals based on presented stimuli and the cognitive-sensory profile category, andwherein the remote computer is configured to: group the initial physiological signal data corresponding to the time interval into one or more grouped data sets, andprovide a statistical measure of a relationship across or within the grouped data sets to generate the one or more quantitative values;a stimulus delivery device at a location of the subject and configured to produce the sequence of stimuli that is presented to the subject, wherein the stimuli includes at least one of a visual, auditory, olfactory, tactile, or gustatory stimulating medium; anda stimulus presentation computer in communication with the remote computer and the stimulus delivery device, the stimulus presentation computer configured to modify the sequence of stimuli based at least in part on the information set during presentation of the sequence of stimuli to the subject and produce a modified sequence of stimuli that is individualized with respect to the subject, and to cause the stimulus delivery device to present the modified sequence of stimuli to the subject,wherein the information set is generated by the data processing system without requiring a behavioral response by the subject to the sequence of stimuli. 2. The system as in claim 1, wherein the stimulus delivery device includes a display screen to generate a sequence of image... | The Regents of the University of California The Salk Institute for Biological Studies | A61B005/0482 G06F017/30 A61B005/0484 G06F019/00 A61B005/0488 A61B005/16 A61B005/00
US09872968 | B2 | 2018-01-23 | Biofeedback virtual reality sleep assistant | 2014-04-11 | Biofeedback virtual reality sleep assistant technologies monitor one or more physiological parameters while presenting an immersive environment. The presentation of the immersive environment changes over time in response to changes in the values of the physiological parameters. The changes in the presentation of the immersive environment are configured using biofeedback technology and are designed to promote sleep. | 1. A computer-implemented method, comprising: receiving, at a computing device, a physiological signal;determining, at a first point in time, a first physiological state, wherein the first physiological state is determined using the physiological signal;using the first state to determine a virtual reality environment, wherein the virtual reality environment includes a computer-generated visual display;enabling the virtual reality environment;monitoring the physiological signal;detecting, at a second point in time, whether a change in the physiological signal has occurred;determining an adjustment to the virtual reality environment, wherein a detected change in the physiological signal is used to determine the adjustment, and wherein the determined adjustment is configured to induce a second state; andadjusting the virtual reality environment using the determined adjustment, wherein adjusting the virtual reality environment includes modifying the visual display to induce the second state. 2. The computer-implemented method of claim 1, wherein the visual display includes one or more graphical elements, wherein the one or more graphical elements are rendered in real time. 3. The computer-implemented method of claim 2, wherein, at a point in time, a rendering of the one or more graphical elements uses a value for the physiological signal detected at a previous point in time. 4. The computer-implemented method of claim 1, wherein the physiological signal includes motion detection, and wherein the visual display is configured to react in real time to changes in the motion detection. 5. The computer-implemented method of claim 1, wherein the physiological signal includes gaze detection, and wherein the visual display is configured to react in real time to changes in the gaze detection. 6. The computer-implemented method of claim 1, wherein the virtual reality environment further includes an audio signal, and wherein the adjusting the virtual reality environment further includes adjusting the audio signal to induce the second state. 7. The computer-implemented method of claim 6, wherein the audio signal is coordinated with the visual display. 8. The computer-implemented method of claim 1, wherein the virtual reality environment includes control signals for controlling environmental devices in a physical location, and wherein the enabling the virtual reality environment includes transmitting the control signals. 9. The computer-implemented method of claim 8, wherein the adjusting the virtual reality environment further includes adjusting the control signals. 10. The computer-implemented method of claim 1, further comprising: determining an association between the physiological signal and parameters for the virtual reality environment; andusing the determined association to modify stored parameters for the virtual reality environment. 11. The computer-implemented method of claim 1, wherein the virtual reality environment includes one or more stag... | SRI INTERNATIONAL | A61M021/02 A61B005/0205 A61B005/0476 A61B005/00 A61B005/0482 G06F003/01 A61B005/0488 A61M021/00 A61B005/01 A61B005/024 A61B005/08 A61B005/11
US09888885 | B2 | 2018-02-13 | Handling vehicle accidents using a mobile terminal | 2015-06-02 | A mobile terminal includes a terminal body that is wearable on a part of a user's body. A wireless communication unit of the mobile terminal connects to an e-Call system of a vehicle and receives information related to a state of the vehicle. A detecting unit of the mobile terminal detects a biometric signal of the user that is sensed by at least one sensor provided in the terminal body. A controller is configured to, based on an accident event of the vehicle being detected from the received information related to the state of the vehicle, analyze the detected biometric signal to obtain state information of the user. Based on a predetermined condition being satisfied, the controller cooperates with the e-Call system of the vehicle and transmits the obtained state information of the user and the information related to a state of the vehicle to a call center. | 1. A mobile terminal comprising: a terminal body configured to be wearable on a part of a user's body;a wireless communication unit configured to connect to an e-Call system of a vehicle when the user wearing the terminal body enters the vehicle and to receive information related to a state of the vehicle;a detecting unit configured to detect a biometric signal of the user that is sensed by at least one sensor provided in the terminal body; anda controller configured to: based on an accident event of the vehicle being detected from the received information related to the state of the vehicle, analyze the detected biometric signal to obtain state information of the user,based on a predetermined condition being satisfied, cooperate with the e-Call system of the vehicle and transmit the obtained state information of the user and the information related to a state of the vehicle to a call center,periodically obtain, based on the detected biometric signal, state information of the user after transmitting, to the call center, first state information of the user obtained at a first point in time after the accident event of the vehicle was detected,compare the first state information of the user obtained at the first point in time with second state information of the user obtained at a second point in time, the second point in time occurring after the first point in time, andbased on results of comparing the first state information with the second state information, request a varied accident handling service to the call center,wherein based on detecting that an abnormal signal of state information of the user obtained at the second point in time is smaller than an abnormal signal of state information of the user obtained at the first point in time, information regarding a medical institution nearest to a current location of the vehicle is provided. 2. The mobile terminal of claim 1, wherein the predetermined condition comprises a condition in which a degree of impact corresponding to the obtained state information of the user exceeds a predetermined reference range or a condition in which a degree of impact corresponding to the received information related to a state of the vehicle exceeds a predetermined reference range. 3. The mobile terminal of claim 1, wherein the controller is further configured to: periodically check a state of connection with the e-Call system;perform synchronization with the e-Call system; andbased on a state of the connection, provide the obtained state information of the user to the connected e-Call system. 4. The mobile terminal of claim 1, wherein the controller is configured to, based on an emergency signal included in the obtained state information of the user being detected, control the wireless communication unit to contact an external terminal nearest to a current location of the user by using a global positioning system (GPS) or a base station (BS). 5. The mobile terminal of claim 1, wherein the controller is config... | LG Electronics Inc. | H04M011/04 A61B005/00 G07C005/00 G01S019/13 H04M001/725 H04B001/3827 H04W076/00 H04W056/00 H04W004/02 H04M003/51 A61B005/0205 G08B025/01 G08B025/10 G08B025/14 G08B029/06 A61B005/053 A61B005/01 A61B005/024 A61B005/021
US09874431 | B2 | 2018-01-23 | Angular displacement sensor of compliant material | 2016-09-20 | Disclosed is an apparatus including a compliant capacitor and an elongated structure extending between a first end and a second end. The elongated structure is compliant material that is flexible and bendable from a linear, non-bent position to multiple bendable positions and is an elastomer based material. The compliant capacitor includes a first conductive filler embedded within and extending from the first end to the second end along a longitudinal length of the elongated structure to form a first electrode of the compliant capacitor. The compliant capacitor also includes a second conductive filler embedded within and extending from the first end to the second end along the longitudinal length to form a second electrode of the compliant capacitor. The compliant capacitor further includes an elastomer dielectric layer extending between the first conductive filler and the second conductive filler. | 1. An apparatus comprising: an elongated structure extending between a first end and a second end, the elongated structure being compliant material that is bendable from a linear, non-bent position to multiple bendable positions of an anatomical joint;a first compliant capacitor layer embedded at least partially within and extending from the first end to the second end along a longitudinal length of the elongated structure;a second compliant capacitor aligned perpendicular to the first compliant capacitor and embedded at least partially within and extending from the first end to the second end along the longitudinal length of the elongated structure; anda registration member coupled to the first end and the second end of the elongated structure, wherein the registration member is to position the first end and the second end of the elongated structure proximal and distal the anatomical joint respectively, wherein a first capacitance of the first compliant capacitor and a second capacitance of the second compliant capacitor are measured to sense angular displacement of the anatomical joint. 2. The apparatus of claim 1, wherein the registration member further comprises: a first attachment unit to secure the first end of the elongated structure to a first human body part proximal the anatomical joint; anda second attachment unit to secure the second end of the elongated structure to a second human body part distal the anatomical joint. 3. The apparatus of claim 1, wherein the registration member comprises a hook and loop fastener. 4. The apparatus of claim 1, wherein the registration member comprises a strap with a fastener. 5. The apparatus of claim 1, wherein the registration member is integrated with an article of clothing. 6. The apparatus of claim 1, wherein the first compliant capacitor comprises: a first conductive layer embedded at least partially within and extending from the first end to the second end along the longitudinal length of the elongated structure to form a first electrode of the first compliant capacitor;a second conductive layer embedded at least partially within and extending from the first end to the second end along the longitudinal length to form a second electrode of the first compliant capacitor; anda first elastomer dielectric layer extending between the first conductive layer and the second conductive layer. 7. The apparatus of claim 1, wherein the first end of the elongated structure defines a first vector corresponding with an axis, and wherein the second end of the elongated structure defines a second vector corresponding with the axis, and wherein the angular displacement is determined in a first plane between the first vector and the second vector, the first plane extending along the longitudinal length and extending orthogonal through a width of the first compliant capacitor. 8. The apparatus of claim 1, further comprising a third compliant capacitor aligned parallel to the first compliant capacitor, wherei... | Bend Labs, Inc. | G01B007/16 G01B007/30 G01L001/14 G01B007/00 A61B005/107 A61B005/00
US09895092 | B2 | 2018-02-20 | Vented blood sampling device | 2015-04-09 | An extravacular system is disclosed. The system includes a body, a septum, a septum activator, and a blood sampling device. The body has and inner lumen extending therethrough. The septum is disposed within the inner lumen. The septum activator is disposed within the inner lumen proximal the septum. The septum activator has an inner passage extending therethrough. The blood sampling device has a tube that is longer than a length of the septum activator and has a width less than or equal to a width of the inner passage of the septum activator. An interior of the tube is in fluid communication with a reservoir within the blood sampling device. A vent is in fluid communication with the reservoir. The vent passes air but not blood therethrough. | 1. An extravascular system comprising: a catheter adapter, wherein the catheter adapter includes a distal opening, a proximal opening, an inner lumen extending between the distal opening and the proximal opening, a septum disposed within the inner lumen, and a septum activator disposed within the inner lumen proximal the septum, wherein the septum activator includes an inner passage extending therethrough; anda blood sampling device, wherein the blood sampling device includes: a body, wherein the body includes a reservoir within the body and one or more threads that connect the blood sampling device to a proximal end of the catheter adapter;a tube extending distally from the body, wherein the tube is longer than a length of the septum activator and has a width less than or equal to a width of the inner passage of the septum activator, wherein an interior of the tube is in fluid communication with the reservoir, wherein the tube extends through the one or more threads of the body, wherein the tube and the one or more threads are spaced apart to receive the proximal end of the catheter adapter, wherein in response to the blood sampling device being connected to the proximal end of the catheter adapter via the one or more threads, a distal end of the tube is disposed within the inner lumen of the catheter adapter distal to the septum and septum activator and proximal to the distal opening; anda vent in fluid communication with the reservoir, wherein the vent is configured to pass air but not blood therethrough. 2. The extravascular system of claim 1, wherein a proximal end of the tube is disposed distal to the reservoir. 3. The extravascular system of claim 1, wherein the distal end of the tube is generally flat. 4. The extravascular system of claim 1, wherein when the blood sampling device is connected to the proximal end of the catheter adapter via the one or more threads, the tube extends through the inner passage of the septum activator and through a slit in the septum. 5. The extravascular system of claim 1, wherein the septum divides and substantially seals a distal chamber of the inner lumen from and a proximal chamber of the inner lumen, the septum having one or more slits therein, the septum activator being movable from a un-activated position in the proximal chamber to an activated position that extends through the slit of the septum into the distal chamber. 6. The extravascular system of claim 1, wherein the blood sampling device has a portion of an outer geometry approximately equal to that of the inner lumen of the catheter adapter such that the blood sampling device can be press fit within the inner lumen of the catheter adapter. 7. The extravascular system of claim 1, wherein the septum and the catheter adapter form a fluid tight connection that circumscribes the septum. 8. The extravascular system of claim 1, wherein the tube has a length greater than or equal to about 5 mm and a width of less than or equal to about 3 mm. 9. ... | Becton, Dickinson and Company | A61B005/15 A61B005/153 A61M039/00
US09888898 | B2 | 2018-02-13 | X-ray diagnostic apparatus | 2015-03-17 | The X-ray diagnostic apparatus includes an X-ray emitting device, an X-ray detection device, a fluoroscopic image generating unit, a calcified region detection unit and a display control unit. The fluoroscopic image generating unit generates a plurality of frames of fluoroscopic images of an object on a basis of detected X-rays in sequence. The calcified region detection unit detects a calcified region on each of the fluoroscopic images in sequence. The display control unit superimposes a calcified region image on a position of the calcified region on each of the fluoroscopic images in sequence, the calcified region image including a calcified region on a pre-acquired CT image or MR image of the object, and displays resulting images on a display device in sequence. | 1. An X-ray diagnostic apparatus comprising: an X-ray emitting device configured to generate X-rays;an X-ray detection device placed facing the X-ray emitting device and configured to detect the X-rays; andprocessing circuitry configured to: generate a plurality of frames of fluoroscopic images of an object on a basis of the detected X-rays in sequence,detect a first calcified region on each of the fluoroscopic images in sequence,superimpose a calcified region image on a position of the first calcified region on each of the fluoroscopic images in sequence, the calcified region image including a second calcified region on a pre-acquired CT image or MR image of the object,display resulting images on a display device in sequence, andnotify a user on a basis of a position of a medical instrument inserted into the object and the position of the first or second calcified region. 2. The X-ray diagnostic apparatus according to claim 1, wherein the processing circuitry is further configured to detect a plurality of calcified regions included in respective sub-regions on each of the fluoroscopic images. 3. The X-ray diagnostic apparatus according to claim 2, wherein the processing circuitry is further configured to detect the calcified regions included in the respective sub-regions on a basis of a curvature factor of a blood vessel on each of the fluoroscopic images. 4. The X-ray diagnostic apparatus according to claim 1, wherein the processing circuitry is further configured to detect the calcified region on each of the fluoroscopic images in response to a command entered by a user via an input device. 5. The X-ray diagnostic apparatus according to claim 4, wherein the processing circuitry is further configured to automatically detect, on a basis of the first calcified region detected on a first frame of the fluoroscopic images in response to the command, the first calcified regions on second and subsequent frames of the fluoroscopic images in sequence. 6. The X-ray diagnostic apparatus according to claim 1, wherein the processing circuitry is further configured to notify the user when a distance between the medical instrument and the first or second calcified region falls below a predetermined value. 7. The X-ray diagnostic apparatus according to claim 6, wherein the position of the medical instrument is detected on each of the fluoroscopic images. 8. The X-ray diagnostic apparatus according to claim 6, wherein the position of the medical instrument is detected by a position sensor attached to the medical instrument. 9. The X-ray diagnostic apparatus according to claim 6, wherein the processing circuitry is further configured to notify the user through a sound or a display on the display device. 10. The X-ray diagnostic apparatus according to claim 1, wherein the processing circuitry is further configured to: superimpose information about a volume or thickness of calcification on the calcified region image on each of the fluoroscopic images in s... | Toshiba Medical Systems Corporation | A61B006/00 A61B006/03 A61B005/02 A61B005/00
US09861710 | B1 | 2018-01-09 | Composite particles, methods, and in vivo diagnostic system | 2015-01-16 | A system is provided which includes the composite nanoparticles configured to bind with a target analyte, the composite nanoparticles including a polymer matrix; nanoparticles at least one type; reporter labels at least one type; and targeting entities at least one type, wherein the nanoparticles at least one type, the reporter labels at least one type and the targeting entities at least one type are encapsulated in the polymer matrix; a body-mountable device mounted on an external surface of a living body and configured to detect a target analyte binding response signal transmitted through the external surface, wherein the target analyte binding response signal is related to binding of the composite nanoparticles with one or more target analytes; and a processor configured to non-invasively detect the one or more target analytes based on the target analyte response signal. Composite nanoparticles and methods for use and for making are also provided. | 1. A method for preparing molded composite particles, the method comprising the steps of: (a) casting a liquid solution of magnetic nanoparticles of at least one type, reporter labels of at least one type, targeting entities of at least one type and polymer matrix precursors into a mold, the mold including a plurality of nanowells;(b) thermally annealing the magnetic nanoparticles in the liquid cast solution in the wells;(c) exposing the liquid cast solution to a curing stimulus to form the molded composite particles; and(d) recovering the molded composite particles from the mold. 2. The method according to claim 1, wherein the liquid polymer matrix precursors are UV, heat, or pH curable. 3. The method according to claim 1, wherein step (b) is performed in the presence of a permanent magnet. 4. The method according to claim 2, wherein the amount of nanoparticles in the liquid casting solution ranges from 0.1% to 70% (w/w). 5. The method according to claim 4, wherein the amount of nanoparticles in the liquid casting solution ranges from 1% to 50% (w/w). | Verily Life Sciences LLC | A61K049/00 B29B009/10 A61B005/145 A61B005/05 B29L031/00
US09855012 | B2 | 2018-01-02 | Method and system for noise cleaning of photoplethysmogram signals | 2016-03-17 | A method and system is provided for noise cleaning of photoplethysmogram signals. The method and system is disclosed for noise cleaning of photoplethysmogram signals for estimating blood pressure of a user; wherein photoplethysmogram signals are extracting from the user; the extracted photoplethysmogram signals are up sampled; the up sampled photoplethysmogram signals are filtered; uneven baseline drift of each cycle is removed from the up sampled and filtered photoplethysmogram signals; outlier cycles of the photoplethysmogram signals are removed and remaining cycles of the photoplethysmogram signals are modeled; and time domain features are extracted from originally extracted and modeled photoplethysmogram signals for estimating blood pressure of the user. | 1. A processor-implemented method for noise cleaning of photoplethysmogram (PPG) signals for estimating blood pressure (BP) of a user; said method comprising: a. extracting, via one or more hardware processors, photoplethysmogram signals from the user using an image capturing device (202) coupled with a mobile communication device (204);b. up sampling, via one or more hardware processors, the extracted photoplethysmogram signals using an up sampling module (206);c. filtering, via one or more hardware processors, the up sampled photoplethysmogram signals using a filtering module (208);d. removing, via one or more hardware processors, uneven baseline drift of each cycle of the up sampled and filtered photoplethysmogram signals using a baseline drift removal module (210);e. removing, via one or more hardware processors, outlier cycles of the photoplethysmogram signals by k-means clustering using an outlier removing module (212);f. modeling, via one or more hardware processors, remaining cycles of the photoplethysmogram signals after removing outlier cycles with a sum of 2 Gaussian functions using a signal modeling module (214); andg. extracting, via one or more hardware processors, time domain features from originally extracted and modeled photoplethysmogram signals using a feature extraction module (216) for estimating blood pressure of the user. 2. The method as claimed in claim 1, wherein the photoplethysmogram signals are extracted from user's peripheral body parts selected from a group comprising finger, ear, toe and forehead. 3. The method as claimed in claim 1, wherein the photoplethysmogram signals are extracted from the user using a light emitting source attached to the image capturing device coupled with the mobile communication device. 4. The method as claimed in claim 1, wherein the photoplethysmogram signals are extracted in Y domain of YCBCR color space of a captured video using the image capturing device coupled with the mobile communication device. 5. The method as claimed in claim 1, wherein the image capturing device coupled with the mobile communication device extracts photoplethysmogram signals as a video stream at 30 fps. 6. The method as claimed in claim 1, wherein the photoplethysmogram signals are extracted as a time series data wherein signal value of photoplethysmogram at nth frame is represented by mean value of Y component of the nth frame. 7. The method as claimed in claim 1, wherein the extracted photoplethysmogram signals are up sampled using linear interpolation. 8. The method as claimed in claim 1, wherein the up sampled photoplethysmogram signals are shifted to its zero mean and applied to a 4th order Butterworth band-pass filter having cutoff frequencies of 0.5 Hz and 5 Hz. 9. The method as claimed in claim 1, wherein the uneven baseline drift of each cycle (F) of the up sampled and filtered photoplethysmogram signals of length k is removed by constructing a second vector T forming a line segment of length ... | Tata Consultancy Services Limited | G06K009/00 A61B005/00 A61B005/021 G06T005/00 G06T005/20 G06T007/00 A61B005/024
US09888883 | B2 | 2018-02-13 | Sensor device for sensing body fluid density and/or membrane resistance | 2012-01-12 | The present invention relates to a sensor device for measuring tensile variation against a membrane separating a liquid such as the skin on humans and animals and any other membrane separating a liquid on one of its sides. | 1. A non-invasive sensor for measuring the density of a body fluid in contact with human skin comprising a single pulse generator, a temperature sensor and a transducer configured to register the speed of the pulse as a function of the body fluid and the elasticity of the skin when applying a constant force F, wherein said transducer is connected to a microprocessor in which a signal from the transducer is compensated by the recorded temperature to a preset mean temperature and transformed into values for the relative density of said body fluid and membrane elasticity, wherein the speed of the pulse is dependent on the composition of the body fluid and the elasticity of the skin, and the relative density is dependent on the composition of the body fluid. 2. The sensor of claim 1, wherein the pulse generating device generates a pulse in a form of a mechanical pulse, a vibrating force, or a compressed air/liquid pulse. 3. The sensor of claim 2, wherein the pulse generating device generates a mechanical pulse. 4. The sensor of claim 3, wherein the mechanical pulse is generated by a pneumatic or hydraulic impulse. 5. The sensor of claim 3, wherein the mechanical pulse is generated by an electromagnet or a magneto-strictive material and wherein the detection of the pulse is recorded by a detection coil or by a variable capacitor, light diode, accelerometer, microphone or any other sensitive pick up devices capable of monitoring the impact of the mechanical pulse. 6. The sensor of claim 5, wherein the mechanical pulse is a single pulse, a pulse train or in the form of vibration. 7. A sensor in accordance with claim 1, wherein a rate of the change of glucose values is computed and wherein the rate is shown on a display either in digits and/or graphs with associated warnings and recommendations to the user. | MECSENSE AS | A61B005/00 A61B005/145 G01N009/24 G01N009/26 A61B005/01 A61B005/11 A61B005/1455 A61B007/00
US09901362 | B2 | 2018-02-27 | Medical device and method for use in tissue characterization and treatment | 2012-11-14 | A medical device is presented for use in tissue characterization and treatment. The device comprises: a tissue characterization probe comprising an elongated carrier for carrying an array of tissue characterization sensors arranged in a spaced-apart relationship at least along an axis of said carrier, such that progression of the probe through a tissue mass provides for locating and determining a dimension of an abnormal tissue specimen inside said tissue mass based on characterization signals from the sensors in the array, thereby enabling consequent treatment of the abnormal tissue specimen by a treatment tool. | 1. A medical device for use in tissue characterization and treatment, the device comprising: a tissue characterization probe and a control unit integrated with or connectable to the tissue characterization probe; the tissue characterization probe comprising an elongated carrier carrying an array of tissue characterization sensors arranged in a predetermined spaced-apart relationship at least along an axis of said carrier, such that a given position of the probe with respect to a tissue mass provides measurement and analysis of tissue profile of one or more tissue parameters in the tissue mass aligned with said axis of the carrier, and progression of the probe through the tissue mass provides monitoring changes in said tissue profile enabling locating and determining a dimension of an abnormal tissue inside said tissue mass; the control unit comprising a graphical user interface preprogrammed to dynamically display said tissue profile in real-time; wherein at each given position of the probe,said array of tissue characterization sensors is preprogrammed to generate a matching corresponding array of tissue characterization signals, each tissue characterization signal originating from a tissue point at a concrete location of each sensor in the array,said control unit is preprogrammed to analyze said array of tissue characterization signals and generate at least one corresponding array of measured data values of a tissue parameter in response to the analysis,said tissue profile comprises said at least one array of measured data values of a tissue parameter,said one or more tissue parameters comprise one or more of a tissue type or a physical tissue property, andsaid graphical user interface being preprogrammed to display said at least one array of measured data values of a tissue parameter alongside an array of measurement locations corresponding to said array of sensors, each measured data value being represented by a respective figure having a geometry or size corresponding to the value of the measured data of the tissue parameter, an array of the figures defining the profile of the tissue parameter within a region aligned with the array of sensors. 2. A device according to claim 1, wherein said elongated carrier carries a treatment tool. 3. A device according to claim 2, wherein said treatment tool comprises at least one tissue treating portion, said treatment tool is configured and operable to be selectively shiftable between an inoperative position in which the treatment tool being located substantially entirely inside the carrier and an operative position in which the treatment tool projecting by said at least one tissue treating portion towards outside the carrier. 4. A device according to claim 3, wherein said treatment tool is configured and operable with a variable dimension of said at least one tissue treating portion projectable from the carrier. 5. A device according to claim 3, wherein the tissue treating portion of the treatment to... | DUNE MEDICAL DEVICES LTD. | A61B017/00 A61B018/14 A61B019/00 A61B017/3205 A61B010/02 A61B005/00 A61B005/053 A61B005/05
US09861311 | B2 | 2018-01-09 | Arterial and venous blood metrics | 2013-08-01 | A medical device including a probe configured to be orally inserted into a lumen extending into the thorax of the subject, a plurality of electrodes, and a control circuit. The probe includes a first electrode. The plurality of electrodes includes at least one second electrode and at least one third electrode configured to be disposed externally on the thorax of the subject on a first side of a sternum of the subject and a second side of the sternum of the subject, respectively, the second side opposite the first side. The control circuit is electrically coupled to the first electrode and the at least one second and third electrodes and configured to measure an impedance between the first electrode and each of the at least one second and third electrodes and determine a ratio of arterial blood volume relative to venous blood volume based upon the measured impedance. | 1. A medical device system comprising: a probe configured to be orally inserted into a lumen of a subject and configured to extend into the thorax of the subject, the probe including: a probe body,a first internal electrode configured to be disposed on a first side of the probe body, anda second internal electrode configured to be disposed on a second side of the probe body that opposes the first side;a plurality of external electrodes including: a first external electrode configured to be disposed externally on the thorax of the subject on a first side of the sternum of the subject, so as to be electrically paired with the first internal electrode, anda second external electrode configured to be disposed externally on the thorax of the subject on a second side of the sternum of the subject that opposes the first side, so as to be electrically paired with the second internal electrode;a control circuit, electrically coupled to the first internal electrode, the second internal electrode, the first external electrode, and the second external electrode; anda feedback device operatively coupled to the control circuit,wherein the control circuit is configured to: measure a first impedance between the first internal electrode and the first external electrode;estimate arterial vessel volume of arterial great vessels located adjacent to the first internal electrode based on the first measured impedance;measure a second impedance between the second internal electrode and the second external electrode;estimate venous vessel volume of venous great vessel located adjacent to the second internal electrode based on the second measured impedance;estimate a metric relating to a ratio of arterial and venous blood in a circulatory system of the subject based upon the estimated arterial and venous volumes, the metric comprising at least one of a ratio of arterial blood volume relative to venous blood volume at a particular instant in time, the ratio of arterial blood volume relative to the venous blood volume over a period of time, a rate of filling of arterial and venous vessels over a short period of time, changes in the rate of filling of the arterial and venous vessels over successive periods of time, a ratio of a capacity of arterial blood volume relative to a capacity of venous blood volume at a particular instant of time, changes in the capacity of arterial blood volume relative to the capacity of venous blood volume over a period of time, a directionality of blood flow, and changes in the directionality of blood flow over a period of time;generate a metric indicative of a quality of cardiopulmonary resuscitation being performed on the subject based on the metric relating to the ratio arterial and venous blood in the circulatory system of the subject; andprovide a feedback signal via the feedback device to modify the cardiopulmonary resuscitation being performed on the subject based on the metric indicative of a quality of cardiopulmonary resuscitation being... | ZOLL MEDICAL CORPORATION | A61B005/0295 A61B005/00 A61B005/0265 A61B005/053
US09872633 | B2 | 2018-01-23 | Cannula insertion detection | 2014-09-29 | Sensors are disclosed that detect whether a cannula is properly inserted to its full depth in a subject's skin. The sensors may be used with a blood glucose monitor, or with a continuous insulin infusion pump, infusion set, or other system involving intermittent or continuous testing and/or drug delivery. | 1. An insertion monitor, comprising: a housing having a top and a base adapted to be positioned flush with a subject's skin adjacent an insertion site;a cannula, catheter or probe having a distal end with a bevel adapted for insertion into the subject's skin protruding distally from the base and a proximal end secured within the housing; andat least a pair of mechanical posts, each post having a distal end protruding distally from the base in a central area of the base proximate the cannula, catheter or probe and having a proximal end within the housing;each post independently traveling proximally within the housing in correspondence with insertion of the cannula, catheter or probe into the subject's skin to provide an indication of insertion status, the distal ends of said posts being flush with the base when the base is flush against the subject's skin. 2. The insertion monitor according to claim 1, wherein angled insertion of the cannula, catheter or probe is indicated when one of said pair of posts moves a greater distance proximally in the housing than the other of said pair of posts. 3. The insertion monitor according to claim 1, wherein the proximal end of each mechanical post makes contact with a surface in the housing when the cannula, catheter or probe reaches full penetration depth. 4. The insertion monitor according to claim 3, wherein contact with the surface in the housing closes an electrical circuit powering at least one selected from the group consisting of visible light, audible alarm, sensible vibration and a signal transmitted to a remote device to generate an indication of insertion status. 5. The insertion monitor according to claim 1, further comprising windows on a top surface of the housing through which the proximal ends of the posts are visible to provide a visible indication that the cannula, catheter or probe has reached full penetration depth. 6. The insertion monitor according to claim 1, further comprising a polymeric color-change material in the housing, wherein contact of one or both of the posts with the polymeric color change material causes a visible color change to provide indication that the cannula, catheter or probe has reached full penetration depth. 7. The insertion monitor according to claim 1, wherein each of the pair of mechanical posts independently protrudes from the top of the housing when the cannula, catheter or probe is fully inserted at the insertion site, providing a tactile landmark for a user on the surface of the housing and creating a tactile indication that the cannula, catheter or probe has reached full penetration depth. 8. The insertion monitor according to claim 1, further comprising a blood glucose monitor remote from the insertion site receiving an indication of insertion status. 9. The insertion monitor according to claim 1, further comprising a medication source remote from the insertion site receiving an indication of insertion status. 10. The insertion monitor according... | Becton, Dickinson and Company | A61B017/34 A61B005/06 A61M005/142 A61B005/00 A61B005/053 A61B005/145 A61B005/151 A61B005/157 A61B019/00 A61M025/01 A61M005/158 A61M005/20
US09877673 | B2 | 2018-01-30 | Transdermal sampling and analysis device | 2011-11-11 | Transdermal sampling and analysis device, method and system are provided for non-invasively and transdermally obtaining biological samples from a subject and determining levels of analytes of the obtained biological samples. The transdermal sampling and analysis device, method and system may cause disruption to the skin cells to create capillary-like channels from which biological samples may flow to the transdermal sampling and analysis device. The transdermal sampling and analysis device, method and system may collect the biological samples in a reservoir where the biological sample may chemically react with a biologically reactive element. A sensor may convert the produced electrons (ions) into measured electrical signals. The converted signals may be measured and the levels of an analyte may be determined based on the measured signals. | 1. A transdermal sampling and analysis device comprising: a substrate having a first side;a disruptor mounted on the first side of the substrate, wherein the disruptor has a resistance of about 5 Ohms to about 50 Ohms and is configured to generate a localized heat capable of altering the permeability characteristics of barrier cells of an organism to become permeable when a voltage is applied across the disruptor;a reservoir on the first side of the transdermal sampling and analysis device, wherein the reservoir comprises: a collection portion configured to collect and contain a biological sample that is obtained through the permeable barrier cells; anda sensing chamber configured with a plurality of channels formed between a plurality of channel supports;a biological sensing element comprising at least two sensing electrodes mounted on the first side of the substrate, wherein the biological sensing element is configured to determine the levels of an analyte in the biological sample;a lid configured to enclose the reservoir and the at least two sensing electrodes within a volume formed in the reservoir;a spacer disposed on top of the substrate; anda lid adhesive layer adhering the lid to the spacer, wherein the lid adhesive layer has a hydrophilic wetting angle that is less than 40°,wherein the sensing chamber is configured to contain the biological sample around the at least two sensing electrodes, wherein the biological sample is directed over the surface of the at least two sensing electrodes by the plurality of channels. 2. The transdermal sampling and analysis device of claim 1, wherein the biological sensing element is an amperometric sensing element configured to measure a current generated across the at least two sensing electrodes carried by ions generated during a reaction between the analyte in the biological sample and a reactive agent coating the at least two sensing electrodes. 3. The transdermal sampling and analysis device of claim 1, wherein the substrate is a flexible substrate. 4. The transdermal sampling and analysis device of claim 1, wherein the substrate is made of a material selected from the group consisting of ceramic, plastic, metal and silicon. 5. The transdermal sampling and analysis device of claim 1, wherein the substrate is made of a material with a coefficient of thermal expansion (CTE) of about 10 to 50 ppm/° C. 6. The transdermal sampling and analysis device of claim 1, wherein the substrate is made of a material with a coefficient of thermal expansion (CTE) of about 20 ppm/° C. 7. The transdermal sampling and analysis device of claim 1, wherein the substrate is made of a material with a coefficient of thermal conductivity (CTC) of about 0.05 to 1.1 W/m° K. 8. The transdermal sampling and analysis device of claim 1, wherein the substrate is made of a material with a CTC of about 0.12 W/m° K. 9. The transdermal sampling and analysis device of claim 1, wherein the substrate is made from plastic. 10. The t... | CLINITECH, LLC | A61B005/05 A61B005/15 A61B005/145 A61B005/1486 A61B005/151 A61B005/157 A61B005/00
US09903921 | B2 | 2018-02-27 | Apparatus, method and computer-accessible medium for noninvasive determination of electrical properties of tissues and materials | 2011-12-07 | Apparatus, method, and computer-accessible medium embodiments for a noninvasive mapping of electrical properties of tissues or materials. For example, it is possible to apply a plurality of stimulations to a target. It is possible to receive at least one signal from the target in response to the applied stimulations. Further, it is possible to process the at least one signal to determine electromagnetic-field-related quantities associated with the stimulations and the target response. Also, it is possible to supply the electromagnetic-field-related quantities to a system of equations relating these quantities to a plurality of electrical property values and residual field-related unknown values of the at least one target. It is also possible to determine a solution to the system of equations, including determining at least one electrical property of the at least one target. | 1. A method for determining at least one electrical property of at least one target, comprising: applying a plurality of stimulation radiations to the at least one target;receiving at least one signal from the at least one target in response to the applied radiations;determining electromagnetic-field-related quantities associated with the at least one signal provided from the at least one target;providing the electromagnetic-field-related quantities to procedures to relate the electromagnetic-field-related quantities to a plurality of unknown electrical property values and residual field-related unknown values of the at least one target; andusing a computer hardware arrangement, determining the at least one electrical property of the at least one target based on the determination of the procedures. 2. The method of claim 1, wherein the at least one target includes at least one of a tissue or a material. 3. The method of claim 1, wherein the at least one electrical property includes at least one of a conductivity, a permittivity, or a permeability of the at least one target. 4. The method of claim 3, wherein at least one of the conductivity, permittivity, or the permeability is at least one of a scalar or a tensor. 5. The method of claim 1, further comprising: mapping the at least one electrical property of the at least one target. 6. The method of claim 1, wherein the stimulations include at least one of an injection of a current or generation of an electromagnetic field. 7. The method of claim 1, wherein the at least one signal includes information representative of at least one of a current or an electromagnetic field. 8. The method of claim 1, wherein the stimulations are created by a plurality of radiofrequency transmitter coils. 9. The method of claim 1, wherein the at least one signal is detected in at least one radiofrequency receiver coil. 10. The method of claim 1, wherein the at least one signal is a magnetic resonance signal. 11. The method of claim 1, wherein the residual field-related unknown values include at least one of an electromagnetic field phase or a magnetization value. 12. The method of claim 1, wherein electromagnetic-field-related quantities include a transmit and/or a receive sensitivity distribution. 13. The method of claim 1, wherein complementary information from transmit and receive sensitivity distributions is used to resolve ambiguities in electrical property values and residual field-related unknown values. 14. The method of claim 1, wherein the procedures include: a) determining local expressions for Maxwell equations relating field curvature to electrical properties of interest, including the at least one electrical property of the at least one target;b) determining composite expressions by expressing the true laboratory-frame magnetic fields as combinations of measurable quantities and residual unknowns, wherein the measurable quantities include at least one of: directly measurable quantities or qu... | New York University | G01R015/00 G01R033/12 G01R033/48 G01R033/3415 G01R033/28 G01R033/58 A61B005/053 A61B005/055 A61B005/00
US09892507 | B2 | 2018-02-13 | Processing optical coherence tomography scans of a subjects skin | 2014-06-27 | A method of processing optical coherence tomography (OCT) scans of a subject's skin (7), the skin (7) having a surface (8), the method comprising capturing a plurality of scans through the subject's skin (7), the scans representing an OCT signal in slices through the user's skin (7) in parallel planes, the scans being offset from one another along a direction perpendicular to the parallel planes, the method comprising determining the position of the surface (8) of the skin (7) in each scan and displaying the scans to a user with an indication (9) indicative of a predetermined depth below the surface (8) of the skin (7) visible to the user. | 1. A method of processing optical coherence tomography (OCT) scans of a subject's skin using an optical coherence tomography (OCT) image processing apparatus comprising a processor, a display coupled to the processor and storage coupled to the processor, the skin having a surface, the method comprising: capturing a plurality of OCT scans through the subject's skin, the OCT scans representing an OCT signal in slices through the subject's skin in parallel planes, the OCT scans being offset from one another along a direction perpendicular to the parallel planes, anddetermining, using the processor, the position of the surface of the skin in each OCT scan and displaying the OCT scans to a user on the display with an indication indicative of a predetermined depth below the surface of the skin visible to the user;wherein determining, using the processor, the position of the surface of the skin comprises detecting an abrupt change in the OCT signal in one direction while the OCT signal is continuous in two dimensions in the other direction. 2. The method of claim 1, in which the indication is a contour indicative of the predetermined depth. 3. The method of claim 1, in which those areas of the scan that are deeper than the predetermined depth are differently presented to the user. 4. The method of claim 1, comprising the user selecting the predetermined depth. 5. A method of processing optical coherence tomography (OCT) scans of a subject's skin using an optical coherence tomgraphy (OCT) image processing apparatus comprising a processor, a display coupled to the processor and storage coupled to the processor, the skin having a surface, the method comprising: capturing a plurality of OCT scans through the subject's skin, the OCT scans representing an OCT signal in slices through the subject's skin in parallel planes, the OCT scans being offset from one another along a direction perpendicular to the parallel planes, anddetermining, using the processor, the position of the surface of the skin in each OCT scan and displaying the OCT scans to a user on the display with an indication indicative of a predetermined depth below the surface of the skin visible to the user; in which the predetermined depth represents a depth of between 0.75millimetres and 1.5 millimetres below the skin's surface. 6. The method of claim 1, comprising sequentially displaying each scan to the user, with the indications being displayed. 7. The method of claim 1, comprising generating a three-dimensional model of the subject's skin from the scans. 8. The method of claim 7, comprising displaying a slice through the model non-parallel to the scans with the indication showing the predetermined depth below the surface in the slice. 9. The method of claim 7, comprising displaying a two-dimensional projection of the three-dimensional model to the user, with the indication showing the predetermined distance below the surface. 10. A method of processing optical coherence tomography (O... | Michelson Diagnostics Ltd. | G06K009/00 G06T007/00 G06T007/12 A61B006/00 A61B005/05
US09888849 | B2 | 2018-02-13 | Hand-held medical-data capture-device having variation amplification and having detection of body core temperature by a microprocessor from a digital infrared sensor and interoperation with electronic medical record systems via an authenticated communication channel | 2014-12-30 | In one implementation, an apparatus estimates body core temperature from an infrared measurement of an external source point using a cubic relationship between the body core temperature and the measurement of an external source point is described, estimates temperature from a digital infrared sensor and determines vital signs from a solid-state image transducer, or determines vital signs from a solid-state image transducer and estimates body core temperature from an infrared measurement of an external source point using a cubic relationship between the body core temperature and the measurement of an external source point; after which the estimated and/or determined information is transmitted to an external database. | 1. A device comprising: a microprocessor;a battery operably coupled to the microprocessor;a camera operably coupled to the microprocessor and providing at least two images to the microprocessor;a digital infrared sensor operably coupled to the microprocessor, the digital infrared sensor having only digital readout ports; anda wireless communication subsystem that is operably coupled to the microprocessor and that is operable to transmit a representation of a temperature of a human,wherein the microprocessor is operable to receive from the digital readout ports a digital signal that is representative of an infrared signal detected by the digital infrared sensor and the microprocessor is operable to determine the temperature of the human from the digital signal that is representative of the infrared signal and the microprocessor including a cropper that is operable to receive the at least two images and operable to crop the at least two images to exclude a border area of the images, generating at least two cropped images, the microprocessor also including a temporal-variation-amplifier of the at least two cropped images that is operable to generate a temporal variation of the at least two cropped images, the microprocessor also including a vital-sign generator that is operably coupled to the temporal-variation-amplifier that is operable to generate at least one vital sign from the temporal variation,wherein a connection is established by the wireless communication subsystem to an external apparatus and the temperature and vital sign data is pushed from the device through the wireless communication subsystem, thereafter the external apparatus controls flow of the data between the device and the external apparatus, wherein the connection further comprises an authenticated communication channel. 2. The device of claim 1, wherein the temporal-variation-amplifier further comprises: skin-pixel-identifier. 3. The device of claim 1, wherein the temporal-variation-amplifier further comprises: a regional facial clusterial module. 4. The device of claim 1, wherein the temporal-variation-amplifier further comprises: a first frequency filter. 5. The device of claim 1 further comprising: a storage device that is operably coupled to the vital-sign generator and that is operable to store the at least one vital sign in a volatile memory. 6. The device of claim 1 further comprising: a storage device that is operably coupled to the vital-sign generator and that is operable to transmit the at least one vital sign to another apparatus. 7. The device of claim 1 wherein the wireless communication subsystem transmits to a static Internet Protocol address in order to reduce Internet Protocol discovery burden on the device. 8. The device of claim 1 wherein the device does not support specific discovery protocols or domain name service. 9. The device of claim 1 wherein the wireless communication subsystem transmits through an Internet Protocol tunnel. 10. The device... | ARC DEVICES, LTD | G08B023/00 A61B005/00 A61B005/01 G06F019/00 A61B005/021 A61B005/026 A61B005/08 A61B005/024 A61B005/0205 G06T003/40 G06T007/00 H04W048/16 H04W076/02 A61B005/0402 A61B005/03 G01J005/00 H04W080/04 G01J005/02 G01J005/10 G08C017/02 H04L029/08 H04W012/06 H04B007/26 H04L012/46 H04N005/33 H04W048/08 G08B005/36 G08B021/18 G01K013/00 G06K009/62 G06T007/174 G06T007/269 G06T007/90 A61B005/0245 H04W012/08
US09892512 | B2 | 2018-02-13 | Medical image processing device, operation method therefor, and endoscope system | 2016-09-29 | Disclosed is a medical image processing device for generating an image in which a difference in color between an abnormal part where a gastric mucosa is atrophied, and a normal part is enhanced.;A B/G ratio is determined from B and G image signals, and a G/R ratio is determined from the G and R image signals. In a feature space formed from the B/G ratio and the G/R ratio, first processing is performed for moving the coordinates of a second range to a reference range including the origin in a state where the coordinates of first and third ranges are maintained. In order to make the first range and the third range distant from each other, second processing is performed for moving the first and third ranges. A first special image is generated based on the B/G ratio and the G/R ratio after the first and second processing. | 1. A medical image processing device comprising: a processing circuitry configured for: performing input processing of a first color image signal; calculating a first signal ratio between image signals of two colors in the first color image signal and a second signal ratio between image signals of two colors different from those in the first signal ratio; and performing, in a feature space formed by the first signal ratio and the second signal ratio, first processing for moving, among a first range, a second range, and a third range where an observation target in a subject is distributed, the coordinates of the second range to a reference range which is a low saturation range not including the first range and the third range determined in the feature space, and second processing for moving at least one of the coordinates of the first range and the coordinates of the third range to expand a hue difference between the first range and the third range while maintaining a saturation difference with the second range; wherein coordinates within a radius vector variation range are moved to the reference range in the first processing, the radius vector variation range having a radius vector and an angle each of which is within a predetermined range in the feature space, the second range being included in the radius vector variation range, and the first range and the third range being not included in the radius vector variation range, and wherein an angle of coordinates within an angle variation range is changed while a radius vector of the coordinates of the angle variation range is not changed in the second processing, the angle variation range including at least one of the first range and the third range. 2. The medical image processing device according to claim 1, wherein the first processing is performed for moving the coordinates of the second range to the reference range by changing a radius vector of the coordinates of the second range in the feature space. 3. The medical image processing device according to claim 1, wherein the second processing is performed for moving the coordinates of the first range and the coordinates of the third range so as to be distant from each other by changing an angle of the coordinates of the first range and an angle of the coordinates of the third range in the feature space. 4. The medical image processing device according to claim 1, wherein the reference range is a range which includes the origin of the feature space, and does not include the first range and the third range. 5. The medical image processing device according to claim 1, wherein the processing circuitry is further configured for: performing, in the feature space, first processing for moving the coordinates of the second range to a reference range determined in the feature space, and in the feature space, third processing for moving the third range in a state where the coordinates of the first range are maintained. 6. The medical image processing... | FUJIFILM Corporation | G06K009/00 G06T007/00 G02B023/24 A61B001/00 G06T007/11 G06T007/90 A61B001/04 A61B005/00 G06K009/46 G06K009/62 H04N005/232 A61B005/103 H04N005/225
US09855105 | B2 | 2018-01-02 | Method and system for image processing to determine patient-specific blood flow characteristics | 2016-08-25 | Embodiments include a system for determining cardiovascular information for a patient. The system may include at least one computer system configured to receive patient-specific data regarding a geometry of the patient's heart, and create a three-dimensional model representing at least a portion of the patient's heart based on the patient-specific data. The at least one computer system may be further configured to create a physics-based model relating to a blood flow characteristic of the patient's heart and determine a fractional flow reserve within the patient's heart based on the three-dimensional model and the physics-based model. | 1. A method for determining a blood flow characteristic of a patient, comprising: receiving patient-specific image data of the patient at a first physiological state, the first physiological state comprising a state of hyperemia, a state of rest, or a state of exercise;determining boundary conditions based on the patient-specific image data, the boundary conditions corresponding to the first physiological state;performing a patient-specific computational fluid dynamics simulation of blood flow based on the boundary conditions;determining a first value of a blood flow characteristic of the patient at the first physiological state based on the patient-specific computational fluid dynamics simulation of blood flow, the blood flow characteristic representing a medical characteristic of the patient;determining features from the patient-specific image data, wherein the determined features are determined based on the blood flow characteristic determined for the patient; andmapping the first value of the blood flow characteristic of the patient at the first physiological state to a second value of the blood flow characteristic of the patient at a second physiological state based on the determined features, the second physiological state comprising a state of hyperemia, a state of rest, or a state of exercise, the first physiological state being a different physiological state from the second physiological state. 2. The method as recited in claim 1, wherein the second physiological state is a simulated physiological state. 3. The method as recited in claim 1, wherein the blood flow characteristic of the patient at the first physiological state is a same blood flow characteristic as the second blood flow characteristic of the patient at the second physiological state. 4. The method as recited in claim 1, wherein the blood flow characteristic is an aortic blood pressure. 5. The method as recited in claim 1, wherein determining features from the patient-specific image data comprises: processing the patient-specific image data of the patient to determine measurements of the patient. 6. An apparatus for determining a blood flow characteristic of a patient, comprising: receiving patient-specific image data of the patient at a first physiological state, the first physiological state comprising a state of hyperemia, a state of rest, or a state of exercise;determining boundary conditions based on the patient-specific image data, the boundary conditions corresponding to the first physiological state;performing a patient-specific computational fluid dynamics simulation of blood flow based on the boundary conditions;determining a first value of a blood flow characteristic of the patient at the first physiological state based on the patient-specific computational fluid dynamics simulation of blood flow, the blood flow characteristic representing a medical characteristic of the patient;determining features from the patient-specific image data, wherein the determin... | HEARTFLOW, INC. | G06K009/00 A61B034/10 G06F017/10 A61B034/00 A61B005/02 A61B005/026 G06F019/00 G06G007/60 G06F019/26 A61B005/00 A61B005/029 A61B006/03 A61B006/00 A61B008/06 A61B008/08 G01R033/563 A61B005/107 G06T007/00 G06T017/00 G06K009/62 A61B005/021 G06F017/50 G06F019/12 A61B005/024 A61B005/22 G06K009/46 G06T007/20 G06T011/00 G06T011/20 A61M005/00 G06K009/52 A61B005/055 A61B005/11 G06T017/20 G06T015/10 G06T011/60 G06T007/60 A61B008/02 A61B008/04 G06T007/70 G06T007/73 G06T007/11 G06T007/12 G06T007/13 G06T007/149 G06T007/62 G01R033/56 A61B090/00
US09881518 | B2 | 2018-01-30 | Food intake controlling devices and methods | 2014-11-19 | Technologies are generally described for controlling food intake. Example devices/systems described herein may include an image sensor, a dietary information identifier, a dietary management unit, and an image display unit. The image sensor may capture an image of a dish or a menu. The dietary information identifier may identify the dish or menu from the image and provide meal dietary information based on the identified dish or menu. The dietary management unit may store personal dietary information and determine combined dietary information based on the personal dietary information and the meal dietary information. The image display unit may process the captured image based on the combined dietary information in such a manner that a part of the captured image is hidden on an image display unit or a part of color or text information of the captured image is changed on the image display unit. | 1. A food intake controlling device comprising: an image sensor configured to capture a captured image of at least one of a dish or a menu;a global positioning system (GPS) sensor configured to detect a location of the food intake controlling device;a dietary information identifier configured to: identify the at least one of the dish or the menu from the captured image based on the location of the food intake controlling device, andprovide meal dietary information based on the identified at least one of the dish or the menu,wherein the meal dietary information includes a meal calorie value;a dietary management unit configured to store personal dietary information, wherein the personal dietary information includes a previously consumed calorie value and to determine combined dietary information based on the personal dietary information and the meal dietary information, wherein the dietary management unit is further configured to determine a combined calorie value of the combined dietary information by adding the meal calorie value to the previously consumed calorie value; andan image display unit configured to: determine whether the combined calorie value of the combined dietary information exceeds a parameter allowance value,process the captured image to display a processed image based on the combined calorie value by processing the captured image such that at least a part of the captured image becomes less visible on the image display unit based on a determination that the combined calorie value exceeds the parameter allowance value, andproject an augmented future physical appearance of a user when the user continues to consume the dish from the less visible part of the processed image. 2. The device of claim 1, further comprising an accelerometer configured to detect at least one of an arm movement or a head movement, wherein the dietary information identifier is further configured to identify the at least one of the dish or the menu from the captured image based on the detected at least one of the arm movement or the head movement. 3. The device of claim 1, wherein the dietary information identifier is further configured to identify the at least one of the dish or the menu from the captured image based on color or text information of the captured image. 4. The device of claim 1, wherein the image display unit is further configured to, when the combined calorie value of the combined dietary information exceeds the parameter allowance value, process the captured image such that at least the part of the captured image is hidden on the image display unit. 5. The device of claim 1, wherein the image display unit is further configured to, when the combined calorie value of the combined dietary information exceeds the parameter allowance value, process the captured image such that at least part of color or text information of the captured image is changed on the image display unit. 6. The device of claim 1, wherein the dietary management unit is... | EMPIRE TECHNOLOGY DEVELOPMENT LLC | G09B019/00 G09B005/00 G06F019/00 G06Q050/12 G01N033/02 A61B005/00 A61B005/11
US09881133 | B2 | 2018-01-30 | Patient in-the-loop participatory care and monitoring | 2013-05-17 | Methods and systems for patient participatory care and monitoring are provided for applications including respiratory care, ECG monitoring, capnography, infusion pump alarm prevention/management, pressure sore prevention, incentive spirometry, consciousness monitoring during sedation, pain management and other care and monitoring modalities. A patient in-the-loop system includes an input interface for receiving data acquired from a monitoring, controlling or sensing device, a storage device for storing the data at a first location, and a processor for analyzing artifacts in the data and determining whether the patient provided a deliberate action with respect to the device as a response to a prompt or query. The processor can further initiate a variety of prompts and/or output queries stored in the storage device at a second location to the patient. The data derived from these patient-in-the-loop techniques are formatted to be received and interpreted by electronic medical record and electronic record keeping systems. | 1. A method of patient participatory care and monitoring, comprising: querying, instructing, or prompting a patient based on a query library to provide a response by prompting performance of an act by the patient that results in deliberate introduction of an artifact into a signal or inaction by the patient that results in no-artifact or cessation of the patient-introduced artifact;receiving the signal from a device monitoring, controlling, or sensing a condition of the patient; andanalyzing the signal from the device based on the presence, absence of a patient-introduced artifact, or cessation of the patient-introduced artifact and on a response library to determine the patient's response. 2. The method according to claim 1, wherein the querying, instructing or prompting of the patient is performed without active involvement from or in the absence of a healthcare worker. 3. The method according to claim 1, further comprising: displaying the response of the patient on a monitor. 4. The method according to claim 1, wherein querying, instructing or prompting a patient to provide the response comprises: outputting, via a speaker, at least one audio prompt, instruction or query. 5. The method according to claim 4, wherein outputting the at least one audio prompt instruction or query is performed according to a predetermined interval to periodically request a response from the patient, the response from the patient being determined by analyzing the signal from the device. 6. The method according to claim 1, wherein analyzing the signal from the device comprises analyzing artifacts in the signal indicating the condition or response of the patient being monitored, controlled or sensed. 7. The method according to claim 6, wherein analyzing the signal from the device is performed within a specified time window after the querying, instructing or prompting. 8. The method according to claim 6, wherein the device is a pulse oximeter, wherein the signal is received from a pulse oximeter probe, wherein analyzing artifacts in the signal comprises performing a peak analysis, filtering, or transform of the signal from the pulse oximeter probe to determine whether the patient had shaken or squeezed a finger on which the pulse oximeter probe is placed. 9. The method according to claim 6, wherein the device is a non-invasive blood pressure monitor, wherein the signal is received from a blood pressure cuff of the non-invasive blood pressure monitor, wherein analyzing artifacts in the signal comprises performing a peak analysis, filtering, or transform of the signal from the blood pressure cuff to determine whether the patient had squeezed or tapped the blood pressure cuff. 10. The method according to claim 1, further comprising: in response to detecting an initial pre-alarm or an impending alarm condition from the signal from the device, querying, instructing, or prompting the patient to perform a remedial action without active involvement from or in the abse... | University of Florida Research Foundation, Incorporated | G08C015/06 G06F019/00 A61B005/00 A61B005/1455 G01F015/06 G01N033/49
US09874872 | B2 | 2018-01-23 | Methods and devices for heart rate controlling drones | 2016-11-04 | A method for controlling a drone including performing operations on a processor configured to control location of the drone are described. The operations on the processor include receiving heart rate messages from a remote device carried by a user, where each heart rate message includes heart rate information of the user, and receiving location messages from the remote device carried by the user, where each location message includes location information of the user. The method includes predicting a future location of the user based on the heart rate messages and the location messages, generating a target location to which the drone is to be moved based on the future location of the user, and commanding the drone to move to the target location. Related devices are disclosed. | 1. A method of controlling a drone, the method comprising: performing operations as follows on a processor configured to control location of the drone:receiving a plurality of heart rate messages from a remote device carried by a user, each heart rate message of the plurality of heart rate messages comprising heart rate information of the user;receiving a plurality of location messages from the remote device carried by the user, each location message of the plurality of location messages comprising location information of the user;determining, based on the plurality of location messages, a current speed of the user;determining, based on the current speed of the user and based on the plurality of heart rate messages, a target speed of the drone; andcommanding the drone to move at the target speed of the drone. 2. The method of claim 1, wherein the determining the target speed of the drone comprises: determining the target speed of the drone based on differences in the heart rate information in at least two of the heart rate messages and based on the current speed. 3. The method of claim 1, wherein the determining the target speed of the drone comprises: determining the pace of the user based on recorded historical measurements of the user's pace over defined time intervals within a threshold distance of a present location of the user; anddetermining the target speed of the drone based on the pace of the user. 4. The method of claim 3, further comprising: scaling the pace of the user by a weighting factor based on a comparison of a heart rate indicated by at least one of the plurality of heart rate messages to a threshold heart rate. 5. The method of claim 3, further comprising: scaling the pace of the user by a weighting factor defined based on whether the heart rates have increased or decreased over a defined time interval. 6. The method of claim 3, further comprising: receiving environment information associated with the location information of the user; anddetermining an adjusted pace of the user based on the environment information and the pace of the user,wherein the determining the target speed of the drone further comprises determining the target speed of the drone based on the adjusted pace of the user. 7. The method of claim 6, wherein the receiving the environment information comprises determining weather conditions, terrain information, geographical features, and/or a location of another user. 8. The method of claim 6, wherein the environment information indicates presence of persons in a proximity of the user based on detecting radio frequency signals received from devices carried by the persons, the method further comprising: scaling the adjusted pace of the user by a weighting factor in response to determining the presence of persons in the proximity of the user. 9. The method of claim 1, further comprising: determining, based on differences in the heart rate information in at least two of the heart rate messages, that the us... | Sony Mobile Communications Inc. | G05D001/00 A61B005/024 B64C039/02 B64D047/08 G05D001/12 A63B069/00
US09895544 | B2 | 2018-02-20 | Method for calculating an estimate of a time-varying physiological variable | 2016-12-19 | A medical device performs a method for computing an estimate of a physiological variable. The method includes sensing a physiological signal and measuring an event of the physiological signal. The device initializes a value of a long-term metric of the event measurement, wherein the long-term metric corresponds to a time interval correlated to a response time of the physiological variable to changes in the event. The estimate of the long-term metric is updated in a memory of the medical device using a previous long-term metric and a current measurement of the event. The device detects a need for computing the physiological variable and computes an estimate of the physiological variable using the updated long-term metric. | 1. A medical device for computing an estimate of a physiological variable, the medical device comprising: a sensing module configured to receive a physiological signal and measure an event of the physiological signal;a memory configured to store a long-term metric of the event measurement, wherein the long-term metric corresponds to a time interval correlated to a response time of the physiological variable to changes in the event; anda control unit configured to:initialize a value of the long-term metric of the event measurement;update the long-term metric in the memory using a previous long-term metric of the event measurement and a current measurement of the event;detect a need for computing the physiological variable, wherein detecting the need for computing the physiological variable estimate comprises detecting a need for therapy delivery;compute the estimate of the physiological variable using the updated long-term metric;a therapy control unit configured to determine a therapy control parameter using the physiological variable estimate; anda telemetry module configured to transmit the determined therapy control parameter. 2. The device of claim 1, wherein the long-term metric is correlated to a centeredness measurement of the event over the response time. 3. The device of claim 1, wherein the memory stores a first weighting factor corresponding to the previous long-term metric and a second weighting factor corresponding to the current event measurement, the first weighting factor established based on an expected number of event measurements during the response time of the variable to a change in the event; the control unit configured to compute the estimate of the variable as a weighted combination of the previous long-term metric and the current measurement of the event. 4. The device of claim 3, wherein the first weighting factor corresponds to a maximum number of expected event measurements occurring during the response time. 5. The device of claim 1, wherein the control unit is further configured to: compute a medium-term metric using a predetermined number of measurements of the event;wherein computing the physiological variable estimate comprises computing a weighted combination of the updated long-term metric and the medium-term metric. 6. The device of claim 5, wherein the predetermined number of the event measurements is based on a minimum number of event measurements expected to occur in the response time of the physiological variable to a change in the event. 7. The device of claim 1, wherein computing the physiological variable estimate comprises approximating a non-linear response of the physiological variable as a function of the event by computing a weighted combination of the updated long-term metric, a medium term metric of the event computed from a predetermined number of recent event measurements, and a current measurement of the event. 8. The device of claim 1, further comprising: a therapy control unit configur... | Medtronic, Inc. | A61N001/36 A61N001/362 A61B005/00 A61B005/042 A61B005/0456 A61N001/365 A61N001/368 A61N001/39 A61M005/172 A61M005/142 G06F019/00
US09867574 | B2 | 2018-01-16 | Multi-channel neural signal amplifier system providing high CMRR across an extended frequency range | 2016-02-22 | A high CMRR neural signal amplifier is configured for supply rail common mode feedback (SR-CMFB) whereby a set of CMFB signals is provided to supply rails of front end LNAs. High CMRR is maintained through buffering outputs of front end signal LNAs and a reference LNA coupled to signal and reference inputs of second stage amplifiers, respectively; and buffering the reference LNA output using an active/guard buffer pair, whereby across a plurality of distinct multiplexing time intervals, during each multiplexing time interval one buffer of the pair functions as an active buffer that drives second stage amplifier reference inputs corresponding to second stage amplifier outputs being multiplexed to a set of multiplexor outputs, and the other buffer of the pair functions as a guard buffer coupled to other second stage amplifier reference inputs corresponding to second stage amplifier outputs not being multiplexed to the set of multiplexor outputs. | 1. A biopotential amplifier configured for detecting, sensing, recording, or amplifying biopotentials across multiple biopotential amplifier channels, the biopotential amplifier comprising: an input stage having a plurality of inputs and a plurality of outputs, the input stage comprising:a plurality of signal low noise amplifiers (LNAs) comprising a signal LNA corresponding to each channel of the multiple biopotential amplifier channels, each signal LNA for a given channel of the multiple biopotential amplifier channels having an input configured for receiving a biopotential signal corresponding to the given channel, an output, a supply terminal (LNAVDD terminal) corresponding to a positive supply rail at which a supply signal is providable, and a ground terminal (LNAVSS terminal) corresponding to a negative supply rail couplable to electrical ground; anda reference low noise amplifier (LNA) having an input configured for receiving a reference signal, an output, a supply terminal (LNAVDD terminal) corresponding to a positive supply rail at which a supply signal is providable, and a ground terminal (LNAVSS terminal) corresponding to a negative supply rail couplable to electrical ground;a second stage comprising a second stage amplification and/or processing unit, which for a given channel has each of a signal input coupled to the output of the signal LNA and an output corresponding to the given channel, the second stage amplification and/or processing unit further including at least one reference input coupled to the output of reference LNA; anda common mode feedback (CMFB) signal generator configured to provide a set of CMFB signals to at least one supply rail of the input stage. 2. The biopotential amplifier of claim 1, wherein the CMFB generator comprises: for any given channel a signal input coupled to the output of the signal LNA for the given channel;a reference input coupled to the output of the reference LNA; andat least one of (a) a first output coupled to the LNAVDD terminal of the reference LNA and the LNAVDD terminal of each signal LNA, and (b) a second output coupled to the LNAVSS terminal of the reference LNA and the LNAVSS terminal of each signal LNA. 3. The biopotential amplifier of claim 2, wherein the CMFB signal generator includes each of: (a) a first output coupled to the LNAVDD terminal of each signal LNA and the LNAVDD terminal of the reference LNA, by which a first CMFB signal produced by the CMFB signal generator is providable to each signal LNA and the reference LNA; and(b) a second output coupled to the LNAVSS terminal of each signal LNA and the LNAVSS terminal of the reference LNA, by which a second CMFB signal produced by the CMFB signal generator is providable to each signal LNA and the reference LNA. 4. The biopotential amplifier of claim 1, wherein the reference LNA and each signal LNA is a single-ended amplifier. 5. The biopotential amplifier of claim 4, wherein the reference LNA and each signal LNA comprises a ... | National University of Singapore | H03F003/45 A61B005/00 H03F001/26 A61B005/0476 A61B005/04
US09867528 | B1 | 2018-01-16 | Quantitative pneumatic otoscopy using coherent light ranging techniques | 2014-06-12 | Methods and apparatus for performing interferometric measurements on ear tissue within a person's ear, wherein the measurements are performed as a function of pressure within the ear canal. Measurements may be performed at a plurality of pressures, including pressures greater than, and less than, atmospheric pressure. Using an apparatus in accordance with the invention, methods are provided for characterizing a tympanic membrane, as well as a biofilm adjacent to the tympanic membrane, and an effusion in the middle ear. The tympanic membrane may be characterized as to geometrical features and mobility. Characterizations provided by the apparatus serve to diagnose ear pathology. | 1. A pneumatic otoscopic imaging system comprising: a. a source of light;b. a hand-held otoscope for abutment with an ear canal for directing the light to ear tissue and for collecting scattered light from the ear tissue;c. an interferometer for combining the scattered light from the ear tissue with a reference beam for generating an interferometry signal;d. a pneumatic port coupled to the hand-held otoscope for governing a pressure within the ear canal;e. a pump for varying the pressure within the ear canal;f. one of a pressure sensor and a pump controller for generating a pressure signal; andg. a processor for receiving the interferometry signal and the pressure signal and for generating therefrom a quantitative characterization of the ear tissue under a specified condition of pressure within the ear canal. 2. The pneumatic otoscopic imaging system in accordance with claim 1, further comprising a controller for modulating a pressure at the pneumatic port and thus the pressure within the ear canal. 3. The pneumatic otoscopic imaging system in accordance with claim 1, wherein the pressure within the ear canal exceeds atmospheric pressure. 4. The pneumatic otoscopic imaging system in accordance with claim 1, wherein atmospheric pressure exceeds the pressure within the ear canal. 5. The pneumatic otoscopic imaging system in accordance with claim 1, wherein the controller includes an insufflation bulb. 6. The pneumatic otoscopic imaging system in accordance with claim 1, wherein the controller includes an automated controller. 7. The pneumatic otoscopic imaging system in accordance with claim 1, wherein the controller includes a pneumatic piston. 8. The pneumatic otoscopic imaging system in accordance with claim 1, wherein the controller includes an acoustic transducer. 9. The pneumatic otoscopic imaging system in accordance with claim 1, wherein the source of light is a source of low-coherence light. 10. The pneumatic otoscopic imaging system in accordance with claim 1, wherein the source of light is a characterized by a central wavelength, and wherein the central wavelength is swept as a function of time. 11. The pneumatic otoscopic imaging system in accordance with claim 1, wherein the reference beam is derived from the source of light. 12. The pneumatic otoscopic imaging system in accordance with claim 1, wherein the reference beam is derived from a reflection within a path traversed by the light en route from the source to the ear tissue. 13. The pneumatic otoscopic imaging system in accordance with claim 1, further comprising an optical fiber for coupling light from the source of low-coherence light to the hand-held otoscope. 14. The pneumatic otoscopic imaging system in accordance with claim 1, wherein the source of light is a superluminescent diode. 15. The pneumatic otoscopic imaging system in accordance with claim 1, wherein light includes an infrared component. 16. The pneumatic otoscopic imaging system in accordance with c... | The Board of Trustees of the University of Illinois | A61B006/00 A61B001/227 A61B005/00
US09903755 | B2 | 2018-02-27 | Indoors / outdoors detection | 2015-10-05 | Determining time spent outdoors. A method includes, at a first time, using one or more primary criteria including one or more criteria related to information provided by a first hardware input sensor on a device, to determine that the device is outdoors. The method further includes at one or more other times, using one or more secondary criteria, different than the primary criteria, the secondary criteria related to information provided by one or more second hardware input sensors, to determine continuity of the device being outdoors from the first time to the one or more other times. The method further includes based on determining that the device is outdoors and determining continuity of the device being outdoors from the first time to the one or more other times, identifying a total amount of time that the device has been outdoors. | 1. In a computing environment, a method of determining time spent outdoors, the method comprising: at a first time, determining that the device is outdoors using one or more primary criteria, the one or more primary criteria including information provided by a first hardware input sensor on a device;at one or more other times, determining continuity of the device being outdoors from the first time to the one or more other times using one or more secondary criteria, the one or more secondary criteria being both different than the primary criteria and related to information provided by one or more second hardware input sensors, the one or more secondary criteria including a threshold associated with a signal-to-noise ratio, wherein the secondary criteria are used in response to a determination that the one or more primary criteria are no longer being met at a point in time after the first time; andbased on determining that the device is outdoors and based on determining continuity of the device being outdoors from the first time to the one or more other times, identifying a total amount of time that the device has been outdoors. 2. The method of claim 1, wherein it is determined that the primary criteria are no longer met over a plurality of samples of information provided by the first hardware input sensor. 3. The method of claim 1, wherein the primary criteria comprises criteria related to user input, the user input comprising an indication from a user that the device is currently outdoors. 4. The method of claim 1, wherein the one or more secondary criteria include one or more factors related to information collected using an ambient light sensor. 5. The method of claim 1, wherein the one or more secondary criteria include one or more factors related to information collected using a GPS receiver. 6. The method of claim 1, wherein the one or more secondary criteria include one or more factors related to information collected using a barometer. 7. The method of claim 1, wherein the one or more secondary criteria include one or more factors related to information collected using a microphone. 8. The method of claim 1, further comprising: determining that the total amount of time that the device has been outdoors meets a predetermined threshold amount of time; andprompting a user with a message based on the predetermined threshold being met. 9. A device configured to detect time spent outdoors, the device comprising: one or more first hardware sensors, wherein the one or more first hardware sensors are configured to detect one or more first factors that can be used to determine that a device is outdoors;one or more second hardware sensors, wherein the one or more second hardware sensors are configured to detect one or more second factors that can be used to determine that a device is outdoors;one or more processors, wherein the one or more processors are configured to: at a first time, determine that the device is outdoors using one or more ... | Microsoft Technology Licensing, LLC | G08B021/00 G01J001/42 A61B005/11 G08B021/18 G01C021/00 G06F019/00
US09901778 | B2 | 2018-02-27 | Systems, applications, and methods for exercise workout generation | 2016-09-19 | In some embodiments, an automated system comprises one or more biometric sensors, an interactive screen, and an exercise routine generation application communicable with a mobile application. In some embodiments, the mobile application receives data from an automated station and displays exercise routines, other exercise information, or both. In some embodiments, the mobile application includes a scanner to scan labels, other indicia, or physical or other features of an exercise machine or other exercise apparatus to identify the machine or apparatus. In some embodiments, the mobile application communicates with one or more local or remote databases identifying differing exercise facility locations within a geographic area and identifying exercise apparatus available in each of the differing facilities. | 1. An automated exercise workout generation method comprising: A. electronically measuring, using a weighing scale, a user's weight;B. electronically measuring, using voltage and current associated with two or more electrical sensors in communication with the user's body, the user's bioimpedance;C. electronically receiving or determining a location of the user;D. electronically obtaining information on exercise resources located at multiple facilities within the geographic locale of the user's location;E. electronically selecting exercise resources and associated exercises for the user based on said exercise resource information and said measured weight and measured bioimpedance; andF. electronically providing the user with the selected exercises and the exercise resources, including the location of said exercise resources, prior to said user performing said exercises. 2. The method of claim 1 further comprises a step of determining the user's body fat percentage using said measured bioimpedance. 3. The method of claim 1 further comprising a step of using said two or more electrical sensors in communication with said user's body to measure said user's heart rate. 4. The method of claim 1 wherein the step of receiving or determining a location of the user comprises the use of GPS. 5. The method of claim 1 wherein the step of receiving or determining a location of the user comprises a step of receiving a location of said user selected by and provided by said user, wherein said location may be the same as or different from said user's actual location. 6. The method of claim 1 wherein the step of electronically obtaining information on exercise resources located at multiple facilities within the geographic locale of the user's location comprises an additional step of receiving, from said user, information defining the extent of said locale. 7. The method of claim 1 wherein the step of selecting exercise resources and associated exercises for the user further comprises an additional step of obtaining one or more exercise preferences from said user, and the step of selecting exercise resources and associated exercises for the user is based in part on said one or more exercise preferences. 8. The method of claim 1 wherein the step of selecting exercise resources and associated exercises for the user further comprises an additional step of obtaining one or more exercise goals from said user, and the step of selecting said exercise resources and associated exercises for the user is based in part on said one or more exercise goals. 9. The method of claim 1 wherein the step of selecting exercise resources and associated exercises for the user is performed, at least in part, using one or more remote server(s) or one or more remote database(s). 10. An automated exercise workout generation apparatus comprising: A. a weighing scale;B. two or more electrical sensors configured for voltage and current communication with the body of a user;C. at least one... | Fit Intuition, LLC | G09B007/00 A63B024/00 G06F019/00 G06Q010/06 G09B005/02 A61B005/053 A61B005/11 A61B005/00 A61B005/0205 A61B005/0404 A61B005/107
US09877651 | B2 | 2018-01-30 | Intermittent operating battery-less wireless sensor and pulse oximeter | 2015-03-13 | Systems and method for utilizing energy harvesting techniques to power a battery-less wireless medical sensor to perform intermittent operations are disclosed. The systems may include one or more sensing components configured to generate data related to one or more physiological parameters by performing intermittent measurements on a patient. The systems and method may include wireless communication circuitry configured to wirelessly transmit the data to a monitor. The monitor may be configured to operate with the battery-less wireless medical sensor or may download required operational algorithms if needed. The intermittent measurement and transmission may be asynchronously executed. The systems and method may include a processing device configured to determine when to perform the intermittent measurement and transmit data based at least upon a power source energy level, a rate at which to perform the intermittent measurement and transmit data, a prioritization, or a triggering event. | 1. A medical sensor, comprising: a battery-less power source configured to store energy;a charging device configured to harvest energy from body heat, body movement, or ambient light and to charge the power source;a charging control circuit configured to determine a power source energy level of the power source;a sensing component configured to perform an intermittent measurement to obtain data related to one or more physiological parameters from a patient;wireless communication circuitry configured to wirelessly transmit at least the data related to the one or more physiological parameters; anda processing device configured to determine if the power source energy level is sufficient to perform the intermittent measurement or to wirelessly transmit at least the data related to the one or more physiological parameters and to determine whether to perform the intermittent measurement or to wirelessly transmit at least the data related to the one or more physiological parameters based upon the power source energy level and a prioritization of the intermittent measurement relative to wireless transmission of at least the data related to the one or more physiological parameters. 2. The medical sensor of claim 1, wherein the medical sensor is configured to asynchronously perform the intermittent measurement and to wirelessly transmit at least the data related to the one or more physiological parameters. 3. The medical sensor of claim 1, wherein the processing device is configured to prioritize between performing the intermittent measurement and wirelessly transmitting at least the data related to the one or more physiological parameters based on one or more of a health status of the patient and values of physiological parameters obtained from one or more previous intermittent measurements. 4. The medical sensor of claim 1, wherein the processing device is configured to prioritize between performing the intermittent measurement and wirelessly transmitting at least the data related to the one or more physiological parameters based on one or more of when the intermittent measurement is next scheduled and when a last transmission of at least the data related to the one or more physiological parameters occurred. 5. The medical sensor of claim 1, comprising a memory, and the processing device is configured to store at least the data related to the one or more physiological parameters on the memory if the power source energy level is not sufficient to wirelessly transmit at least the data related to the one or more physiological parameters. 6. The medical sensor of claim 5, wherein the processing device is configured to cause wireless transmission of at least the data related to the one or more physiological parameters upon the power source energy level being sufficient for transmission. 7. The medical sensor of claim 1, wherein the battery-less power source comprises a capacitor or an inductor. 8. The medical sensor of claim 1, comprising an indicator ... | - | A61B005/00 A61B005/1455 A61B005/024 H04W052/02 A61B005/08 A61B005/0205 A61B005/11 H04B005/00
US09888856 | B2 | 2018-02-13 | Photoacoustic image generation apparatus, system and method | 2014-11-07 | A photoacoustic wave induced in a subject to be examined by illumination of the subject to be examined with light is detected. A first photoacoustic image corresponding to a frequency component less than or equal to a predetermined frequency and a second photoacoustic image corresponding to a frequency component higher than a predetermined frequency are generated based on a detection signal of the detected photoacoustic wave. The first photoacoustic image and the second photoacoustic image are combined together by placing, on a pixel in the first photoacoustic image the pixel value of which is less than or equal to a threshold, a pixel in the second photoacoustic image corresponding to the pixel in the first photoacoustic image. | 1. A photoacoustic image generation system comprising: a light source that outputs light with which a subject to be examined is illuminated;a photoacoustic wave detection unit that detects a photoacoustic wave induced in the subject to be examined by illumination of the subject to be examined with the light; anda photoacoustic image generation apparatus that generates photoacoustic images of the subject using a detection signal of the detected photoacoustic wave,wherein the photoacoustic image generation apparatus generates: a first photoacoustic image of the subject from the detection signal, the first photoacoustic image corresponding to a frequency in a range of 5 Mhz or less component less than or equal to a first frequency, anda second photoacoustic image of the subject from the detection signal,the second photoacoustic image corresponding to a frequency component higher than the first frequency, andwherein the photoacoustic image generation apparatus combines the first photoacoustic image and the second photoacoustic image together by placing, on a pixel in the first photoacoustic image the pixel value of which is less than or equal to a threshold, a pixel in the second photoacoustic image corresponding to the pixel in the first photoacoustic image,and the photoacoustic image generation apparatus generates the first photoacoustic image by applying a low-pass filter that at least attenuates a component of higher than the first frequency to the third photoacoustic image, and generates the second photoacoustic image by applying a high-pass filter that at least attenuates a component of less than or equal to the first frequency to the third photoacoustic image. 2. The photoacoustic image generation system, as defined in claim 1, wherein the photoacoustic image generation apparatus generates a third photoacoustic image using the detection signal of the photoacoustic wave before generating the first and second photoacoustic images, wherein the third photoacoustic image includes both of: (i) the frequency component less than or equal to the first frequency; and (ii) the frequency component higher than the first frequency. 3. The photoacoustic image generation system, as defined in claim 2, wherein the photoacoustic image generation apparatus further obtains, from three-dimensional image data generated from a three-dimensionally detected photoacoustic wave, a cross section by cutting along a plane perpendicular to an axis which is one of axes constituting three-dimensional space, and generates, as the third photoacoustic image, a tomographic image in which image data of plural cross section images in a predetermined range in a direction along the axis are combined, wherein the predetermined range includes the cross section obtained by cutting. 4. The photoacoustic image generation system, as defined in claim 3, wherein the photoacoustic image generation apparatus generates a plurality of tomographic images by obtaining cross sections by cutting ... | FUJIFILM Corporation | A61B005/00
US09877849 | B2 | 2018-01-30 | Method for controlling an orthopedic joint | 2008-11-05 | The invention relates to a method for controlling an orthopedic joint of a lower extremity in at least one degree of freedom by means of an adjustable actuator for adjusting an orthopedic apparatus to walking situations that differ from walking on a plane. Said orthopedic apparatus comprises top connecting means to a limb and an orthopedic element that is hingedly arranged distal to the connecting means. The method encompasses the following steps: —several parameters of the orthopedic apparatus are sensed by means of sensors; —the sensed parameters are compared with criteria that have been established based on several parameters and/or parameter curves and are stored in a computer unit; —a criterion is selected that is suitable on the basis of the determined parameters and/or parameter curves; and —resistances to movements, extents of movements, driving forces, and/or the progresses thereof are adjusted in accordance with the selected criterion in order to control special functions that differ from walking on a plane. | 1. A method for controlling a passive prosthetic knee joint in at least one degree of freedom using an adjustable actuator with which a prosthesis, which comprises an upper attachment member configured to attach to a limb and a lower attachment member arranged in an articulated manner distally of the upper attachment member, is adapted to walking situations that deviate from walking on a planar surface, by changing damping in a flexion direction or an extension direction of the passive prosthetic knee joint, said method comprising the following steps: detecting several parameters of the prosthesis via sensors;comparing the detected parameters with criteria that have been established on the basis of at least one of parameters and parameter profiles, the criteria being stored in a computer unit;selecting a criterion that is suitable on the basis of at least one of the detected parameters and parameter profiles;adapting at least one of a damping force or a damping profile in accordance with the selected criterion, in order to automatically control the passive prosthetic knee joint to adapt to special functions that deviate from walking on a planar surface;adjusting resistance in the flexion direction or extension direction of the passive prosthetic knee joint based on an expected walking pattern or an expected walking situation;wherein the special functions consist of climbing over an obstacle or climbing stairs, and wherein automatically controlling comprises increasing an extension damping in the passive prosthetic knee joint in a set-down and hip-straightening phase during the special functions to a level above an extension damping in the passive prosthetic knee joint during a swing phase when walking on a planar surface. 2. The method as claimed in claim 1, wherein the parameter used is at least one of the joint angle and the profile of a change in the joint angle. 3. The method as claimed in claim 1, wherein the parameter used is at least one of the axial force and the profile of the axial force. 4. The method as claimed in claim 1, wherein the parameter used is at least one of the joint torque and a profile of a change in the joint torque. 5. The method as claimed in claim 1, wherein at least one of a vertical movement and a profile of a vertical movement is used as the parameter. 6. The method as claimed in claim 1, wherein at least one of a horizontal movement and a profile of a horizontal movement is used as the parameter. 7. The method as claimed in claim 1, wherein at least one of a tilt angle of part of the prosthesis in space and a profile of a change in the tilt angle of part of the prosthesis is used as the parameter. 8. The method as claimed in claim 1, wherein at least two parameters or parameter profiles are combined in one criterion. 9. The method as claimed in claim 1, wherein several criteria can initiate a special function. 10. The method as claimed in claim 1, wherein, in the special function, at least one of a flexio... | OTTO BOCK HEALTHCARE GMBH | A61F002/64 A61F002/70 A61F002/68 A61B005/11 A61B005/00 A61F002/76 A61F005/01 A61F002/66 A61F002/50 A61F002/74
US09867579 | B2 | 2018-01-16 | Method of assisting monitoring alarm and medical external equipment using the same | 2013-12-24 | Provided are a method of assisting monitoring alarm method and a medical external equipment and a medical host equipment using the method. A technical scheme thereof comprises connecting the medical external equipment with the medical host equipment through an interface, wherein the medical external equipment forms a plug-and-play external alarm equipment. The medical host equipment performs self-check, and sends an alarm information to an auxiliary alarm device of the medical external equipment and generates a corresponding alarm when an alarm device in the medical host equipment works abnormally, thereby reducing a risk to the medical host equipment in the situation that the alarm device in the medical host equipment is in failure. | 1. A method of assisting monitoring alarm in a medical equipment host system consisting of a medical host equipment and a medical external equipment, comprising the following steps: Step 1, starting up the medical equipment host system;Step 2, judging whether there is an access from an external equipment by an external equipment access judgment module of the medical host equipment of the medical equipment host system, if yes, going to step 3;Step 3, reading a preset identity information of the external equipment and judging whether the accessing external equipment is the external equipment for assisting monitoring alarm by an external equipment matching judgment module of the medical host equipment of the medical equipment host system, if yes, going to step 4;Step 4, checking whether an alarm device of the medical host equipment of the medical equipment host system is abnormal by an alarm device status judgment module of the medical host equipment of the medical equipment host system, if is to step 5;Step 5, sending an alarm level information to the external equipment for assisting monitoring alarm by an alarm level information sending module of the medical host equipment of the medical equipment host system;Step 6, receiving the alarm level information and generating the corresponding alarm sound by an external interface of the external equipment for assisting monitoring alarm, wherein the external interface of the external equipment is configured to connect with the medical equipment host system for intercommunication. 2. The method of claim 1, wherein the method further comprises the following steps after step 3: Step 31, performing a self-check by the external equipment for assisting monitoring alarm;Step 32, simultaneously generating a prompt sound by an audio circuit and/or prompt light by an LED module indicating that the self-check is passed by the external equipment for assisting monitoring alarm if the self-check is passed. 3. The method of claim 2, the method further comprises the following step after step 32: by the medical host equipment of the medical equipment host system, judging whether an information of activating a function of assisting alarm is received by the external equipment for assisting monitoring alarm. 4. The method of claim 1, wherein the method further comprises the following step after step 3: by the medical host equipment of the medical equipment host system, judging whether an information of activating a function of assisting alarm is received by the external equipment for assisting monitoring alarm. 5. The method of claim 1, wherein the preset identity information in step 3 comprises a protocol information and/or a manufacturer information and/or a serial number and/or an equipment identification. 6. The method of claim 1, wherein the step 5 further comprises: by an alarm level information sending module of the medical host equipment of the medical equipment host system, sending an alarm type information to ... | Edan Instruments, Inc. | A61B005/00 G06F013/00 G06F011/30
US09854997 | B1 | 2018-01-02 | Force measurement system | 2016-10-01 | A force measurement system includes a plurality of force measurement assemblies arranged in a loop configuration, the plurality of force measurement assemblies configured to be displaced around a continuous path of movement such that a particular one of the plurality of force measurement assemblies that is disposed underneath a subject varies over time. Each of the plurality of force measurement assemblies includes a top surface for receiving at least one portion of the body of the subject; and at least one force transducer, the at least one force transducer configured to sense one or more measured quantities and output one or more signals that are representative of forces and/or moments being applied to the top surface of the force measurement assembly by the subject. The force measurement system may additionally comprise a data processing device operatively coupled to each of the force transducers of each of the force measurement assemblies. | 1. A force measurement system for assessing the gait of a subject, comprising, in combination: a plurality of force measurement assemblies arranged in a loop configuration, the plurality of force measurement assemblies configured to be displaced around a continuous path of movement such that a particular one of the plurality of force measurement assemblies that is disposed underneath the subject varies over time, each of the plurality of force measurement assemblies including: a top surface for receiving at least one portion of the body of the subject; andat least one force transducer, the at least one force transducer configured to sense one or more measured quantities and output one or more signals that are representative of forces and/or moments being applied to the top surface of the force measurement assembly by the subject; anda plurality of linkage assemblies, each of the plurality of linkage assemblies being connected to adjacent force measurement assemblies of the plurality of force measurement assemblies and supporting the top surfaces of the connected adjacent force measurement assemblies so as to remain generally parallel as the plurality of force measurement assemblies are displaced around the continuous path of movement, wherein, when the plurality of force measurement assemblies are displaced around the continuous path of movement, each of the plurality of force measurement assemblies remains generally parallel to each other of the plurality of force measurement assemblies and wherein each of the plurality of force measurement assemblies is attached to at least one continuous coupling member or assembly, the at least one continuous coupling member or assembly being configured to rotate about at least two space-apart, generally horizontal rotational axes. 2. The force measurement system according to claim 1, wherein the at least one continuous coupling member or assembly is guided over at least two spaced-apart rotary elements, each of the at least two spaced-apart rotary elements configured to rotate about a respective one of the at least two spaced-apart, generally horizontal rotational axes. 3. The force measurement system according to claim 2, wherein each of the at least two spaced-apart rotary elements comprises one of: (i) a roller, (ii) a gear member, and (iii) a pulley. 4. The force measurement system according to claim 1, wherein, as the plurality of force measurement assemblies are displaced around the continuous path of movement, an elevation of the top surfaces of each of the plurality of force measurement assemblies changes relative to a support surface on which the force measurement system is disposed. 5. The force measurement system according to claim 1, wherein the plurality of force measurement assemblies are in the form of a plurality of force plates, and wherein a gap is provided between each of the plurality of force plates so as to prevent interaction between adjacent ones of the plurality of force plates. ... | Bertec Corporation | A61B005/11 A63B022/02 A61B005/103 A61B005/00 G01G019/52 B65G017/06
US09905113 | B2 | 2018-02-27 | Method for determining whether an individual leaves a prescribed virtual perimeter | 2016-09-28 | A method and system that allows healthcare providers, hospitals, skilled nursing facilities and other persons to monitor disabled, elderly or other high-risk individuals to prevent or reduce falls and/or mitigate the impact of a fall by delivering automated notification of “at risk” behavior and falls by such an individual being monitored where assistance is required. | 1. A system for detecting when a monitored individual or any part of the monitored individual has crossed outside of a designated electronic perimeter, the system comprising: one or more 3D camera, motion and sound sensors within a room occupied by a specific individual to be monitored, the one or more 3D camera, motion and sound sensors configured to:recognize one or more biometric identifiers of the specific individual; andelectronically forward a continuous video feed to a computerized virtual safety rail monitoring system;wherein the computerized virtual safety rail monitoring system is configured to:electronically calibrate virtual safety rails defining a designated electronic perimeter within an area of the room; andelectronically alert a computerized communication system when the computerized virtual safety rail monitoring system detects that the specific individual or any part of the specific individual has crossed over the designated electronic perimeter based on 3D information from the continuous video feed received from the one or more 3D camera, motion and sound sensors. 2. The system of claim 1, wherein, upon receiving an alert, the computerized communication system is configured to send an electronic notification message of the detected crossing of the designated electronic perimeter. 3. The system of claim 1, wherein no electronic alert is provided if one or more other persons are detected in the room at the time the individual or a part of the individual crosses outside of the designated electronic perimeter. 4. The system of claim 1, wherein the 3D camera, motion and sound sensors are configured to continue sending the video feed to the computerized virtual safety rail monitoring system after it is detected that the individual or a part of the individual has crossed outside of the designated electronic perimeter. 5. The system of claim 1, wherein the computerized communication system is further configured to electronically issue an audible message that the individual has crossed the designated electronic perimeter. 6. The system of claim 5, wherein the audible message is a pre-recorded message. 7. The system of claim 6, wherein the pre-recorded message comprises the voice of a caregiver associated with the individual. 8. The system of claim 6, wherein the pre-recorded message advises the individual to return within the designated electronic perimeter defined by the virtual safety rails. 9. The system of claim 1, further comprising a central video monitoring station configured to receive an alert from the computerized virtual safety rail monitoring system if the individual fails to return within the designated electronic perimeter within a predetermined period of time after first issuing an audible message to the individual to return within the designated electronic perimeter of the virtual safety rails. 10. The system of claim 9 wherein the alert is presented at the central video monitoring station as an audible alert or... | CERNER INNOVATION, INC. | G08B023/00 G08B021/22 A61B005/00 A61B005/11 G06K009/00 G08B021/04 G08B025/14 G08B003/10 G06K009/20
US09898039 | B2 | 2018-02-20 | Modular smart necklace | 2015-08-03 | A smart necklace includes a first pod having a proximate connector and a component electrically coupled to the proximate connector that can receive input data or output data. The necklace also includes a second pod having a proximate connector and a component electrically coupled to the proximate connector that can receive input data or output data. The necklace also includes a curved main unit having a first connector removably, pivotably and electrically coupled to the proximate connector of the first pod and a second connector configured to be removably, pivotably and electrically coupled to the proximate connector of the second pod. The main unit also includes a mobile processor for receiving the input data from at least one of the first pod or the second pod, determining output data based on the input data, and outputting the output data via the first pod or the second pod. | 1. A modular computing necklace comprising: a first pod having an outer casing, a proximate connector mechanically coupled to the outer casing, and a first component electrically coupled to the proximate connector and configured to at least one of receive input data or output data;a second pod having an outer casing, a proximate connector mechanically coupled to the outer casing, and a second component electrically coupled to the proximate connector and configured to at least one of receive input data or output data;a biometric security pod having an outer casing, a proximate connector mechanically coupled to the outer casing, and a biometric sensor configured to detect biometric information; anda main unit having: an outer casing having a curvature,a first connector coupled to the outer casing and configured to be removably, pivotably and electrically coupled to the proximate connector of at least one of the first pod, the second pod, or the biometric security pod,a second connector coupled to the outer casing and configured to be removably, pivotably and electrically coupled to the proximate connector of at least one of the first pod, the second pod, or the biometric security pod such that the outer casing of the main unit can rest on a back of a neck and the outer casing of at least one of the first pod, the second pod, or the biometric security pod can each rotate about a shoulder,a battery for providing power to the first component and the second component,a memory configured to store an authorized biometric, anda mobile processor electrically coupled to the first connector and the second connector and configured to: determine a desired function to be performed,determine that insufficient components exist when the mobile processor cannot perform the desired function using any components that are electrically connected to the mobile processor,output a notification via at least one of the first pod or the second pod indicating that additional components are required for the mobile processor to perform the desired function when the insufficient components exist,receive the input data from at least one of the first pod or the second pod,determine output data based on the received input data and the desired function to be performed when sufficient components exist,output the output data via at least one of the first pod or the second pod when the sufficient components exist, andprevent the output data from being output when the detected biometric information fails to match the stored authorized biometric. 2. The modular computing necklace of claim 1, further comprising a third pod having an outer casing and a proximate connector mechanically coupled to the outer casing and a fourth pod having an outer casing and a proximate connector coupled to the outer casing, and wherein the first pod further includes a distal connector configured to be removably and electrically coupled to the proximate connector of the third pod and the second pod further i... | TOYOTA MOTOR ENGINEERING & MANUFACTURING NORTH AMERICA, INC. | G06F001/16 G01C021/36 H04M001/05 A61B005/024 H01R024/60 H04N005/225 H04M001/02
US09901294 | B2 | 2018-02-27 | Device and system for the prevention of an individual operating a vehicle while impaired | 2016-08-05 | The subject device and associated system relates generally to assessing impairment of an individual to determine whether to provide access to operate a motor vehicle, providing an ignition interlock that works without requiring modification in a motor vehicle and allowing an individual to start the vehicle only following measurement of blood alcohol content or following a series of cognitive tasks to determine the level of impairment. The systems and devices described herein relate incorporate a shielded case designed to disable communication between wireless car keys and the corresponding motor vehicles. This method of achieving an ignition interlock can be combined with a breathalyzer, or with a fingerprint alcohol sensor, or with cognitive tests running on a mobile computing device. | 1. An impairment measurement system configured to assess the impairment of an individual prior to operating a vehicle, the impairment measurement system comprising: a key case, preferably for housing a wireless motor vehicle key fob, wherein the key case further comprises:a housing, wherein the housing surrounds the key case and works in conjunction with a lockable cover;a plurality of metal shielding, wherein the metal shielding surrounds the housing for the key case;an outer casing, wherein the outer casing surrounds the metal shielding;a fingerprint sensor for biometric identity verification;an alcohol sensor;an infrared sensor for alcohol content measurement through a user's skin; anda processor unit in data communication with a user database;wherein the processor unit is configured to: identify at least one individual through the fingerprint sensor on the key case;measure a level of blood alcohol content in the individual through the alcohol sensor on the key case;compare the measured blood alcohol content to a threshold value of the individual stored in the user database;generate an output by the processor unit based on a comparison of the measured value to the threshold value;wherein the output represents an access approval or an access denial to the wireless motor vehicle key fob. 2. The impairment measurement system of claim 1, wherein the processor unit is in data communication with at least one user database. 3. The impairment measurement system of claim 2, wherein the at least one user database stores at least one threshold value of at least one individual stored in the user database. 4. The impairment measurement system of claim 1, wherein the impairment measurement system presents an individual with at least one cognitive impairment task to perform in order to access the wireless motor vehicle key fob. 5. The impairment measurement system of claim 4, wherein the at least one cognitive impairment task is a Trail Making Test. 6. The impairment measurement system of claim 4, wherein the at least one cognitive impairment task is a balance test. 7. The impairment measurement system of claim 4, wherein the at least one cognitive impairment task is a digit span memory test. 8. The impairment measurement system of claim 4, wherein the at least one cognitive impairment task is presented when the individual wants to start a motor vehicle. 9. The impairment measurement system of claim 4, wherein the at least one cognitive impairment task is configured to present the at least one cognitive impairment task within a predetermined period of response time. 10. The impairment measurement system of claim 4, wherein the processor unit is configured to automatically arrange an alternate transportation for the at least one individual who fails the at least one cognitive impairment task. 11. The impairment measurement system of claim 1, wherein the key case further comprises: a lip print scanner, wherein the lip print scanner is incorporated wi... | - | G08B023/00 A61B005/145 A45C011/00
US09872651 | B2 | 2018-01-23 | Medical workstation | 2012-03-14 | The invention relates to a medical work station which has a medical instrument which is intended to be inserted at least partially into the interior of a lying being for treating the latter, an imaging device which is set up to create image data records of the interior of the living being during the treatment, and a robot. The robot includes a robot arm having a plurality of members situated one after another, on which the imaging device or the medical instrument may be situated, and a control device intended for moving the robot arm, which is set up to move the robot arm in such a way that the imaging device attached to the robot arm follows a motion of the medical instrument, or the medical instrument attached to the robot arm follows a motion of the imaging device. | 1. A medical work station, comprising: a medical instrument adapted to be inserted at least partially into the interior of a living being for treating the living being,an imaging device adapted to create image data records of the interior of the living being during the treatment, anda first robot, comprising: a first robot arm having a plurality of serially arranged links connected by joints, one of the imaging device or the medical instrument being attached to the first robot arm, anda first control device adapted to move the first robot arm in such a way that the imaging device follows a motion of the medical instrument, or the medical instrument follows a motion of the imaging device, anda second robot comprising a second robot arm having a plurality of serially arranged links connected by joints and comprising a second control device adapted for moving the second robot arm, wherein one of the first or second robot arms is adapted to move the imaging device and the other robot arm is adapted to move the medical instrument, andwherein one of the first or second robot arms is movable during the treatment by manually by pulling and/or pushing on the structure of that robot arm, and the other robot arm, controlled by its control device, automatically follows the motion of the manually moved robot arm. 2. The medical work station according to claim 1, wherein the imaging device is an ultrasonic transducer adapted to create ultrasound image records of the interior of the living being. 3. The medical work station according to claim 1, further comprising a navigation system connected to the first or second control device and adapted to ascertain the positions and/or locations of the first robot arm or second robot arm, the medical instrument and/or the imaging device, on the basis of which the control device connected with the navigation system moves the respective robot arm, so that the imaging device follows the motion of the medical instrument, or the medical instrument follows the motion of the imaging device. 4. The medical work station according to claim 1, further comprising a computer adapted to analyze the image data records and identify areas of the living being that are to be treated and areas of the living being that are not to be treated. 5. The medical work station according to claim 4, wherein the control device is adapted to stop or prevent a motion of at least one of the first robot arm or the second robot arm on the basis of an analyzed image data record, when the medical instrument is attached to one of the first or second robot arms and is located outside of the areas of the living being that are to be treated or threatens to leave the areas of the living being that are to be treated. 6. The medical work station according to claim 4, wherein the computer is configured to produce a warning signal on the basis of an analyzed image data record, if the medical instrument is located outside of the areas of the living being that are... | KUKA Roboter GmbH | A61B008/00 A61B005/00 A61B001/00 A61B005/06 A61B034/32 A61B034/30 A61B034/00 A61B017/00 A61B034/20 A61B090/00
US09878121 | B2 | 2018-01-30 | Ventilation mask with heat and moisture exchange device | 2013-03-13 | In accordance with the present invention, there is provided a mask, such as a nasal pillows mask, for achieving positive pressure mechanical ventilation (inclusive of CPAP, ventilator support, critical care ventilation, emergency applications). The mask of the present invention includes a piloted exhalation valve that is used to achieve the target pressures/flows to the patient. The pilot for the valve may be pneumatic and driven from the gas supply tubing from the ventilator. The mask of the present invention further includes a heat and moisture exchange (HME) device which is directly integrated into the housing or cushion thereof (thus residing in extremely close proximity to the patient's nostrils), and is further uniquely configured to induce a flow pattern between it and the cushion which maximizes the transmission of heat and moisture to air which is inhaled by and exhaled from the patient through the mask. | 1. A nasal pillows mask, comprising: a cushion defining an internal fluid chamber, a pair of pillow portions defining open interiors therein which each fluidly communicate with the fluid chamber, and at least one gas delivery lumen which fluidly communicates with the fluid chamber, the at least one gas delivery lumen having a fluid inlet end proximate the fluid chamber; anda heat and moisture exchange device disposed within the fluid chamber of the cushion proximate the open interiors of the pillow portions thereof, wherein the heat and moisture exchange device is configured to at least partially segregate the open interiors of the pillow portions from the fluid chamber and further configured so as not to cover the fluid inlet end of the at least one gas delivery lumen and to extend at least partially between the at least one gas delivery lumen and the open interiors of the pillow portions. 2. The nasal pillows mask of claim 1 further comprising: a valve pilot lumen defined by the cushion; andan exhalation valve cooperatively engaged to the cushion in a manner wherein the valve pilot lumen is fluidly coupled thereto, the exhalation valve being fluidly coupled to the fluid chamber;the exhalation valve being piloted, and selectively movable between a closed position wherein fluid flow between the fluid chamber and ambient air is at least partially obstructed thereby, and an open position wherein at least a portion of the fluid chamber is vented to ambient air. 3. The nasal pillows mask of claim 2 wherein the heat and moisture exchange device is permanently attached to the exhalation valve. 4. The nasal pillows mask of claim 3 wherein the heat and moisture exchange device has a generally frusto-conical configuration. 5. The nasal pillows mask of claim 1 wherein the heat and moisture exchange device is further configured to fully segregate the pillow portions from the fluid chamber. 6. The nasal pillows mask of claim 1 wherein: the cushion defines first and second gas delivery lumens which each fluidly communicate with the fluid chamber, the first and second gas delivery lumens each having a fluid inlet end proximate the fluid chamber; andthe heat and moisture exchange device is further configured so as not to cover the fluid inlet end of either of the first and second gas delivery lumens. 7. The nasal pillows mask of claim 1 wherein: the cushion further defines a pressure sensing lumen which fluidly communicates with the fluid chamber; andthe heat and moisture exchange device is further configured so as not to cover the pressure sensing lumen. 8. The nasal pillows mask of claim 1 wherein: the fluid chamber is formed to be of a prescribed shape and internal volume; andthe heat and moisture exchange device is configured relative to the shape and internal volume of the fluid chamber such that fluid flowing into the fluid chamber from the gas delivery lumen has a prescribed pattern of turbulence imparted thereto. 9. The nasal pillows mask of cla... | BREATHE TECHNOLOGIES, INC. | A61M016/10 A61M016/06 A61B005/097 A61M016/20
US09901273 | B2 | 2018-02-27 | Bioelectrode | 2013-07-03 | The object of the invention is to provide a biomedical electrode which enables a user to easily attach by oneself without making any mistake with no specialized knowledge being required. This object can be solved by a biomedical electrode used for transmitting electrostimulation to a biomedical electrode used for transmitting electric stimulations to a biological body, for sensing electric signals from a biological body, or for both, by contacting said biomedical electrode to the biological body, in which said biomedical electrode comprises: a base material 16 formed into a sheet-shape; electrode parts 20 provided on any one surface of said base material 16; electrolyte layers 34 covering said electrode parts 20; terminal parts 30 exposed on the opposite surface to the surface on which said electrode parts 20 are provided, being electrically connected with said electrode parts 20, wherein said base material 16 is shaped into a form having an upper part and a bottom part wider than the upper part, so called a spread-toward-the bottom-shape, and wherein said each of the electrode parts 20 are placed at positions near the bottom of said base material 16 with the predetermined distance between every electrode parts in the width direction of the base material 16. | 1. A bioelectrode used for transmitting electric stimulations to a biological body, for sensing electric signals from a biological body, or for both, by contacting said bioelectrode to the biological body, characterized in that said bioelectrode comprises: a base material formed into a sheet-shape;electrode parts provided on any one surface of said base material;an electrolyte layer comprising first and second electrolyte layer regions covering said electrode parts;terminal parts exposed on the surface opposed to the surface on which said electrode are provided, being electrically connected with said electrode parts,wherein said base material is shaped in a form having an upper part and a bottom part wider than the upper part, so called a spread-toward-the bottom-shape, andwherein said respective electrode parts are placed at positions near the bottom of said base material with predetermined distances in the width direction of the base material,wherein two electrode parts are provided, each is provided at a position near the edge of the base material in the width direction thereof,wherein two terminal parts are provided in non-adjoining, side by side relationship in the width direction of the base material at a position near the center of said base material in the width direction thereof,wherein, in each of areas of one side and the other side in the width direction of said base material, a respective terminal part and a respective electrode part are electrically connected by a wiring part, andwherein the first electrolyte layer region covers one pair of the electrode and the wiring part in the width direction of the base material, the second electrolyte layer region covers another pair of the electrode part and the wiring part in the width direction of the base material; the first and second electrolyte layer regions not being electrically connected with each other. 2. A bioelectrode used for transmitting electric stimulations to a biological body, for sensing electric signals from a biological body, or for both, by contacting said bioelectrode to the biological body, characterized in that said bioelectrode comprises: a base material formed into a sheet-shape;electrode parts provided on any one surface of said base material;an electrolyte layer comprising a plurality of electrolyte layer regions covering said electrode parts;terminal parts exposed on the surface opposed to the surface on which said electrode parts are provided, being electrically connected with said electrode parts,wherein said base material is shaped in a form having an upper part and a bottom part wider than the upper part, so called a spread-toward-the bottom-shape, andwherein said respective electrode parts are placed at positions near the bottom of said base material with predetermined distances in the width direction of the base material,wherein said terminal parts comprise flat surface parts present on the surface side of the base material on which the electrode parts ar... | I MEDEX CO., LTD. | A61B005/04 A61B005/0408 A61B005/0478 A61B005/0492 A61N001/04 A61B005/00
US09855002 | B2 | 2018-01-02 | Systems and methods for parenterally procuring bodily-fluid samples with reduced contamination | 2017-02-14 | The present invention is directed to the parenteral procurement of bodily-fluid samples. The present invention is also directed to systems and methods for parenterally procuring bodily-fluid samples with reduced contamination from dermally-residing microbes. In some embodiments, a bodily-fluid withdrawing system is used to withdraw bodily fluid from a patient for incubation in culture media in one or more sample vessels. Prior to withdrawing bodily fluid into the one or more sample vessels for incubation, an initial volume of withdrawn bodily fluid is placed in one or more pre-sample reservoirs and is not used for the incubation in culture media. | 1. A method of using a sample procurement device to obtain a blood sample from a patient with reduced contamination to reduce false results in culture testing of the blood sample, the sample procurement device defining a first fluid flow path and a second fluid flow path and having a junction, the method comprising: establishing fluid communication with the vasculature of the patient;receiving a first volume of blood from the patient into the first fluid flow path when the junction is in a first state;the junction configured to transition to a second state as a result of receiving the first volume of blood from the patient such that a portion of the first volume of blood is sequestered in the first fluid flow path; andreceiving a second volume of blood into a sample vessel via the second fluid flow path, the sample vessel containing a culture media,whereby sequestering the portion of the first volume of blood sequesters contaminants present in the first volume of blood, thereby reducing contamination in the second volume of blood used as the blood sample in the culture testing. 2. The method of claim 1, wherein establishing fluid communication with the vasculature of the patient includes inserting a needle having a lumen into the vasculature of the patient, the portion of the first volume of blood is greater than a volume of the lumen of the needle and less than 5 ml. 3. The method of claim 1, wherein establishing fluid communication with the vasculature of the patient includes inserting a needle having a lumen into the vasculature of the patient, the needle is a first needle, the sample procurement device configured to be fluidically coupled to a second needle, the second needle being removably insertable into the sample vessel. 4. The method of claim 1, wherein the sample procurement device further includes a diverter having a first state operable to allow sequestration of contaminants present in the first volume of blood, and a second state operable to allow the second volume of blood to flow to the sample vessel, the transitioning at the junction includes the diverter transitioning from the first state to the second state after blood stops flowing from the patient. 5. The method of claim 4, wherein the diverter is a single diverter. 6. The method of claim 1, wherein the portion of blood is sequestered in a reservoir and not used for culture testing. 7. The method of claim 6, wherein the reservoir is integrated into the sample procurement device. 8. The method of claim 1, wherein the contaminants are dermally-residing microbes. 9. The method of claim 1, wherein the sample procurement device further includes a diverter that defines a first fluid flow path such that the portion of blood can flow from the needle to the sample procurement device, and a second fluid flow path such that the second volume of blood can flow from the needle to the sample vessel, the diverter configured to cause transition of blood flow from the first fluid flow... | Magnolia Medical Technologies, Inc. | A61B005/15 A61B005/154 A61B005/155 A61B010/00
US09867557 | B2 | 2018-01-16 | Probe | 2013-02-14 | At the leading end of a probe (11) is provided a holding part (56) that has a space (60) having an inner diameter smaller than the inner diameter of the probe (11). A liquid discharge groove (61) that communicates between the space (60) and the outer peripheral side surface of the holding part (56) is formed in the holding part (56). | 1. A probe in which an optical member is fitted in a distal end of a tubular member that is insertable to a lumen, the probe being configured to irradiate a measurement object part in the lumen with light and to acquire measurement light radiated from the measurement object part, wherein the probe comprises: a holding section including a space having an internal diameter smaller than an internal diameter of the tubular member is provided at the distal end of the tubular member;a liquid ejection trench configured to connect the space and an outer periphery surface of the holding section is formed in the holding section;an excitation light fiber configured to irradiate the measurement object part with excitation light;a light receiving fiber configured to receive measurement light radiated from the measurement object part; anda lens provided as the optical member, the lens being provided in front of the excitation light fiber and the light receiving fiber in such a manner as to face a distal end side of the tubular member,wherein an axial end portion of at least one of the excitation light fiber and the light receiving fiber is disposed at a position corresponding to an opening part of the liquid ejection trench on the space side of the holding section. 2. The probe according to claim 1, wherein one liquid ejection trench is formed in the holding section. 3. The probe according to claim 1, wherein two or more liquid ejection trenches are formed in the holding section. 4. The probe according to claim 1, wherein the liquid ejection trench is formed in a tapered form whose width increases or decreases from the space side toward the outer periphery surface of the holding section. 5. The probe according to claim 1, wherein a tapered surface having a dent form whose depth increases toward an inside in a radial direction of the holding section is provided to a surface of the holding section which faces the measurement object part. 6. The probe according to claim 1, wherein, in a bottom portion of the liquid ejection trench, a stepped groove whose depth increases toward a center portion in the width direction of the liquid ejection trench is continuously formed along an extending direction of the liquid ejection trench. 7. The probe according to claim 1, wherein the liquid ejection trench has a cross-sectional shape cut out in a V-shape whose width decreases toward a bottom portion. 8. The probe according to claim 1, wherein a liquid housing section in communication with the liquid ejection trench is formed in the holding section. 9. The probe according to claim 1, wherein a protrusion and a recess are formed in a bottom surface of the liquid ejection trench. | Konica Minolta, Inc. | A61B005/107 A61B005/00 G02B023/24 A61B001/00 A61B001/015 A61B001/07
US09861458 | B2 | 2018-01-09 | System and method for fabricating a dental restoration | 2015-04-24 | A system for fabricating a dental restoration to restore a tooth at a restoration site in a dentition of a patient is disclosed. The dentition includes a restoration dental arch and an opposing dental arch. The restoration dental arch include the restoration site and the opposing dental arch is opposite the restoration dental arch. The system includes an impression apparatus, a motion capture apparatus, an interface apparatus, and a restoration design system. The impression apparatus is configured to capture an impression of the dentition of the patient. The motion capture apparatus is configured to capture a plurality of location data points that represent the locations of the opposing dental arch relative to the restoration dental arch. The interference model generation system is configured to generate an interference model for the restoration site. The restoration design system is for designing a restoration using the interference model. | 1. A method of generating a dental restoration to restore an anterior tooth of a patient to avoid interference with an opposing dentition, the method comprising: generating an interference surface defining a set of possible locations of an opposing dentition relative to a site of the dental restoration, using a computing device, by: receiving a digital model of the opposing dentition;receiving motion data defining motion of the opposing dentition relative to the site of the dental restoration; anddetermining locations of the opposing dentition when moved according to the motion data;generating, using the computing device, an incisal guide path based on the interference surface and corresponding to the lingual surface of the dental restoration for the anterior tooth;fabricating an incisal guide path structure based on the incisal guide path; andusing the incisal guide path structure to generate the dental restoration. 2. The method of claim 1, wherein the dental restoration is a provisional restoration formed with a provisional material. 3. The method of claim 1, wherein the dental restoration is a permanent restoration. 4. The method of claim 1, wherein the incisal guide path structure is a mold configured to be filled with a provisional material and placed over the restoration site, wherein the mold comprises a cavity and an alignment structure, the cavity being defined by an interior surface of the mold, a portion of the interior surface having a contour that matches the incisal guide path, and the alignment structure being configured to align the mold with the restoration site. 5. The method of claim 4, wherein the alignment structure includes a registration surface that is configured to align with the dentition adjacent to the anterior tooth of the patient. 6. The method of claim 1, wherein the incisal guide path structure is an incisal guide model configured to mount to and direct the movement of an articulator configured to articulate a physical dental model representing a dentition of the patient and wherein using the incisal guide path structure to generate the dental restoration comprises mounting the incisal guide model in the articulator and using the articulator to mimic movement of the patient's dentition during generation of the dental restoration. 7. The method of claim 6, wherein the incisal guide model includes a surface that is shaped to cause the articulator to mimic motion captured from the patient. 8. The method of claim 7, wherein the incisal guide model includes a retention structure configured to align the incisal guide model to the articulator. 9. The method of claim 1, wherein the incisal guide path is generated using motion data corresponding to the positions of an upper arch of the dentition of the patient relative to a lower arch of the dentition of the patient. 10. A method of generating a dental restoration to restore an anterior tooth of a patient, the method comprising: receiving a pre-preparation impress... | Bruce Willard Hultgren | A61C013/20 A61C013/00 A61B005/11 A61C009/00 A61K006/10 A61C013/34 G05B019/4099 A61C008/00 A61B005/00 A61C019/05
US09897590 | B2 | 2018-02-20 | Breath capture and sampling system | 2015-05-20 | A device for capturing a breath sample has a mouthpiece with a chamber that receives a breath sample through a breath inlet aperture. The device further includes a pump assembly with a pump that draws a portion of the breath sample from the chamber and discharges the portion of the breath sample to the sensor. | 1. A device for capturing a breath sample, comprising: (a) a mouthpiece comprising a chamber receiving a breath sample through a breath inlet aperture;(b) a manifold having a first channel extending from the chamber to a first channel outlet, and a second channel extending from a second channel inlet to a sensor; and(c) a pump comprising a cylinder rotatably mounted about an axis and a cylinder channel extending from an interior volume of the cylinder through a cylinder wall; the pump being configured to reciprocate cylinder about the axis between a first position and a second position so that the cylinder channel moves along an arcuate path, wherein the cylinder channel engages the first channel when the cylinder is in the first position, and the cylinder channel engages the second channel when the cylinder is in the second position, the pump drawing the portion of the breath sample from the chamber into the cylinder and discharging the portion of the breath sample from the cylinder to the sensor. 2. The device of claim 1, wherein the manifold comprises a manifold face, the first and second channels extending through the manifold face, and the cylinder comprises a cylinder face, the cylinder face slidingly engaging the manifold face as the cylinder reciprocates between the first and second positions. 3. The device of claim 2, wherein the cylinder face blocks the second channel while the pump draws the portion of the breath sample from the chamber. 4. The device of claim 3, wherein the cylinder face blocks the first channel while the pump discharges the portion of the breath sample to the sensor. 5. The device of claim 2, wherein the cylinder face blocks the first channel while the pump discharges the portion of the breath sample to the sensor. 6. The device of claim 1, the mouthpiece further comprising a breath outlet aperture in fluid communication with the chamber. 7. The device of claim 1, further providing a second sensor in fluid communication with the chamber, the second sensor sensing a flow of the breath sample into the chamber. 8. A device for capturing a breath sample, comprising: (a) a mouthpiece comprising a breath inlet aperture in fluid communication with a chamber; and(b) a pump assembly delivering a breath sample from the chamber to a sensor, the pump assembly comprising: (i) a manifold comprising a flat manifold face, a mouthpiece channel outlet and a sensor channel inlet being disposed on the manifold face, the mouthpiece channel outlet being in fluid communication with the chamber and the sensor channel inlet being in fluid communication with the sensor;(ii) a cylinder comprising a flat cylinder face slidingly engaging the manifold face and a cylinder channel extending from an interior volume of the cylinder through the cylinder face, the cylinder being rotatable between a first position and a second position, wherein the cylinder channel is in fluid communication with the mouthpiece channel outlet and the cylinder face... | GM Nameplate, Inc. | G01N033/497 G01N001/22 A61B005/08 A61B005/097 G01N035/00
US09877679 | B1 | 2018-01-30 | Parkinson's disease drug or medication titration, delivery system, and method | 2016-02-03 | The present invention relates to a movement disorder monitor, and a method of measuring the severity of a subject's movement disorder. The present invention additionally relates to a drug delivery system for dosing a subject in response to the increased severity of a subject's symptoms. The present invention provides for a system and method, which can accurately quantify symptoms of movements disorders, accurately quantifies symptoms utilizing both kinetic information and electromyography (EMG) data, that can be worn continuously to provide continuous information to be analyzed as needed by the clinician, that can provide analysis in real-time, that allows for home monitoring of symptoms in subject's with these movement disorders to capture the complex fluctuation patterns of the disease over the course of days, weeks or months, that maximizes subject safety, and that provides remote access to the clinician or physician. | 1. A movement disorder system for measuring severity of a subject's movement disorder having symptoms comprising one or more of tremor, bradykinesia, rigidity, or dyskinesia, the system comprising a first portable device comprising at least one external sensor and a transceiver, the at least one external sensor having a signal for measuring a subject's external body motion or physiological signal associated with a movement disorder;a portable computer or cell phone adapted to be in continuous or periodic wireless radio frequency communication with the transceiver of the first device to receive the signal or data based on the signal; andat least one processor adapted for receiving the signal or data based on the signal, and then calculating the severity of the subject's tremor, bradykinesia, rigidity, or dyskinesia in real time. 2. The movement disorder system in claim 1, wherein the first device and the portable computer or cell phone are adapted to send and receive the wireless radio frequency communication using a Bluetooth radio system. 3. The movement disorder system in claim 1, further comprising a remote receiving unit or Internet site wherein the calculated severity of the subject's tremor, bradykinesia, rigidity, or dyskinesia can be displayed or printed and wherein the portable computer or cell phone is adapted to transmit the signal or data based on the signal to the remote receiving unit or remote Internet site in part via cell towers, land phone lines, the Internet or cable for further review or analysis by a technician, clinician or physician. 4. The movement disorder system in claim 1, wherein the first device and the cell phone or portable computer are adapted to use two-way data transmission to transmit and receive the radio frequency signal. 5. The movement disorder system in claim 4, wherein the cell phone and the portable computer are adapted to control the data transmission with the first device by changing transmission channels, requesting increased transmission power by the first device or changing data transmission format by the first device. 6. The movement disorder system in claim 1, wherein the calculated severity of the subject's tremor, bradykinesia, rigidity, or dyskinesia is used, in part, to determine how to treat the subject's movement disorder through pharmaceuticals or deep brain stimulation. 7. A movement disorder device or system for scoring a severity of a subject's movement disorder having symptoms comprising one or more of tremor, bradykinesia, rigidity, or dyskinesia, the device or system comprising a first portable device comprising at least one external sensor and a first transceiver, the at least one external sensor having a signal adapted for measuring a subject's external body motion or physiological signal associated with a movement disorder and the transceiver adapted for transmitting the signal or data based on the signal;at least one processor adapted for receiving the signal or data based on... | Great Lakes NeuroTechnologies Inc. | A61B005/00 A61B005/11 A61B005/0488
US09895090 | B2 | 2018-02-20 | Regional oximetry sleeve for mobile device | 2013-11-18 | A system includes a mobile computing device, a sleeve, a contact surface, a sensor module, and a telemetry module. The mobile computing device has a first processor within a housing. The sleeve has an internal surface configured to fit the housing. The contact surface is disposed on an external surface of the sleeve. The sensor module is coupled to the contact surface and is configured to generate an electrical signal corresponding to a measured physiological parameter associated with tissue at the contact surface. The telemetry module is coupled to the sensor module and is configured to communicate data corresponding to the electrical signal to the mobile computing device. | 1. A system comprising: a mobile computing device having a first processor within a housing;a sleeve having an internal surface configured to fit the housing;a contact surface on an external surface of the sleeve, the contact surface including a curved contour;a sensor module including a plurality of detectors coupled along the curved contour of the contact surface and configured to generate an electrical signal corresponding to a measured physiological parameter associated with tissue at the contact surface, wherein the curved contour is configured to arrange the plurality of detectors in contact with the tissue; anda telemetry module coupled to the sensor module and configured to communicate data corresponding to the electrical signal to the mobile computing device, wherein the mobile computing device is configured to determine regional oximetry based on the electrical signal. 2. The system of claim 1 wherein the mobile computing device is a smart telephone. 3. The system of claim 1 wherein the contact surface includes a compliant member, the compliant member configured to conform to a tissue contour. 4. The system of claim 1 wherein the contact surface includes a non-stick surface. 5. The system of claim 1 wherein the plurality of detectors are optical detectors, and wherein the electrical signal is determined by a combination of the optical detectors. 6. The system of claim 1 wherein the sensor module is coupled to a battery. 7. The system of claim 1 further including a second processor coupled to the sensor module, the second processor configured to generate the data. 8. The system of claim 1 wherein the telemetry module includes a wireless transceiver. 9. The system of claim 1 wherein the mobile computing device is configured to execute instructions to communicate with a remote device. 10. The system of claim 1 wherein the mobile computing device is configured to execute instructions to communicate with a remote device in near real-time. 11. The system of claim 1 wherein the sleeve includes a retention strap. 12. A device comprising: a sleeve having an internal surface configured to fit an external dimension of a mobile computing device;a contact surface on an external surface of the sleeve, the contact surface including a curved contour;a sensor module including a plurality of detectors coupled along the curved contour of the contact surface and configured to generate an electrical signal corresponding to a measured physiological parameter associated with tissue at the contact surface; anda telemetry module coupled to the sensor module and configured to communicate data corresponding to the electrical signal to the mobile computing device, wherein the electrical signal corresponds to regional oximetry. 13. The device of claim 12 wherein the sleeve includes a rubber housing. 14. The device of claim 12 wherein the telemetry module includes a radio frequency transceiver. 15. The device of claim 12 further comprising a battery co... | Nonin Medical, Inc. | A61B005/00 A61B005/1455 A61B005/0205 A61B005/145
US09861275 | B2 | 2018-01-09 | Apparatus, interface unit, suction ring and method to monitor corneal tissue | 2012-12-20 | An apparatus and a method for cutting or ablating corneal tissue of an eye provide for detection of electromagnetic radiation exiting the eye. A detector is provided and coupled to a computer controlling the cutting or ablating laser radiation so that a two- or three-dimensional image of radiation exiting the eye can be generated. | 1. An apparatus for treating corneal tissue of an eye, the apparatus comprising: a source configured to emit pulsed laser radiation;an optical unit configured to guide and focus the laser radiation relative to the corneal tissue;a detector configured to detect electromagnetic radiation exiting the eye;a suction ring unit adapted to be connected to the eye; andan interface unit adapted to be coupled to the suction ring, the interface unit having a conical wall defining a cavity within a structural component of the conical wall, wherein the focused laser radiation from the optical unit is guided through the cavity toward the corneal tissue, and wherein the structural component of the conical wall contains an internal beam path to guide the electromagnetic radiation exiting the eye towards the detector. 2. The apparatus according to claim 1, wherein the electromagnetic radiation exiting the eye has a wavelength shorter than the wavelength of the pulsed laser radiation. 3. The apparatus according to claim 1, wherein the source of laser radiation emits laser pulses in the nanosecond, picosecond, femtosecond, or attosecond range. 4. The apparatus according to claim 1, the detector performing time dependent detection of the electromagnetic radiation. 5. A method for monitoring corneal tissue of an eye, the method comprising: attaching an interface unit to a suction ring that is attached to the eye, the interface unit having a conical wall defining a cavity within a structural component of the conical wall;directing pulsed laser radiation through the cavity onto or into the eye to generate electromagnetic radiation that exits the eye;collecting the electromagnetic radiation that exits the eye in a beam path internal to the structural component of the interface unit;guiding the electromagnetic radiation along the beam path internal to the structural component of the interface unit towards a detector; anddetecting the radiation with the detector. 6. The method according to claim 5 wherein the collected radiation is collected before, during, or after a surgical treatment of the eye. 7. The apparatus of claim 1, wherein the detector is offset from the optical unit by a distance substantially equal to a radius of a top of the interface unit such that the detector is axially aligned with an upper portion of the structural component of the conical wall. 8. The apparatus of claim 7, further comprising a window on the upper portion of the structural component of the conical wall that allows the electromagnetic radiation exiting the eye and traveling through the internal beam path to exit the structural component of the conical wall. 9. The apparatus of claim 1, wherein, the electromagnetic radiation exiting the eye comprises at least one of Second Harmonic Radiation (SHR), Third Harmonic Radiation (THR), plasma radiation, and fluorescence radiation caused by the laser radiation. 10. The apparatus of claim 9, wherein the interface unit is substantially tr... | Wavelight GMBH | A61B003/107 A61B003/00 A61F009/008 A61F009/009 A61B005/00 A61B003/10 A61F009/00
US09892611 | B1 | 2018-02-13 | Method for determining whether an individual enters a prescribed virtual zone using skeletal tracking and 3D blob detection | 2015-06-01 | A method and system that allows healthcare providers, hospitals, skilled nursing facilities and other persons to monitor disabled, elderly or other high-risk individuals to prevent or reduce falls and/or mitigate the impact of a fall by delivering automated notification of “at risk” behavior and falls by such an individual being monitored where assistance is required. Two systems are used to identify patients, a skeletal tracking system, which identifies patients by biometric indicators, and a virtual blob detection system. In the virtual blob system, the monitored individual is virtually represented as a blob object of at least a specific size by a computerized monitoring system and such system detects and alerts when the blob object enters or crosses into a virtually defined or designated blob detection zone and remains in the zone for at least a predetermined period of time. These systems may be used concurrently, or one system may be used primarily, with the other system acting as a failsafe. | 1. A method for detecting when a monitored individual or any part of the monitored individual has crossed over a designated electronic perimeter, said method comprising the steps of: (a) electronically receiving data by a computerized monitoring system from one or more 3D Camera, Motion and Sound sensors located in the room;(b) tracking a monitored individual using skeletal tracking if a skeleton is detected;(c) tracking the monitored individual using virtual blob detection if a skeleton is not detected; and(d) electronically determining by the computerized monitoring system that the monitored individual has crossed a predetermined designated electronic perimeter by either electronic skeletal tracking of the monitored individual or by virtual blob detection. 2. The method for detecting of claim 1 further comprising the step of electronically alerting a computerized communication system by the computerized monitoring system when the computerized monitoring system electronically detects that the monitored individual or a part of the monitored individual has crossed over the designated electronic perimeter. 3. The method for detecting of claim 2 further comprising the step of electronically issuing an audible message to the individual by a computerized communication system to inform the individual that they have crossed over the designated electronic perimeter. 4. The method for detecting of claim 2 further comprising the step of generating an alert on a central monitoring alert display located remote from the monitored individual's room if the computerized monitoring system electronically determines that the individual crossed over the designated electronic perimeter. 5. The method for detecting of claim 2 further comprising the step of notifying a designated person associated with the individual if the computerized monitoring system electronically determines that the individual crossed over the designated electronic perimeter. 6. The method for detecting of claim 1 further comprising the step of electronically alerting a computerized communication system by the computerized monitoring system when the computerized monitoring system electronically detects that the monitored individual or a part of the monitored individual has entered or crossed into the designated electronic perimeter and remains in the designated electronic perimeter for a predetermined period of time. 7. The method for detecting of claim 6 further comprising the step of electronically issuing an audible message to the individual by a computerized communication system to inform the individual that they have entered or crossed into the designated electronic perimeter. 8. The method for detecting of claim 6 further comprising the step of generating an alert on a central monitoring alert display located remote from the monitored individual's room if the computerized monitoring system electronically determines that the individual fails to exit the designated electronic perimeter... | CERNER INNOVATION, INC. | G06K009/00 G08B021/04 G06T007/20 G06K009/32 G08B023/00 A61B005/11 G08B025/14 H04N005/225
US09888853 | B2 | 2018-02-13 | Method for monitoring a physiological characteristic of human body based on WBAN | 2013-08-15 | The provided are a method and system for monitoring one or more physiological characteristic based on WBAN. The method includes: an node of a micro-network for monitoring the human body acquires physiological characteristic information of the human body; and a hub of the micro-network for monitoring the human body recognizes at least one identifier for identifying a physiological status of the human body according to the acquired physiological characteristic information of the human body, and selects, according to the at least one identifier for identifying the physiological status of the human body, whether to send the physiological characteristic information of the human body to a medical monitoring system terminal via a wireless network or not. According to the method, sign information of the monitored human body may be mastered in first time to provide a strong basis for subsequent treatment. | 1. A method for monitoring one or more physiological characteristics of a human body based on a Wireless Body Area Network (WBAN), applied in a micro-network for monitoring the human body based on a WBAN-technology, wherein the micro-network comprises a hub and at least one node arranged on a body surface of a monitored human body or inside the monitored human body, and the method comprises: acquiring, by the node, physiological characteristic information of the human body; andrecognizing, by the hub, at least one identifier for identifying a physiological status of the human body according to the acquired physiological characteristic information of the human body, and selecting, by the hub, according to the at least one identifier for identifying the physiological status of the human body, whether to send the physiological characteristic information of the human body to a medical monitoring system terminal via a wireless network or not;wherein the node is activated to acquire the physiological characteristic information of the human body after receiving an instruction of the hub;wherein, when the node is not activated by the hub, the following processing is performed respectively:when the node is in an inactive state in a non-wakeup beacon period, the node enters a hibernating state; when the node is in a wakeup beacon period, and is not required to receive a beacon, the node is in the inactive state within transmission time of the beacon; and when the node is not required to transmit a management type frame or a data type frame, the node is in the inactive state in a dedicated access stage and random access stage of a superframe. 2. The method as claimed in claim 1, wherein, before the hub and the node exchange a data type frame or a management type frame, mutual discovery is performed between the hub and the node, wherein the mutual discovery comprises mutual discovery between the hub and a disconnected node and mutual discovery between the hub and a connected node, wherein the mutual discovery between the hub and the disconnected node is as follows: before frame transmission between the hub and a disconnected node is performed, the hub ensures that the disconnected node is waken up and is in a same channel with the hub, and then provides a polling allocation interval for the disconnected node; andthe mutual discovery between the hub and the connected node is as follows: before frame transmission between the hub and a connected node is performed, the hub sends a wakeup frame and a polling frame to the connected node and provides a polling allocation interval for the connected node. 3. The method as claimed in claim 1, wherein, in a process of service interaction between the hub and the node, the hub or the node performs a power control through power adjustment information carried in an interacted frame, to increase or reduce a current power level of an opposite party. 4. The method as claimed in claim 3, wherein the power control is activel... | ZTE CORPORATION | G08C017/00 H04L012/16 H04Q011/00 A61B005/00 G06F019/00 G08B021/02 G08B021/04 A61B005/024
US09867551 | B2 | 2018-01-16 | Locating system for locking hole of intramedullary nail | 2014-09-03 | The present invention discloses a two-stage locating device and the method thereof. In stage-one, the preliminary locating device finds the approximate area of the locking hole encircled with the magnetic material on the intramedullary nail. In stage-two, the pinpoint device has a plurality of targeting devices and includes a transparent plate with a plurality of alignment lines. According to the deviations between each pointing device and the alignment lines, the direction of the pinpoint device for further adjustment can be determined. The present invention can determine the position and the orientation of the locking hole on the intramedullary nail quickly and precisely to shorten the time spent to implant the intramedullary nail. Furthermore, the present invention can also have a conductive circuit to connect to an alarm device. Thus, the precise location can be determined through the different alarm signals based on the contact conditions between each directing devices and the conductive circuit. | 1. A magnetic targeting apparatus for locating a locking hole of an intramedullary nail, comprising: a bearing plate having a centrally disposed sight hole, three containing through holes encircling the sight hole, and three alignment lines corresponding to the three containing through holes, respectively; andthree pointing devices, the pointing devices configured to point to a magnetic material circling the locking hole of the intramedullary nail, each of the pointing devices comprising: a spherical portion embedded in the respective containing through hole;a first pointing end having a first magnetic pole and protruding from the spherical portion to a top surface of the bearing plate; anda second pointing end having a second magnetic pole and protruding from the spherical portion to a bottom surface of the bearing plate; whereinthe three spherical portions are freely rotatable respectively in the three containing through holes to align each pointing device with the respective alignment line when the sight hole is coaxial with the locking hole. 2. The magnetic targeting apparatus of claim 1, further comprising a positioning plate disposed above the top surface of the bearing plate and having three positioning through holes, wherein a height adjuster is positioned between the positioning plate and the top surface of the bearing plate and the three positioning through holes correspond to the three containing through holes respectively to each pass therethrough a respective one of the first pointing ends. 3. The magnetic targeting apparatus of claim 2, wherein the bearing plate and the three pointing devices are electrically coupled to one another to form a first conductive circuit. 4. The magnetic targeting apparatus of claim 3, further comprising three conductive rings, wherein each of the three positioning through holes has an opening, each of the three conductive rings is disposed around the respective opening, and the three conductive rings are electrically coupled to one another to form a second conductive circuit. 5. The magnetic targeting apparatus of claim 4, further comprising an alarm device electrically coupled to the first conductive circuit and the second conductive circuit, wherein the alarm device emits signals according to conductive conditions between the first conductive circuit and the second conductive circuit. 6. The magnetic targeting apparatus of claim 5, wherein the signals are sounds having different frequencies. 7. The magnetic targeting apparatus of claim 5, wherein the signals are lights having different colors. | NATIONAL CHIAO TUNG UNIVERSITY NATIONAL TAIWAN UNIVERSITY HOSPITAL HSIN-CHU BRANCH | A61B005/05 A61B005/06 A61B005/00 A61B017/17
US09868332 | B2 | 2018-01-16 | Methods and systems for controlling vehicle body motion and occupant experience | 2016-06-03 | In one embodiment, one or more suspension systems of a vehicle may be used to mitigate motion sickness by limiting motion in one or more frequency ranges. In another embodiment, an active suspension may be integrated with an autonomous vehicle architecture. In yet another embodiment, the active suspension system of a vehicle may be used to induce motion in a vehicle. The vehicle may be used as a testbed for technical investigations and/or as a platform to enhance the enjoyment of video and/or audio by vehicle occupants. In some embodiments, the active suspensions system may be used to perform gestures as a means of communication with persons inside or outside the vehicle. In some embodiments, the active suspensions system may be used to generate haptic warnings to a vehicle operator or other persons in response to certain road situations. | 1. A method of mitigating motion sickness in a vehicle, the method comprising: mitigating motion of at least a portion of the vehicle within a first frequency range by a first degree during a first mode of operation;detecting an event indicating an increased likelihood of motion sickness of at least one occupant of the vehicle;mitigating motion of the portion of the vehicle within the first frequency range by a second degree, different than the first degree, during a second mode of operation. 2. The method of claim 1, further comprising operating at least one actuator that controls movement in the vertical direction of the vehicle to mitigate the motion of the vehicle body in the first mode and the second mode. 3. The method of claim 2, wherein the at least one actuator comprises an active suspension system. 4. The method of claim 2, wherein the second degree is greater than the first degree. 5. The method of claim 4, wherein the active suspension system consumes more average power during the second mode of operation. 6. The method of claim 1, wherein mitigation of motion in a second frequency range during the second mode is more than during the first mode. 7. The method of claim 1, wherein the first frequency range is between or equal to about 0.05 Hz and 10 Hz. 8. The method of claim 1, wherein the first frequency range is between or equal to about 2 Hz and 8 Hz. 9. The method of claim 1, wherein detecting the event indicating increased likelihood of motion sickness includes receiving an occupant input. 10. The method of claim 1, wherein detecting the event indicating increased likelihood of motion sickness includes detecting motion patterns associated with motion sickness. 11. The method of claim 1, wherein detecting the event indicating increased likelihood of motion sickness includes detecting a physiological response of at least one occupant of the vehicle that is associated with the increased likelihood of motion sickness. 12. The method of claim 1, wherein the physiological response is measured using at least one of a sensor in the vehicle and a wearable electronic device in wireless communication with a controller of the vehicle. 13. The method of claim 1, wherein detecting the event indicating increased likelihood of motion sickness includes using GPS coordinates of the vehicle to identify areas associated with the increased likelihood of motion sickness. 14. A vehicle comprising: an active suspension system;an active suspension system controller in communication with the active suspension system;at least one sensor or an input in electrical communication with the controller, wherein the controller detects an increased likelihood of motion sickness of an occupant of the vehicle using information from the at least one sensor or input, and wherein the controller operates the active suspension system to mitigate motion in a frequency range to a greater degree when the increased likelihood of motion sickness of the occupant has... | ClearMotion, Inc. | B60G017/016 B60G017/015 B60G017/06 B60G017/019 B60N002/02 A61B005/00
US09904764 | B2 | 2018-02-27 | Medical measuring device and medical measuring system | 2017-05-16 | In a housing configured to mount thereon a biosensor in an attachable and detachable manner in which the biosensor is configured to have a liquid sample of a biological object deposited thereon, the medial measuring device includes a measuring component operable to measure biological information from the liquid sample of the biological object, a recording component operable to store a result measured by the measuring component, and an information protection component operable to determine an access limitation to personal information data stored in the recording component. With this configuration of the device, it is possible to properly protect personal information stored in the device. | 1. A medical measuring system comprising a medical measuring device configured to measure biological information and a management device configured to perform a radio communication with the medical measuring device: the medical measuring device including: a housing configured to mount thereon a biosensor in an attachable and detachable manner, the biosensor being configured to have a liquid sample of a biological object deposited thereon,a processor disposed in the housing, the processor connected to and programmed to control a measuring component, a recording component, a close range communication component and an information protection component,the measuring component operable to measure biological information from the liquid sample of the biological object and produce a measurement result;the recording component operable to store the measurement result measured by the measuring component;the close range communication component operable to perform a close range communication with the management device;the information protection component operable to determine whether or not to prohibit a readout of personal information data stored in the recording component; andthe processor programmed to control a permission or a prohibition of the readout of the personal information data based on a determination result made by the information protection component; andthe management device including a first transmitter configured to perform a wireless transmission of a device ID as a permission signal, the device ID having been stored preliminarily;wherein the close range communication component extracts the device ID from the permission signal when the permission signal has been received; andthe information protection component determines whether or not to prohibit the readout of the personal information data based on an authentication result of the device ID extracted by the close range communication component. 2. The medical measuring system according to claim 1, wherein when the permission signal is not received by the close range communication component,or when the device ID is not extracted from the permission signal received by the close range communication component,or when the extracted device ID does not correspond to the device ID that is preliminarily stored;the information protection component determines whether or not to prohibit the readout of the personal information data. 3. The medical measuring system according to claim 1, further comprising: the processor programmed to control a communication component of the medical measuring device, the communication component being configured to perform a wireless communication with an external device;wherein when the communication component is not able to perform the wireless communication, the information protection component determines to prohibit the readout of the personal information data; andeven when the communication component is not able to perform the wireless communication, if the device I... | Panasonic Healthcare Holdings Co., Ltd. | G06F019/00 A61B005/00 A61B005/15 A61B005/157 G01N027/327 G01N033/50 A61B005/145
US09895110 | B2 | 2018-02-20 | Exercise physiological sensing system, motion artifact suppression processing method and device | 2014-10-21 | An exercise physiological sensing system, a motion artifact suppression processing method and a motion artifact suppression processing device for obtaining a stable exercise heart rate signal of a user during exercise are provided. The exercise physiological sensing system includes a bone conduction object, a signal-to-noise ratio analysis module, and a computation module. The bone conduction object has a physiological sensor. The physiological sensor detects a physiological signal of otic bones of the user. The signal-to-noise ratio analysis module is coupled to the physiological sensor and detects a stability of the physiological signal of the otic bones. The computation module is coupled to the signal-to-noise ratio analysis module and generates the stable exercise heart rate signal according to the physiological signal of the otic bones. Accordingly, the exercise physiological sensing system can effectively improve the detected stability of an exercise physiological signal. | 1. An exercise physiological sensing system for obtaining a stable exercise heart rate signal of a user during exercise, the exercise physiological sensing system comprising: a bone conduction object having a physiological sensor, wherein the physiological sensor detects a physiological signal of otic bones of the user;a signal-to-noise ratio analysis module coupled to the physiological sensor, wherein the signal-to-noise ratio analysis module detects a stability of the physiological signal of the otic bones; anda computation module coupled to the signal-to-noise ratio analysis module, wherein the computation module generates the stable exercise heart rate signal according to the physiological signal of the otic bones,wherein the computation module further comprises: a front-end gain and filter module filtering and amplifying the physiological signal of the otic bones to generate an otic bones exercise analog signal;an analog-to-digital conversion module converting the otic bones exercise analog signal into an otic bones exercise digital signal; anda motion artifact suppression processing module decomposing the otic bones exercise digital signal at least into a motion artifact and an exercise heart rate signal, and eliminating the motion artifact from the otic bones exercise digital signal to obtain the stable exercise heart rate signal,wherein in the operation of decomposing the otic bones exercise digital signal at least into the motion artifact and the exercise heart rate signal, the motion artifact suppression processing module places the otic bones exercise digital signal into a sample matrix, and execute an iterative operation until the motion artifact and the exercise heart rate signal are obtained,wherein the motion artifact suppression processing module further initializes a basis matrix and a coefficient matrix, wherein values of a plurality of elements in both the basis matrix and the coefficient matrix are not negative values,wherein the motion artifact suppression processing module further normalizes a column vector of the basis matrix until a sum of a plurality of elements corresponding to the column vector is 1,wherein the motion artifact suppression processing module further updates the values of the elements of the basis matrix according to original values of the elements of the basis matrix and updates the values of the elements of the coefficient matrix according to original values of the elements of the coefficient matrix,wherein if the values of the elements in both the basis matrix and the coefficient matrix are fully updated, the motion artifact suppression processing module further replaces the original values of the elements in both the basis matrix and the coefficient matrix respectively by the updated values of the elements,wherein if the values of the elements in both the basis matrix and the coefficient matrix are not yet fully updated, the motion artifact suppression processing module re-executes the operation of upd... | Industrial Technology Research Institute | A61B005/00 A61B007/04 A61B005/024 H04R001/46
US09867985 | B2 | 2018-01-16 | Systems and apparatus for gait modulation and methods of use | 2014-03-24 | An apparatus includes a frame, a sensor, and an electric stimulator. The frame is removably couplable to a portion of a limb. The sensor is configured to produce a first signal associated with a gait characteristic at a first time, and a second signal associated with the gait characteristic at a second time, after the first time. The electric stimulator is removably coupled to the frame and is in electrical communication with an electrode assembly and the sensor to receive the first signal substantially at the first time and the second signal substantially at the second time. Based in part on the gait characteristic at the first time, the electric stimulator sends a third signal to the electrode assembly to provide an electric stimulation to a portion of a neuromuscular system of the limb substantially during a time period defined between the first time and the second time. | 1. An apparatus, comprising: a frame assembly configured to be removably coupled to a portion of a limb such that the portion of the limb is substantially enveloped by the frame;a sensor coupled to the frame, the sensor including one of a tilt sensor, an accelerometer or a gyroscope, the sensor configured to produce a first signal and a second signal, the first signal associated with a gait characteristic at a first time, the second signal associated with the gait characteristic at a second time, after the first time, the first time and the second time defining a time period therebetween; andan electric stimulator removably coupled to the frame assembly and in electrical communication with the sensor and an electrode assembly, the electrode assembly including a first set of electrodes configured to be in electrical communication with a first portion of a neuromuscular system of the limb, the electrode assembly including a second set of electrodes configured to be in electrical communication with a second portion of the neuromuscular system of the limb, the electric stimulator configured to receive the first signal from the sensor at the first time and the second signal from the sensor at the second time;the electric stimulator configured to send a third signal to the electrode assembly at the first time, the third signal based at least in part on the first signal associated with the gait characteristic at the first time, the third signal operable to cause the first set of electrodes of the electrode assembly to provide an electrical stimulation having a first voltage to the first portion of the neuromuscular system of the limb resulting in dorsiflexion of a foot of the limb and to cause the second set of electrodes of the electrode assembly to provide an electrical stimulation having a second voltage, different from the first voltage, to the second portion of the neuromuscular system during the time period resulting in plantarflexion of the foot of the limb. 2. The apparatus of claim 1, wherein the gait characteristic is at least one of a tilt characteristic, an acceleration characteristic, or an angular characteristic. 3. The apparatus of claim 1, wherein the first signal at the first time is associated with a heel-off event and the second signal at the second time is associated with a heel-on event. 4. The apparatus of claim 1, wherein at least a portion of the electric stimulator is disposed in a housing and at least a portion of the sensor is disposed in the housing. 5. The apparatus of claim 1, wherein the sensor is a first sensor, the gait characteristic is a first gait characteristic, the first signal and the second signal being received by the electric stimulator via a first communication channel, the apparatus further comprising: a second sensor physically distinct from the electric stimulator, the second sensor configured to produce a fourth signal and a fifth signal, the fourth signal associated with a second gait characteristic at... | Bioness Inc. | A61N001/00 A61N001/36 A61B005/11 A61B005/00 A61B005/103 A61F005/01 A61N001/04
US09901322 | B2 | 2018-02-27 | Ophthalmic lens with retinal vascularization monitoring system | 2017-03-28 | The present invention discloses an ophthalmic device with a retinal vascularization monitoring system and associated methods. In some embodiments, the ophthalmic device can be a contact lens with a retinal vascularization monitoring system that can be used to monitor temporal changes of a pulsating vessel forming part of the retinal vascularization. Further, the retinal vascularization monitoring system may include elements for delivering a signal, including an audible and/or visual message, to the user that can be useful for identifying abnormal conditions such as a cardiac failure without delay. The audible and/or visual messages can be signals communicated to the user using one or both of the ophthalmic device and a wireless device in communication with the ophthalmic device. | 1. A method of monitoring the retinal vascularization of a patient's eye, the method comprising: identifying at least one location of a pulsating vessel in the retinal vascularization of an eye;providing an ophthalmic device configured to house a media insert containing a retinal vascularization monitoring system comprising an energy source in electrical connection and capable of energizing a micro-piezoelectric element with an electronic feedback circuit and a controller comprising a computer processor and a digital media storage device, wherein the media insert is configured for placement within a lens of the ophthalmic device;outputting a signal towards the at least one pulsating location;receiving, using the feedback circuit, a return signal from the outputted signal;imaging the at least one pulsating location using the change in the outputted signal and the return signal; andmonitoring changes of the retinal vascularization by comparing said at least one identified portion images with a previous image of the same said at least one identified portion over time. 2. The method of claim 1, wherein the monitoring changes of the retinal vascularization include recording the changes in the diameter of the pulsating vessel over time. 3. The method of claim 2, additionally comprising: determining the cardiac rhythm of the patient using the recorded changes in the diameter of the pulsating vessel over time. 4. The method of claim 3, additionally comprising: generating a signal alert when the determined cardiac rhythm falls outside a pre-determined range. 5. The method of claim 4, wherein one or both the action of generating a signal alert to the patient and the determined cardiac rhythm is recorded as part of a patient's medical history. 6. The method of claim 1, wherein the monitoring changes of the retinal vascularization include looking at a rate of displacement of the pulsating vessel. 7. The method of claim 6, additionally comprising: sending a signal alert when the rate of displacement of the pulsating vessel a s outside a pre-determined range. 8. A method of monitoring the retinal vascularization of a patient's eye, the method comprising: identifying locations forming part of the retinal vascularization of the patient's eye including at least a portion of a pulsating vessel;providing an ophthalmic device configured to house a media insert containing retinal vascularization monitoring system comprising an energy source in electrical connection and capable of energizing a micro-piezoelectric element with an electronic feedback circuit and a controller comprising a computer processor and a digital media storage device, wherein the media insert is configured for placement within a lens of the ophthalmic device;detecting a change in a controlled the signal outputted towards the at least said portion of the pulsating vessel identified;imaging the at least said portion of the retinal vascularization of the patient's eye using the detected chang... | Johnson & Johnson Vision Care, Inc. | A61B008/10 G02C007/04 A61B003/14 A61B005/00 A61F009/00 A61B008/02 A61B008/08 A61F002/14 A61B003/12 A61F002/16 G02C011/00 A61B008/00
US09899121 | B2 | 2018-02-20 | Systems and methods for providing overcharge protection in capacitive coupled biomedical electrodes | 2013-12-03 | An alternating electric field responsive biomedical composite is disclosed that provides capacitive coupling through the composite. The biomedical composite includes a binder material, a polar material that is substantially dispersed within the binder material, and electrically conductive particles within the binder material. The polar material is responsive to the presence of an alternating electric field, and the electrically conductive particles are not of sufficient concentration to form a conductive network through the composite unless and until the composite becomes overcharged. | 1. A biomedical composite including electrically conductive materials within the biomedical composite, wherein the biomedical composite includes a high viscosity polymer having a viscosity of at least five orders of magnitude higher than 10 cp, wherein the electrically conductive materials are dispersed through the biomedical composite, yet do not provide electrical conductivity in any direction through the biomedical composite unless and until subjected to electrophoresis such that said biomedical composite may be used in a biomedical electrode exhibiting anisotropic conductive properties. 2. The biomedical composite as claimed in claim 1, wherein the electrically conductive materials are formed of carbon particles. 3. The biomedical composite as claimed in claim 1, wherein the electrically conductive materials are formed of any of carbon spheres, carbon particles, carbon flakes, carbon granules or carbon nanotubes. 4. The biomedical composite as claimed in claim 1, wherein the composite has a resistance of less than about 3,000 Ohms following electrophoresis. 5. The biomedical composite as claimed in claim 1, wherein the composite has a resistance of less than about 2,000 Ohms following electrophoresis. 6. The biomedical composite as claimed in claim 1, wherein the composite has a resistance of less than about 500 Ohms following electrophoresis. 7. The composite of claim 1, wherein the composite includes a polar material that is substantially dispersed within said binder material. 8. The biomedical composite as claimed in claim 1, wherein the biomedical composite includes no more than 5% by weight of the electrically conductive materials. 9. The biomedical composite as claimed in claim 1, wherein the high viscosity polymer is a high viscosity pressure sensitive adhesive. 10. The biomedical composite as claimed in claim 1, wherein said electrically conductive materials have densities within the range of about 0.35 g/cm3 and about 1.20 g/cm3. 11. A biomedical composite including paths of electrical conductivity through the biomedical composite, wherein the biomedical composite includes a high viscosity uncured polymer having a viscosity of at least five orders of magnitude higher than 10 cp, and wherein each path of electrical conductivity is formed of a plurality of mutually aligned elements and extends in a first direction through the biomedical composite, yet the paths of electrical conductivity do not provide electrical conductivity in directions transverse to the first direction through the biomedical composite such that said biomedical composite may be used in a biomedical electrode exhibiting anisotropic conductive properties. 12. The biomedical composite as claimed in claim 11, wherein the paths of electrical conductivity are formed by electrophoresis. 13. The biomedical composite as claimed in claim 11, wherein the paths of electrical conductivity are formed of carbon. 14. The biomedical composite as claimed in claim 11, whe... | FLEXcon Company, Inc. | H01B001/18 H01B001/22 A61B005/00 A61B005/0408 H01B001/24 H01B003/00
US09861296 | B2 | 2018-01-09 | Ingestible probe with agent delivery | 2014-11-26 | An improved device which is introduced into the intestinal tract of a living organism and which operates autonomously therein, adapted to deliver one or more therapeutic agents. In one embodiment, the probe communicates wirelessly with a portable electronic device outside the organism in order to receive commands to deliver the therapeutic agent, or perform other functions while the probe is within the intestinal tract. | 1. An electronic probe ingestible by a human being, the electronic probe comprising: a housing;a digital processor apparatus disposed within the housing;an electrical power source configured to provide electrical power to at least the digital processor apparatus;a reservoir at least partly disposed within the housing and capable of storage of an agent; anda release apparatus in data communication with the digital processor apparatus and configured to selectively release at least a portion of the agent to a region exterior to the housing at a target location within an intestinal tract of the human being;wherein the digital processor apparatus is configured to: automatically enter a sleep state after ingestion by the human being, the sleep state reducing electrical power consumption by at least the digital processor apparatus for at least a portion of time that the probe is moving through the intestinal tract of the human being as compared to a normal operating state of the digital processor apparatus; andexit the sleep state prior to arrival of the probe at the target location within the intestinal tract of the human being and the selective release of the at least portion of the agent. 2. The probe of claim 1, further comprising a first wireless interface in data communication with the digital processor apparatus and configured to at least receive a wireless data command issued by an apparatus external to the human being while the probe is disposed within an intestinal tract of the human being. 3. The probe of claim 2, wherein the first wireless interface comprises a short range inductive wireless interface. 4. The probe of claim 3, wherein the short range inductive wireless interface comprises a passive radio frequency apparatus configured to backscatter energy incident thereon. 5. The probe of claim 4, wherein the apparatus external to the human being comprises a portable personal device configured to be carried by the human being, and further configured to emit an interrogation signal to cause said backscatter. 6. The probe of claim 2, wherein the apparatus external to the human being comprises a portable personal device configured to be carried by the human being, and further configured to emit said wireless command, the wireless command comprising a command to cause said probe to perform said selective release of said agent. 7. The probe of claim 1, wherein the probe further comprises a storage device in data communication with the digital processor apparatus, the storage device comprising at least one computer program configured to, when executed on the digital processor apparatus, cause the selective release. 8. The probe of claim 7, wherein the causation of the selective release comprises causation of the selective release when a prescribed criterion is met. 9. The probe of claim 8, wherein the prescribed criterion comprises the probe reaching a desired location within an intestinal tract of the human being. 10. The probe of claim... | West View Research, LLC | A61M031/00 A61B005/07 A61B005/00 A61B001/00 A61B001/04 A61B010/02 A61N002/00 A61N005/10 A61B005/11 A61B010/04 A61M005/145 A61B005/145 A61M005/172 A61B001/06 A61B008/12 A61B008/00 A61B018/20 H04L001/00 A61B006/00 A61B006/03
US09883944 | B2 | 2018-02-06 | Surgical implant and method | 2012-02-28 | A surgical implant, which in use, provides a barrier between layers of tissue such that tissue on one side of the implant does not adhere to tissue on the other side, the implant being made of suitably anatomically shaped surgically acceptable sheet material. | 1. A surgical implant consisting of a biologically inert material; wherein said implant is elastic,wherein said implant has a thickness of less than 0.5 mm,wherein said implant is a pre-shaped three dimensional concave structure so as to conform to a temporo-parietal lobe or a frontal lobe of a cranium without kinks or overlap such that, in use, the pre-shaped three dimensional concave structure of said implant assists the implant to remain in place in a cranial defect;wherein the biologically inert material is one of a medical grade flexible silicone film or a medical grade flexible PTFE film;wherein, in use, the implant provides a barrier between layers of tissue that contact respective sides of the implant such that tissue on one side of the implant does not adhere to tissue on an opposite side of the implant, andwherein, in use, the implant flexes to accommodate a swelling brain. 2. The implant of claim 1, wherein the biologically inert material is a single layer of medical grade flexible PTFE film. 3. The implant of claim 1, wherein the biologically inert material is a single layer of medical grade flexible silicone film. 4. The implant of claim 1, wherein the implant is reinforced in peripheral areas for suture retention or the implant contains fixation sites that allow sutures screws or rivets to be used to secure the implant to surrounding hard or soft tissues. 5. The implant of claim 1, wherein the implant further includes enclosed channels accessible via apertures or probes to deliver therapeutic substances to the brain and associated tissues. 6. The implant of claim 1, wherein the implant further includes a network of channels that allow closed circulation of fluid to and from an external device incorporating a positive or negative pressure pump. 7. The implant of claim 1, wherein the implant comprises a network of channels to and from an incorporated port or reservoir. 8. A surgical method including the steps of: (a) providing an implant according to claim 1; and(b) fitting the implant to the tempero-parietal or frontal lobe of a skull. | SCIMOTANA PTY LTD | A61F002/28 A61F002/00 A61L031/06 A61L031/16 A61F013/12 A61B005/00 A61F002/30 A61F002/48
US09901274 | B2 | 2018-02-27 | Electrocardiography patch | 2017-01-13 | An electrocardiography patch is provided. A flexible backing is formed of an elongated strip of stretchable material and a pair of electrodes is respectively affixed on a contact surface of each end of the elongated strip. A flexible circuit is affixed on each end of the elongated strip and includes a pair of circuit traces electrically coupled to each electrode. A non-conductive receptacle is securely adhered on the one end of the elongated strip opposite the contact surface and formed to removably receive an electrocardiography monitor and house a battery. Electrical pads are provided on a bottom surface of the non-conductive receptacle to interface with electrical contacts protruding from the electrocardiography monitor. A pair of the electrical pads is formed to electrically couple with the electrodes. A pair of battery leads is formed on the non-conductive receptacle to electrically interface the battery to another pair of the electrical pads. | 1. An electrocardiography patch, comprising: a flexible backing formed of an elongated strip of stretchable material;a pair of electrodes respectively affixed to and conductively exposed on a contact surface of each end of the elongated strip;a flexible circuit affixed on each end to the elongated strip and comprising a pair of circuit traces both originating within one of the ends of the elongated strip and electrically coupled to each electrode;a non-conductive receptacle securely adhered on the one end of the elongated strip opposite the contact surface and formed to removably receive an electrocardiography monitor and house a battery below the received electrocardiography monitor;electrical pads provided within a moisture-resistant seal formed on a bottom surface of the non-conductive receptacle to interface with electrical contacts protruding from a bottom surface of the electrocardiography monitor and a pair of the electrical pads formed to electrically couple with the electrodes via the circuit traces; anda pair of battery leads formed on the non-conductive receptacle to electrically interface the battery to another pair of the electrical pads. 2. An electrocardiography patch according to claim 1, further comprising: one of the electrodes being disposed for being adhered to a region overlying the Xiphoid process on a patient's chest; andan other of the electrodes being disposed for being adhered to the region near the manubrium on the patient's chest oriented centrally (in the midline) along the sternum upwards from the one electrode. 3. An electrocardiography patch according to claim 1, further comprising: an upper part of the elongated strip defined on one end of the flexible backing and sized to be affixed to the bottom surface of the non-conductive receptacle, the other of the electrodes being affixed to and conductively exposed on the contact surface of the upper part; anda lower part of the elongated strip defined on another end of the flexible backing; the one of the electrodes being affixed to and conductively exposed on the contact surface of the lower part,wherein the lower part of the elongated strip is provided for being adhered to the region overlying the Xiphoid process on a patient's chest with the narrow longitudinal midsection oriented centrally (in the midline) along the sternum and the upper part of the elongated strip oriented upwards towards the manubrium. 4. An electrocardiography patch according to claim 1, further comprising: a non-irritating adhesive dressing at least partially coated on each end of the elongated strip on the contact surface. 5. An electrocardiography patch according to claim 4, further comprising: a contoured surface comprised on the non-irritating adhesive dressing on at least one end of the elongated strip. 6. An electrocardiography patch according to claim 1, further comprising: a plurality of fasteners comprised on the non-conductive receptacle and oriented to securely receive and to hold... | Bardy Diagnostics, Inc. | A61B005/04 A61B005/0408 A61B005/00 A61B005/0205 A61B005/145 A61B005/021 A61B005/08 A61B005/087 A61B005/091
US09858611 | B2 | 2018-01-02 | Self-measuring garment | 2014-11-12 | Measurement apparatus includes an elastic fabric, configured as a garment to be worn over a part of a body of a human subject. One or more conductive fibers are integrated with the elastic fabric to as to stretch together with the elastic fabric when worn over the part of the body. A controller is coupled to measure a change in an electrical property of the one or more conductive fibers in response to stretching of the elastic fabric, and to output an indication of a dimension of the part of the body based on the measured change. | 1. Measurement apparatus, comprising: an elastic fabric, configured as a garment to be worn over a part of a body of a human subject;one or more conductive fibers, integrated with the elastic fabric to as to stretch together with the elastic fabric when worn over the part of the body; anda controller, which is coupled to measure a change in an inductance of the one or more conductive fibers in response to stretching of the elastic fabric, and to output an indication of a dimension of the part of the body based on the measured change. 2. The apparatus according to claim 1, wherein the one or more conductive fibers are attached to the elastic fabric in a zigzag pattern, such that an angle between segments of the zigzag pattern changes in response to the stretching of the elastic fabric, thereby changing the inductance. 3. The apparatus according to claim 1, wherein the controller is further configured to measure the change in a resistance of the one or more conductive fibers in response to the stretching of the elastic fabric. 4. The apparatus according to claim 1, wherein the one or more conductive fibers comprise multiple conductive fibers arranged along multiple different paths within the garment, and wherein the controller is configured to output indications of multiple dimensions of the part of the body corresponding to the different paths. 5. The apparatus according to claim 4, wherein the multiple different paths are chosen so that the multiple dimensions are indicative of a shape of the part of the body over which an article of clothing is to be fitted. 6. The apparatus according to claim 1, wherein the garment comprises a non-elastic area, and wherein the apparatus comprises at least one reference fiber integrated with the non-elastic area of the garment and coupled to the controller so as to provide a reference against which the change in the inductance of the one or more conductive fibers is measured. 7. The apparatus according to claim 1, wherein the garment comprises a brassiere. 8. The apparatus according to claim 1, wherein the garment comprises a sock. 9. The apparatus according to claim 1, wherein the garment is configured to be worn over a torso of the human subject. 10. The apparatus according to claim 1, wherein the controller comprises a wireless communication link and is configured to output the indication of the dimension to a computing device via the wireless communication link. 11. The apparatus according to claim 10, and comprising the computing device, which is configured to identify, responsively to the dimension of the part of the body, one or more articles of clothing of a suitable size to be worn by the human subject. 12. The apparatus according to claim 11, wherein the computing device is configured to present the one or more articles of clothing on a display so as to enable the subject to select at least one of the articles. 13. A method for fitting, comprising: providing a garment comprising an elastic ... | LIKE A GLOVE LTD. | A61B005/103 G06Q030/06 A41B011/00 A41C003/00 A41H001/02 A41H001/10 A41H003/00
US09884174 | B2 | 2018-02-06 | Medical device for detection of a leakage of fluid on a subject | 2014-06-25 | A medical device for detecting a leakage of fluid on a subject includes a support, configured for being secured on the subject, and an optical sensor on the support. The support defines, in a region between the optical sensor and a lower face thereof, a detection surface that can be reached by leakage fluid. The optical sensor is arranged for detecting a leakage of fluid. The optical sensor has a sensor body with an emitter and a receiver of electromagnetic radiation. The support and the sensor body have mutual-coupling means, for retaining the sensor body on the support in such a way that a presence of leakage fluid can be detected via the optical sensor. | 1. A medical fluid-leakage detection device for detecting a leakage fluid on a subject, such as a biological or medical fluid, in particular a leakage of fluid at an area of insertion of a cannula or needle in the subject, the detection device comprising a support, having a supporting body configured for being secured on the subject with a lower face thereof towards the subject, and an optical sensor on the supporting body, wherein the supporting body defines a detection surface configured to be reached by leakage fluid and wherein the optical sensor is arranged for detecting a leakage of fluid following upon the presence of leakage fluid on at least part of the detection surface of the supporting body;wherein the optical sensor has a sensor body bearing an emitter and a receiver of light radiation, the sensor body being configured as a distinct part with respect to the supporting body and being configured for releasable coupling onto the supporting body;wherein the supporting body and the sensor body have respective elements of a coupling arrangement defining a predetermined position of retention of the sensor body on the supporting body, in which position said emitter and receiver are oriented towards the detection surface at a substantially predefined distance with respect to said surface,in such a way that a variation of at least one optical characteristic of the detection surface that is induced by the presence of leakage fluid is detectable via the optical sensor,and wherein the coupling arrangement is a releasable coupling arrangement, configured for enabling removal of the sensor body from the supporting body; andwherein the supporting body comprises at least one from among: a fluid-absorbing element, set in such a way that the lower face of the supporting body includes a lower surface of the fluid-absorbing element, the optical sensor being arranged for detecting a leakage of fluid following upon absorption of leakage fluid by the fluid-absorbing element up to an upper surface thereof;a wall that is at least in part transparent to light radiation and has a lower surface that extends between the optical sensor and the lower face of the supporting body; anda detection surface comprising at least one of an upper surface of a fluid-absorbing element and a lower surface of a wall of the supporting body that is at least in part transparent to light radiation. 2. The medical device according to claim 1, wherein the supporting body defines a receiving seat that identifies said predetermined position of the sensor body and wherein the coupling arrangement is configured for positioning and retention of the sensor body in said predetermined position in the receiving seat, with said emitter and said receiver oriented towards the detection surface. 3. The medical device according to claim 2, wherein the supporting body has a base and an upper body part which rises from the base and in which said receiving seat is defined. 4. The medical device acc... | ELTEK S.P.A. | A61M039/02 A61B005/02 A61M001/36 A61M005/158 A61M005/168
US09895100 | B2 | 2018-02-20 | Eye movement monitoring of brain function | 2014-10-03 | The present disclosure provides a wearable device for the detection of mild traumatic brain injury, such as concussions, and methods of use thereof. Further disclosed are a method and system for detecting a mild traumatic brain injury. | 1. A device to detect mild traumatic brain injury (“mTBI”) by user eye movement comprising: a portable visualization unit comprising a light and a camera, wherein the visualization unit is configured to reflect light off of a user's eye into the camera;a user screen viewable by the user and configured to display a series of tasks to the user which require movement of the user's eye, such movements being tracked by the visualization unit, the series of tasks including at least one of a sinusoidal pursuit task, a step-ramp pursuit task, and a 2-dimensional unpredictable pursuit task, to measure at least one of pursuit gain and pursuit lag; anda first computing device in communication with the visualization unit, wherein the first computing device receives eye movement data including at least 22 variables from the visualization unit in response to the user performing the series of tasks, the first computing device being configured to calculate a difference between at least one measured variable of the eye movement data when the user is unimpaired and the at least one measured variable after the user experiences a potential mTBI. 2. The device according to claim 1, wherein the device is portable and wearable by the user. 3. The device according to claim 1, wherein the series of tasks is executed in less than eight minutes. 4. The device according to claim 1, further comprising a device configured to measure the user's balance during the series of tasks. 5. The device according to claim 4, wherein the device is a balance detecting device coupled to the first computing device configured to measure the user's balance by sensing pressure applied at different points of feet of the user. 6. The device according to claim 1, further comprising a second computing device and an operator's screen for operation of the visualization unit. 7. The device according to claim 6, wherein the user screen and operator screen provide either an indication of likely concussed or likely not concussed based on the difference between the values of at least one measured variable. 8. The device according to claim 1, wherein the visualization unit further comprises user controls and an audio unit. 9. The device according to claim 1, wherein the user's unimpaired baseline score for the at least one variable is an average of two baseline task scores for the user taken at two different times when the user is unimpaired. 10. A method of detecting mild traumatic brain injury (“mTBI”) comprising: providing a visualization unit for a user suspected of suffering an mTBI which can track the user's eye movement and record resulting eye movement data including at least 22 variables by a camera and a first computing device;presenting to the user a series of tasks designed to require the user to move the user's eyes pursuant to specified directions, the series of tasks including a self-paced saccade task;measuring, in response to the user performing the series of tasks, corrective sa... | Indiana University Research and Technology Corporation | A61B006/00 A61B005/00 A61B003/113 A61B005/11
US09867543 | B2 | 2018-01-16 | Adjustable anatomy display table | 2014-04-24 | An adjustable anatomy display table is disclosed. According to one embodiment, the adjustable anatomy table includes a display configured to visualize the anatomy in a real size, a base configured to support the display, and an adjustable mechanism that mechanically couples the display to the base. The adjustable mechanism is configured to adjust a position of the display relative to the base. | 1. An imaging system comprising: a display configured to visualize an image of an anatomy in a 1:1 life size of a patient, wherein the display has long sides and short sides;a base configured to support the display; andan adjustable mechanism that mechanically couples the display to the base,wherein the adjustable mechanism is configured to provide a plurality of adjustable positions of the display relative to the base,wherein the plurality of adjustable positions include a horizontal position in which the long sides and short sides of the display are in parallel to a ground at a same height, an upright position in which a first short side and a second short side of the short sides of the display are in parallel to the ground at different heights, and a landscape position in which a first long side and a second long side of the long sides of the display are in parallel to the ground at different heights, andwherein the adjustable mechanism includes a height adjustable mechanism configured to adjust a height of the display in the upright position. 2. The imaging system of claim 1, wherein the adjustable mechanism further includes a tilting mechanism that is configured to tilt the display from the horizontal position to the upright position. 3. The imaging system of claim 1, wherein the adjustable mechanism further includes a rotational mechanism that is configured to rotate the display about a rotational axis. 4. The imaging system of claim 1, wherein the height adjusting mechanism is configured to adjust the height of the display in the horizontal position. 5. The imaging system of claim 1, wherein the anatomy is a human anatomy, and wherein the display is configured to visualize the human anatomy from a head to a toe. 6. The imaging system of claim 1, wherein the imaging system is configured to receive an input from a user, and wherein the input from the user comprises an input to dissect, rotate, zoom, or pan the image. 7. The imaging system of claim 1, wherein the display is a touch-sensitive display. 8. The imaging system of claim 1, wherein the image is obtained from a medical scanner that is selected from a group comprising a computed tomography (CT) scanner, magnetic resonance (MR) scanner, a positron emission tomography (PET) scanner, a single photon emission computed tomography (SPECT) scanner, an ultrasound scanner. 9. The imaging system of claim 1, wherein the image is obtained from slices of a human body by slicing a cadaver. 10. The imaging system of claim 1, wherein the image is obtained from photographs of cross sections of a human body. 11. The imaging system of claim 1, wherein the image is a radiology reformatted slice image in a gray scale or in a color scale. 12. The imaging system of claim 1, wherein the image is a multi-planar reformatting (MPR) image. 13. The imaging system of claim 1, wherein the image is a three-dimensional (3D) volumetric image. 14. A method comprising: providing an imaging system comprising... | Anatomage Inc. | G06F001/16 A61B005/00 A61B006/04 A61G013/04 A61B005/055
US09875008 | B2 | 2018-01-23 | Display device, corresponding systems, and methods therefor | 2016-10-27 | A display system includes a display and a control circuit operable with the display. The display is configured to provide visual output having a presentation orientation. When user input is received, the control circuit can alter the presentation orientation from an initial orientation in response to user input. When non-user events or device events are detected, the control circuit can revert the presentation orientation to the initial orientation in response to the non-user event or device event. Where the presentation orientation has a user input configuration associated therewith, the user input configuration can either be altered with the presentation orientation or retained in an initial disposition. | 1. A method of orienting visual output on a device comprising: initiating a presentation of the visual output via a display device;responsive to receiving a user input, altering a presentation orientation of the visual output from a first orientation to a second orientation;detecting a non user event, the non-user event comprising an event that occurs in absence of intentional user input to a user interface of the device, the non-user event including passively detected wellness conditions associated with a user wearing the device; andresponsive to detecting the non-user event, reverting the presentation orientation of the visual output to the first orientation. 2. The method as recited in claim 1, wherein the first orientation is determined relative to a top of the display device or relative to gravity. 3. The method as recited in claim 1, wherein the first orientation and the second orientation are associated with a first user input configuration. 4. The method as recited in claim 1, wherein the first orientation is associated with a first user input configuration and the second orientation is associated with a second user input configuration that is different than the first user input configuration. 5. The method as recited in claim 1, wherein the user input comprises a swipe gesture on a surface of a touch-sensitive display device, a tilt of the display device, or audio input. 6. A system comprising a processor; one or more computer-readable storage media comprising instructions stored thereon that, responsive to execution by the processor, cause the processor to perform operations comprising:initiating a presentation of a visual output via a display device;responsive to receiving a user input, altering a presentation orientation of the visual output from a first orientation to a second orientation;detecting a non-user event, the non-user event comprising a wellness condition sensed by a wellness sensor; andresponsive to detecting the non-user event, reverting the presentation orientation of the visual output to the first orientation. 7. The system as recited in claim 6, wherein the first orientation is determined relative to a top of the display device or relative to the earth. 8. The system as recited in claim 6, wherein the second orientation comprises an alteration in at least one of color, resolution, scaling, or magnification of the visual output. 9. The system as recited in claim 6, wherein the wellness condition sensed by the wellness sensor comprises at least one of pulse, temperature, heartbeat, perspiration, or blood sugar level. 10. The system as recited in claim 6, wherein the first orientation and the second orientation are associated with a first user input configuration. 11. The system as recited in claim 6, wherein the first orientation is associated with a first user input configuration and the second orientation is associated with a second user input configuration that is different than the first user input configu... | Google LLC | G06F001/16 A61B005/01 G06F003/0484 A61B005/024 A61B005/00 A61B005/145 G06F003/0488 A61B005/0402 A61B005/053 G06F003/0485
US09886617 | B2 | 2018-02-06 | Miniaturized optical biometric sensing | 2015-05-21 | Systems and methods are described for providing reliable biometric access control using an optical biometric sensor in a miniaturized form factor. Some implementations include multiple light sources that can illuminate skin or other tissue at multiple locations during a single measurement session. An imaging array can be arranged to form images of the light exiting the tissue only after undergoing diffuse reflectance in the tissue. Some implementations use the images to perform biometric functions. For example, the images can be used to identify an individual, verify identity of an individual, estimate demographic characteristics of an individual, etc. Such biometric functions can further be used to determine and affect access to secured assets. | 1. A biometric access system comprising: a biometric sensor comprising:an interface subsystem comprising an interface surface disposed to contact purported tissue of a subject;an illumination subsystem disposed to pass source illumination into the purported tissue of a subject via a set of first surface regions of the purported tissue;a detector subsystem disposed to acquire an image stack comprising a plurality of images, each image acquired from response illumination exiting a set of second surface regions of the purported tissue, the set of second surface regions being different from the set of first surface regions, the response illumination produced by interactions between the source illumination and subsurface characteristics of the purported tissue,such that the plurality of images comprises a first set of images acquired under a first optical imaging condition at each of a plurality of exposure times, and a second set of images acquired under a second optical imaging condition at each of the plurality of exposure times; anda processor disposed to generate combined image data from a combination of the first and second sets of images, and to output a biometric determination relating to the purported tissue as a function of the combined image data. 2. The biometric access system of claim 1, wherein the interface subsystem further comprises: a shield disposed to substantially block the source illumination from reaching the detector subsystem without first entering the purported tissue. 3. The biometric access system of claim 1, wherein the interface subsystem further comprises: a set of optical guides disposed to guide the source illumination from the illumination subsystem to the set of first surface regions, thereby substantially blocking the source illumination from reaching the detector subsystem without first entering the purported tissue. 4. The biometric access system of claim 3, wherein the set of optical guides are instantiated in a fiber-optic faceplate, and the interface surface is integrated with the fiber-optic faceplate. 5. The biometric access system of claim 1, wherein the detector subsystem is further disposed to detect presence of the purported skin site with respect to the interface surface prior to acquiring the plurality of images. 6. The biometric access system of claim 1, wherein a wavelength of the source illumination is different between each of the first optical imaging condition and the second optical imaging condition. 7. The biometric access system of claim 1, wherein: the set of first surface regions comprises a plurality of first surface regions;the illumination subsystem comprises a plurality of illumination sources; andeach illumination source is disposed to pass a respective portion of the source illumination into the purported tissue via a respective one of the first surface regions. 8. The biometric access system of claim 7, wherein the each illumination source is disposed to provide a different wave... | HID Global Corporation | G06K009/00 A61B005/1172 A61B005/00
US09877523 | B2 | 2018-01-30 | Bladders, compartments, chambers or internal sipes controlled by a computer system using big data techniques and a smartphone device | 2016-11-22 | A computer system using big data techniques including a Web site and/or a cloud array of computers configured to have a connection to a smartphone or other mobile computer device and use the device and connection to control a configuration of bladders, compartments, chambers and internal sipes located in both left and right footwear soles or removable inner sole inserts. The computer system can also use the device and connection to transmit data to the computer system for storage and/or shared or independent processing and/or analysis using big data techniques, process data from sensors located in both the right and left soles or removable sole inserts of the device user, in the device, and in, on, or near a center of gravity of the device user and a head of the device user, and use the processed data to alter a configuration of the bladders, compartments, chambers and internal sipes. | 1. A computer system, comprising: a Web site and/or a cloud array of computers;wherein the computer system is configured to have a connection to a smartphone or other mobile computer device and the computer system is configured to use a device and the connection to control a configuration of: one or more computer-controlled bladders, compartments, chambers and internal sipes located in a footwear sole or a removable inner sole insert of both shoes or other footwear of a user of the device; andwherein the computer system is further configured to use the device and the connection to: transmit data to the computer system for storage and/or shared or independent processing and/or analysis,process data received from one or more sensors located in either one or both of the sole or the removable inner sole insert of the device user, and from at least one sensor located in, on, or near a center of gravity of the device user,use at least the processed data to alter the configuration of the one or more bladders, compartments, chambers and internal sipes of the device user,measure the relative positions to each other of a wearer's right and left feet during a stance phase of locomotion so as to determine a degree of crossover of right and/or left feet across a centerline of the wearer's body, as measured in a frontal plane during the stance phase of locomotion, andthen to test a series of configuration settings in order to reduce or eliminate crossover. 2. The computer system as claimed in claim 1, comprising at least one sensor located in, on, or near the head of the device user; and wherein the computer system is further configured to control the configuration of the one or more bladders, compartments, chambers and internal sipes by using the device and the connection to:process data received from the at least one sensor located in, on, or near the head of the device user, anduse at least the processed data from the sensor located in, on, or near the head of the device user to alter a configuration of the one or more bladders, compartments, chambers and internal sipes of the device user. 3. The computer system as claimed in claim 1, further comprising at least one sensor located in the device; and wherein the computer system is further configured to control the configuration of the one or more bladders, compartments, chambers and internal sipes by using the device and the connection to:process data received from the at least one sensor located in the device, anduse at least the processed data from the at least one sensor located in, on, or near the head of the device user to alter a configuration of the one or more bladders, compartments, chambers and internal sipes of the device user. 4. The computer system as claimed in claim 2, wherein the at least one sensor located in, on, or near the head of the device user includes a gyroscope and is located and used so as to measure at least the motion of the head of the device user. 5. The computer system as ... | - | G05B015/02 A43B013/38 A41D001/00 A43B003/00 A43B013/18 A43B017/02 A61B005/11 G05B019/048 H04L029/08 A43B007/14 A61B005/00 A61B005/103 A61F005/14 G05B019/406 G08C017/02 H04M001/725 H04W024/04 A43B001/00 A43B013/20 H04W084/18
US09891701 | B2 | 2018-02-13 | Apparatus, system, and method for automatic identification of sensor placement | 2012-03-02 | A location of a sensor is determined by: (1) receiving time series data including components in a plurality of dimensions, wherein the time series data correspond to measurements of the sensor that is applied to a subject; (2) determining a plurality of subsequences associated with the time series data, wherein each of the plurality of subsequences represents a characteristic pattern projected along one of the plurality of dimensions; (3) identifying a correlated subset of the plurality of subsequences as at least one instance of an activity of the subject; and (4) based on features of the correlated subset, determining the location of the sensor as applied to the subject. | 1. A non-transitory computer-readable storage medium, comprising executable instructions to: receive time series data including components in a plurality of dimensions, wherein the time series data correspond to measurements of a sensor that has been applied to a subject;determine a plurality of subsequences associated with the time series data, wherein each of the plurality of subsequences represents a characteristic pattern projected along one of the plurality of dimensions;identify a correlated subset of the plurality of subsequences as at least one instance of an activity of the subject; andbased on features of the correlated subset, determine a location of where the sensor has been applied to the subject,wherein the executable instructions to determine the plurality of subsequences include executable instructions to: determine at least one subsequence as disposed between two consecutive stable regions in the time series data. 2. The non-transitory computer-readable storage medium of claim 1, wherein the executable instructions to identify the correlated subset include executable instructions to: perform graph clustering on vertices corresponding to the plurality of subsequences. 3. The non-transitory computer-readable storage medium of claim 2, wherein the executable instructions to perform the graph clustering include executable instructions to: assign weights to the vertices based on a degree of temporal overlap of respective pairs of the vertices. 4. The non-transitory computer-readable storage medium of claim 1, wherein the activity corresponds to walking, and the correlated subset corresponds to walking subsequences. 5. The non-transitory computer-readable storage medium of claim 1, wherein the executable instructions to determine the location of the sensor include executable instructions to: derive at least one feature based on a frequency domain representation of the correlated sub set. 6. The non-transitory computer-readable storage medium of claim 1, wherein the executable instructions to determine the location of the sensor include executable instructions to: derive at least one feature based on a time domain representation of the correlated subset. 7. The non-transitory computer-readable storage medium of claim 1, wherein the features of the correlated subset are indicative of at least one of a stride impact, a motion range, or a degree of freedom. 8. The non-transitory computer-readable storage medium of claim 1, wherein the executable instructions to determine the location of the sensor include executable instructions to: identify a body part of the subject to which the sensor is applied. 9. The non-transitory computer-readable storage medium of claim 1, further comprising executable instructions to: calibrate the measurements of the sensor based on the location of the sensor. 10. The non-transitory computer-readable storage medium of claim 1, further comprising executable instructions to: control operation of the senso... | THE REGENTS OF THE UNIVERSITY OF CALIFORNIA | G06F003/01 G01C022/00 A61B005/11
US09855403 | B2 | 2018-01-02 | Self-coiling stylet needle device | 2013-10-16 | A medical device includes an elongate single-wire memory-metal body with a complete length that includes a proximal stylet length, an intermediate self-coiling stylet length, and a distal stylet length that is generally straight and non-self-coiling. The moment of force of the self-coiling stylet length is less than the moment of force of the medical endoscopy needle that is resistant to the stylet's self-coiling force. The device may further include being incorporated into an endoscopy needle system where the single-wire stylet body is disposed through a lumen of a medical endoscopy needle. | 1. A medical tube passage system with stylet, the system comprising: a medical endoscopy needle including at least one longitudinal needle lumen extending through a length thereof; andan elongate single-wire stylet body, removably disposed at least partially within the at least one longitudinal needle lumen, with a complete stylet body length equal to or less than a complete needle length measured from a proximal stylet terminus portion to a distal stylet end that aligns with a distal end of the needle when the proximal stylet terminus portion contacts a proximal end terminus of the needle, where the complete stylet body length includes a non-self-coiling proximal stylet length,an intermediate self-coiling shape-memory material stylet length that disposes the stylet to coil itself upon removal from the lumen, anda generally straight non-self-coiling distal-most stylet length; where the intermediate self-coiling stylet length effectively limits a default droop length of, and decreases a tangling risk of, the stylet body that is outside of the needle lumen; andwhere a diameter of the proximal stylet terminus portion is larger than a diameter of the needle and thereby prevents a proximal end of the elongate single-wire stylet body from traveling into the needle lumen, and where the proximal stylet terminus portion contacts the proximal terminus of the needle when the distal stylet end aligns with the distal end of the needle, and where the proximal stylet terminus portion is structurally configured as a proximal stylet handle with at least one portion that is both generally perpendicular and transverse to a longitudinal axis of the stylet, the longitudinal axis extending along a length of the stylet body disposed immediately adjacent the proximal stylet terminus portion. 2. The system of claim 1, where the shape-memory material comprises a polymer selected from PEEK, polyurethane, polyethylene, PTFE, nylon, a metal material selected from nickel-titanium, nickel-titanium-cobalt, nickel-titanium-chromium, nickel-titanium-niobium, nickel-titanium-hafnium, nickel-titanium-palladium, nickel-titanium-platinum, nickel-titanium-iron, nickel-titanium plus rare earth elements, iron-manganese-silicon, iron-platinum, iron-nickel, iron-nickel-cobalt, iron-nickel-cobalt-aluminum-tin-tantalum, stainless steel, spring steel, and any combination of said polymer(s) and/or metal material(s). 3. The system of claim 1, where the intermediate self-coiling stylet length forms one or more coils having an outer diameter of about 7 cm to about 30 cm. 4. The system of claim 1, where the generally straight non-self-coiling distal most stylet length is at least 4%, and no more than about 10% of the complete stylet body length. 5. The system of claim 1, where the intermediate self-coiling stylet length comprises about 80% to about 95% of the complete length. 6. The system of claim 1, comprising the complete stylet body length of about 180 cm, the generally straight non-self... | Cook Medical Technologies LLC | A61B005/00 A61M025/00 A61M025/01 A61B010/02 A61B010/04 A61B017/34
US09869613 | B2 | 2018-01-16 | Passive micro-vessel and sensor | 2014-04-03 | An electrically passive device and method for in-situ acoustic emission, and/or releasing, sampling and/or measuring of a fluid or various material(s) is provided. The device may provide a robust timing mechanism to release, sample and/or perform measurements on a predefined schedule, and, in various embodiments, emits an acoustic signal sequence(s) that may be used for triangulation of the device position within, for example, a hydrocarbon reservoir or a living body. | 1. A system for acquiring samples in a body of fluid, the system comprising: a containment unit that is negatively buoyant relative to the body of fluid;a sampling array tethered to the containment unit, the sampling array including a plurality of sampling devices, each sampling device including a sample chamber for storing an acquired sample, the plurality of sampling devices for storing samples of the body of fluid at varying depths; anda release that releasably holds the tethered sampling array in an initial position relative to the containment unit,wherein upon activation, the release allows the sampling array, still tethered to the containment unit at a first end, to ascend in the body of fluid with the sampling devices spaced along the length of the array. 2. The system according to claim 1, wherein the sampling array includes a buoyancy device. 3. The system according to claim 1, wherein one or more of the sampling devices is positively buoyant relative to the body of fluid. 4. The system according to claim 1, wherein the release is controlled by an acoustic signal, an electric signal, an optical signal, an electromagnetic signal, or a mechanical signal, or a combination thereof. 5. The system according to claim 1, wherein the containment unit includes a receiver for receiving a control signal selected from the group consisting of an acoustic signal and an optical signal, the release activated as a function of the control signal. 6. The system according to claim 5, wherein if the control signal is not received after a period of time, the release is activated so as to release the sampling array, such that the sampling array, still tethered to the containment unit at the first end, ascends in the body of fluid. 7. The system according to claim 1, further including a surface buoyancy device configured to remain at the surface of the body of fluid, the surface buoyancy device including a transmitter/receiver device configured to receive a deployment signal, and upon receipt of the deployment signal, transmit a control signal to the containment unit to release the sampling array, such that the sampling array, still tethered to the containment unit at the first end, ascends in the body of fluid. 8. The system according to claim 1, wherein upon each sampling device acquiring all their samples, the sampling array is configured to automatically release from its tether with the containment unit. 9. The system according to claim 1, wherein the system further includes an installation/retrieval tether and the containment unit includes a second release for releasably connecting the tether. 10. The system according to claim 1, wherein the sampling array includes an accelerometer, a tiltmeter, a gyroscope, relative bearing device, an inclinometer, a Global Positioning System (GPS) or a compass, or any combination thereof, for providing position information of the sampling array relative to the containment unit. 11. The system according to claim ... | FLUIDION SAS | G01N001/12 A61B005/1468 E21B047/02 E21B047/10 E21B049/08 A61M005/142 E21B047/022 G01V001/42 A61B005/1455 A61B005/1473 A61B005/155 A61M005/145 G01N001/10 G01V001/38 G01V015/00
US09901259 | B2 | 2018-02-27 | System for generating cardiac and other electric waveforms | 2016-02-02 | A system is provided for generating electrical signals. The system comprises: an input configured to receive first values, the first values representing coordinates of a plurality of break points of a heart beat waveform, and further configured to output programming signals; a communication port configured to receive the programming signals from the control panel; a memory configured to store instructions and predetermined values; a processor configured to process the programming signals and predetermined values according to the instructions stored in the memory; and an output port configured to make the processed signals available to a system under test. | 1. A system for generating electrical signals, comprising: a panel, comprising: a first location for displaying and editing shape values, the shape values representing coordinates for a plurality of break points;a second location for displaying and editing a shape illustration generated from the shape values; anda control module for adjusting the shape values and shape illustration, the control module comprising an input configured to receive from a user the shape values and adjusted shape values, and further configured to output programming signals represented by the shape values and shape illustration; anda simulator, comprising: a communication port configured to receive the programming signals from the input;a memory configured to store instructions and predetermined values;a processor configured to process the programming signals and predetermined values according to the instructions stored in the memory; andan output port configured to make the processed signals available to a system under test (SUT) as electrical signals. 2. The system of claim 1, the simulator further comprising: an input port configured to receive signals output from the SUT;a comparator configured to compare the processed signals from the processor with the signals from the SUT; andoutput a comparison signal through the communication port for display to a user. 3. The system of claim 2, wherein the comparator is a digital comparator configured to compare digital processed signals from the processor and digital signals from the SUT. 4. The system of claim 2, the simulator further comprising a digital-to-analog converter (DAC) configured to convert the processed signals from the processor into first analog signals, wherein the comparator is an analog comparator configured to compare analog processed signals from the processor and analog signals from the SUT. 5. The system of claim 2, wherein the control module input is further configured to receive second values from the user to correct a misalignment between the signals output from the SUT and the processed signals from the processor. 6. The system of claim 1, wherein the shape values represent coordinates of a plurality of breakpoints and the instructions stored in the memory and processed by the processor include instructions to: identify when a differential between two break points falls outside of a predetermined range; andindicate to the user of the presence of a possible abnormality. 7. The system of claim 2, whereby the processor is further configured to: mix programmed noise from a noise generator with the programming signals; andindicate to the user how much noise the SUT has removed. 8. A method of generating simulated ECG electrical signals, comprising: displaying an interactive matrix for user input, the matrix comprising: a first row in which a plurality of break points is labeled, the break points identifying the beginning and end of ECG Q, R, S, T, and U waves and a point between the beginning and e... | - | A61B005/02 A61B005/0402 A61N001/37 G06F019/00
US09901066 | B2 | 2018-02-27 | System and method for treating livestock | 2016-11-17 | A system and method for treating livestock may include a ramp for containing dairy livestock and one or more mobile units configured to travel on the ramp, below the dairy livestock, and perform at least one action related to a treatment of the livestock. A mobile unit may be adapted to travel to a predefined location within a stall, and attach a milking equipment unit to a cow in the stall. A plurality of mobile units and a central management unit may be configured to dynamically cause at least some of the plurality of mobile units to each perform a portion of a treatment or task. | 1. A method of milking dairy livestock having at least one teat, fore legs and hind legs, the method comprising: positioning the dairy livestock in a milking stall on an annular rotary driven milking platform comprising a plurality of milking stalls, wherein teat cup holders are coupled to said plurality of milking stalls;navigating a mobile unit on the annular rotary driven milking platform to a location between the fore legs and hind legs of the dairy livestock, wherein the mobile unit comprises an arm that includes a gripping unit; and, while the mobile unit is positioned at least partially between the fore legs and hind legs of the dairy livestock:extending the arm of the mobile unit such that the gripping unit comes in contact with at least one teat cup initially positioned in the teat cup holder coupled to said milking stall, wherein the at least one teat cup is connected to a main milk line;gripping the at least one teat cup by the gripping unit;retracting the arm of the mobile unit, such that the at least one teat cup is positioned adjacent to the at least one teat of the dairy live stock;attaching the least one teat cup to the at least one teat of the dairy livestock; andmilking the dairy livestock, such that the milk flows directly from the at least one teat cup to the main milk line;wherein the annular rotary driven milking platform translates both the dairy livestock and the mobile unit. 2. The method according to claim 1 further comprising treating the dairy livestock with a plurality of mobile units that communicate with one another. 3. The method according to claim 2, wherein any two mobile units communicate directly with one another, communicate with one another via a central control unit, or both. 4. The method according to claim 2, wherein any one of the mobile units is designated to perform a different treatment. 5. The method according to claim 2, wherein a first mobile unit is designated to perform all necessary treatments on a first dairy livestock, and wherein a second mobile unit is designated to perform all necessary treatments on a second dairy livestock. | Afimilk Agricultural Cooperative Ltd. | A01J005/003 A01K013/00 A01J005/017 A61B005/00 A61D017/00 A61B005/024 A01J007/02 A61B008/08 A61B005/01 A01K001/12 A01J007/04 A01K029/00 A61B005/117 B25J005/00 B25J011/00 A61B008/02
US09881312 | B2 | 2018-01-30 | Radio communication systems and radio communication methods | 2014-06-09 | According to various embodiments, a radio communication system may be provided. The radio communication system may include: a portable device; a beacon receiving device; and a server. The portable device may include: a transmitter configured to repeatedly transmit signals; and a receiver configured to receive data from the server. The beacon receiving device may include: a receiver configured to receive signals from the portable device; and a transmitter configured to transmit an indication to the server based on the received signal. The server may include: a receiver configured to receive the indication from the beacon receiving device; and a transmitter configured to transmit data to the portable device based on the indication. | 1. A radio communication system comprising: a portable device;anda server; wherein the portable device comprises: a wearable device configured to repeatedly transmit signals to indicate presence of the wearable device to a beacon receiving device in vicinity of the wearable device; anda radio communication device in short range communication with the wearable device;wherein the server comprises:a receiver configured to receive an indication from the beacon receiving device, the indication indicative of the presence of the wearable device; a transmitter configured to transmit data to the radio communication device upon receiving the indication; anda determination circuit configured to detect a further wearable device in vicinity of the wearable device;wherein upon detection of the further wearable device, the transmitter is further configured to instruct the radio communication device and a further radio communication device in short range communication with the further wearable device, to respectively control the wearable device and the further wearable device to broadcast information. 2. The radio communication system of claim 1, wherein the wearable device comprises a portable device transmitter. 3. The radio communication system of claim 1, wherein the radio communication device comprises a portable device receiver. 4. The radio communication system of claim 1, wherein the indication comprises an identifier of the beacon receiving device. 5. The radio communication system of claim 1, wherein the data comprises a coupon for a promotion at a location of the beacon receiving device. 6. The radio communication system of claim 1, wherein the data comprises a coupon for a joint promotion for the user of the portable device and the user of the further portable device if the determination circuit determines that the further portable device moves jointly with the portable device. 7. The radio communication system of claim 1, wherein the beacon receiving device comprises a motion determination circuit configured to determine whether a motion of the portable device comprises a pre-determined motion. 8. The radio communication system of claim 7, wherein the portable device comprises a motion determination circuit configured to determine whether a motion of the portable device comprises the pre-determined motion;wherein a transmitter of the portable device is further configured to transmit a motion identifier to the beacon receiving device if the motion determination circuit of the portable device determines that the motion of the portable device comprises the pre-determined motion;wherein the motion determination circuit of the beacon receiving device is configured to determine whether the motion of the portable device comprises the pre-determined motion based on the motion identifier; andwherein the indication comprises an identifier of the beacon receiving device, an identifier of the portable device and an identifier of the pre-determined motion... | RAZER (ASIA-PACIFIC) PTE. LTD. | G06Q030/02 A61B005/00 H04L029/08 H04W004/00 G09G005/00 H04W004/04 H04W004/02
US09895530 | B2 | 2018-02-20 | Systems and methods to place one or more leads in tissue to electrically stimulate nerves of passage to treat pain | 2012-09-06 | Systems and methods are provided for applying electrical stimulation to a body by an electrode spaced from a target nerve of passage. It has been discovered that pain felt, or perceived to be felt, in a given region of the body can be treated by stimulating muscle close to a “nerve of passage” in a region that is superior (i.e., cranial or upstream toward the spinal column) to the region where pain is felt, such as in a case of post-amputation residual limb pain, or purportedly felt in the case of post-amputation phantom limb pain. | 1. A method of reducing a perception of pain by a human body, the method comprising the steps of: placing an electrode at a therapeutically effective distance spaced from a neural fiber bundle within said body, wherein said neural fiber bundle comprises at least one of a Type Ia and Ib afferent nerve fiber with at least one of Type III and Type IV nerve fibers; anddelivering electrical stimulation from said electrode to said neural fiber bundle to reduce a perception of pain by said human, wherein saidat least one Type Ia and Ib afferent nerve fiber of said neural fiber bundle are selectively activated whileminimizing recruitment of activation of said at least one of Type III and Type IV nerve fiber of said neural fiber bundle due to the electrode being at the therapeutically effective distance. 2. A method according to claim 1, wherein said placing step is performed without incising a skin surface of said human body. 3. A method according to claim 1, wherein said electrode is disposed on a lead comprising at least one conductive wire. 4. A method according to claim 3, wherein during said delivering step, said conductive wire extends through a skin surface of said body. 5. A method according to claim 4, wherein said delivering step is performed for a predetermined amount of time and said conductive wire remains extended through said skin surface throughout said predetermined amount of time. 6. A method according to claim 5, wherein said predetermined amount of time comprises about two weeks to about four weeks. 7. A method according to claim 5, wherein said electrode is removed from said body after said predetermined amount of time. 8. A method according to claim 5, wherein said reduction in perception of pain continues beyond said predetermined amount of time. 9. A method according to claim 8, wherein said reduction in perception of pain continues for at least as long as said predetermined amount of time beyond said predetermined amount of time. 10. A method according to claim 9, wherein said reduction in perception of pain continues for at least twice as long as said predetermined amount of time beyond said predetermined amount of time. 11. A method according to claim 1, wherein the reduction in perception of pain comprises an at least thirty percent reduction in pain. 12. A method according to claim 1, wherein said therapeutically effective distance is greater than one centimeter. 13. A method according to claim 1, wherein said therapeutically effective distance is about 0.2 centimeters to about 3.0 centimeters. 14. A method according to claim 13, wherein said therapeutically effective distance is about five millimeters to about twenty millimeters. 15. A method according to claim 1, wherein said neural fiber bundle comprises said Type Ia and Ib afferent nerve fibers and Type III and Type IV nerve fibers. 16. A method according to claim 1, wherein said neural fiber bundle comprises said Type Ia afferent nerve fiber. 17. A method... | SPR THERAPEUTICS, INC. | A61N001/05 A61N001/04 A61N001/36 A61B005/06
US09877847 | B2 | 2018-01-30 | Determining anatomical orientations | 2013-02-21 | Methods, systems, and apparatus for determining anatomical orientations are described. Data is received that indicates a position of a reference device configured to move with a pelvis of a subject. Data is received that indicates locations corresponding to a reference surface. Data is received that indicates locations on the pelvis. One or more anatomical orientations are determined based on the locations corresponding to the reference surface and the locations on the pelvis. The anatomical orientations are registered to the reference device. | 1. An apparatus comprising: one or more processing devices; andone or more data storage devices storing instructions that are operable, when executed by the one or more processing devices, to cause the one or more processing devices to perform operations comprising: receiving data indicating a position of a reference device configured to move with a pelvis of a subject, wherein the indicated position is a position of the reference device while the subject is in an expected posture with respect to a substantially planar reference surface;receiving data indicating at least three locations on the substantially planar reference surface while the subject is in the expected posture with respect to the substantially planar reference surface;receiving data indicating locations on the pelvis;determining a first anatomical orientation of the subject based on the data indicating the at least three locations on the substantially planar reference surface;determining a second anatomical orientation that extends along a substantially medial-lateral direction based on the data indicating the locations on the pelvis;registering the first anatomical orientation and the second anatomical orientation to the reference device;determining a position of a surgical tool relative to the subject using the registered first anatomical orientation and the registered second anatomical orientation; andproviding, for output on a display in communication with the apparatus, an indication of the determined position of the surgical tool relative to the subject. 2. The apparatus of claim 1, wherein the operations further comprise: determining a surgical trajectory based on the first anatomical orientation and the second anatomical orientation;determining a position of a tool relative to the surgical trajectory based on a position of the reference device; andoutputting data indicating the position of the tool relative to the surgical trajectory. 3. The apparatus of claim 2, wherein determining the surgical trajectory based on the first anatomical orientation and the second anatomical orientation comprises determining an orientation at a predetermined inclination angle and a predetermined anteversion angle relative to the first anatomical orientation and the second anatomical orientation. 4. The apparatus of claim 1, wherein the operations further comprise: determining a third anatomical orientation of the subject that is orthogonal to the first anatomical orientation and the second anatomical orientation; andregistering the third anatomical orientation to the reference device that is configured to move with the pelvis. 5. The apparatus of claim 1, wherein determining the first anatomical orientation comprises determining an orientation of a coronal plane of the subject based on the at least three locations. 6. The apparatus of claim 5, wherein the operations further comprise receiving information indicating a pelvic tilt angle; wherein determining the orientation of the coronal ... | Smith & Nephew, Inc. | A61F002/46 A61B019/00 A61F002/34 A61B005/00 A61B005/06 A61B005/11 A61B034/10 A61B034/20 A61B090/00
US09854967 | B2 | 2018-01-02 | Gaze detector | 2015-11-13 | A detector detects head postures and gaze directions from images of a person to be measured captured by an imaging unit; a generation unit generates a gaze direction distribution with respect to each of the head postures, from the head postures and the gaze directions detected by the detector; a calibration unit determines predetermined one of the head postures as a reference posture, and calculates calibration parameters to be used to calibrate the gaze direction distribution with respect to the reference posture; and a correction unit corrects the gaze direction distributions with respect to the head postures other than the reference posture by using the calibration parameters calculated by the calibration unit. This reduces the influence on the calibration which may vary due to change in the head posture. | 1. A gaze detector comprising: an imaging unit configured to capture images of a person to be measured;a detector configured to detect head postures and gaze directions of the person to be measured from the images captured by the imaging unit;a generation unit configured to generate a gaze direction distribution with respect to each of the head postures from the head postures and the gaze directions detected by the detector;a calibration unit configured to select at least one reference posture from the head postures and configured to calculate calibration parameters by using the gaze direction distribution with respect to the at least one reference posture; anda correction unit configured to correct the gaze direction distributions generated with respect to the head postures other than the reference posture, by using the calibration parameters calculated by the calibration unit. 2. The gaze detector of claim 1, wherein the correction unit calculates correction parameters to be used to perform a transformation in which the gaze direction distributions with respect to the head postures other than the reference posture are made closer to the gaze direction distribution with respect to the reference posture, andthe correction unit corrects the gaze direction distributions with respect to the head postures other than the reference posture by using the correction parameters, and then corrects the gaze direction distributions by using the calibration parameters. 3. The gaze detector of claim 1, wherein the correction unit calculates correction parameters to be used to perform a transformation in which the gaze direction distributions with respect to the head postures other than the reference posture are made closer to the gaze direction distribution with respect to the reference posture, andthe correction unit corrects the calibration parameters by using the correction parameters, and then corrects the gaze direction distributions with respect to the head postures other than the reference posture by using the corrected calibration parameters. 4. The gaze detector of claim 3, wherein the correction unit performs a transformation in which a median point of the gaze direction distribution with respect to the head posture to be corrected is moved onto a median point of the gaze direction distribution with respect to the reference posture. 5. The gaze detector of claim 1, wherein the calibration unit associates a control point representing a known gaze direction with a reference point selected from the gaze direction distribution with respect to the reference posture by a predetermined relational expression. 6. The gaze detector of claim 1, wherein the calibration unit selects one of the head postures most frequently observed as the reference posture. 7. A gaze detector, comprising: an imaging unit configured to capture images of a person to be measured;a detector configured to detect head postures and gaze directions of the person to be measured from ... | PANASONIC INTELLECTUAL PROPERTY MANAGEMENT CO., LTD. | G06K009/00 A61B003/113 G06F003/01 A61B003/00 A61B003/14 A61B005/00
US09867553 | B2 | 2018-01-16 | Attachable nasal cannula | 2014-07-17 | A respiratory gas measurement system is described. In one embodiment, the respiratory gas measurement system includes a chamber and an adhesive pad. The chamber is configured to collect a respiratory gas. The adhesive pad includes a substrate. At least a portion of a first surface of the substrate is covered with adhesive. The adhesive on the first surface of the substrate attaches the adhesive pad to a first surface of the chamber. The adhesive pad enables the chamber to attach to a surface of another nasal cannula. | 1. A respiratory gas measurement system, the respiratory gas measurement system comprising: a chamber configured to collect a respiratory gas;an adhesive pad, the adhesive pad comprising a substrate, wherein the substrate comprises a first surface and a second surface and is in a shape of a club hammer comprising a head portion and a handle portion, and wherein the head portion of the first surface of the substrate is covered with adhesive and the handle portion of the first surface of the substrate is free of adhesive, and wherein both the head portion and the handle portion of the second surface of the substrate is covered with adhesive; andwherein the adhesive on the first surface of the substrate attaches the adhesive pad to a first surface of the chamber. 2. The respiratory gas measurement system of claim 1, further comprising: a nasal cannula, wherein the adhesive on the second surface of the substrate attaches the adhesive pad to a surface of the nasal cannula. 3. The respiratory gas measurement system of claim 1, wherein the handle portion of the adhesive pad is flexible and configured to loop around the chamber and a nasal cannula to attach the chamber to the nasal cannula. 4. The respiratory gas measurement system of claim 1, further comprising: at least one opening on a second surface of the chamber, the opening being configured as an inlet for the respiratory gas. 5. The respiratory gas measurement system of claim 1, further comprising: a tubular stem extending from a third surface of the chamber, the tubular stem configured as an outlet for the respiratory gas. 6. The respiratory gas measurement system of claim 5, wherein the tubular stem comprises a flexible adhesive stem strip, the flexible adhesive stem strip being configured to adhesively join the tubular stem to a tube of a nasal cannula. 7. The respiratory gas measurement system of claim 5, wherein the tubular stem comprises a connector, the connector being configured to enable measurement of the respiratory gas. 8. The respiratory gas measurement system of claim 5, wherein the tubular stem comprises a semi-circular clip, the semi-circular clip being configured to mechanically join the tubular stem to a tube of a nasal cannula. 9. An attachable nasal cannula, the attachable nasal cannula comprising: a chamber configured to collect a respiratory gas;an adhesive pad, the adhesive pad comprising a substrate, wherein the substrate comprises a first surface and a second surface and is in a shape of a club hammer comprising a head portion and a handle portion, and wherein the head portion of the first surface of the substrate is covered with adhesive and the handle portion of the first surface of the substrate is free of adhesive, and wherein both the head portion and the handle portion of the second surface of the substrate is covered with adhesive; andwherein the adhesive on the first surface of the substrate attaches the adhesive pad to a first surface of the chamber. 10.... | - | A61B005/097 A61M016/06 A61M016/08 A61M016/10 A61B005/083 A61B005/00 A61B005/145
US09878173 | B2 | 2018-01-30 | Wearable cardiac defibrillator system delivering shock upon hearing preset ready word from bystander | 2016-11-29 | A wearable cardiac defibrillator (“WCD”) system may include a support structure that a patient can wear, an energy storage module that can store an electrical charge, and a discharge circuit that can discharge the electrical charge through the patient so as to shock him or her, while the patient is wearing the support structure. Embodiments may actively take into account bystanders, both to protect them from an inadvertent shock, and also to enlist their help. In some embodiments the WCD system includes a microphone. The WCD system might be ready to deliver a shock, but may first wait before doing so until it hears from a bystander a preset ready word, such as: “CLEAR”. | 1. A wearable cardiac defibrillator (WCD) system, comprising: a support structure configured to be worn by a patient;a power source;an energy storage module configured to receive an electrical charge from the power source, and to store the received electrical charge;a discharge circuit configured to be coupled to the energy storage module and configured to discharge the stored electrical charge through the patient while the support structure is worn by the patient; anda microphone coupled to the support structure and configured to sense an ambient sound, anda processor configured to prevent the discharge circuit from discharging the electrical charge through the patient, but permit the electrical charge to be so discharged responsive to the sensed ambient sound including one or more preset ready words. 2. The WCD system of claim 1, further comprising: a head set configured to be worn by a rescuer, andin which the microphone is coupled to the head set. 3. The WCD system of claim 1, in which the one or more preset ready words include: “CLEAR”, “YES”, and “ALL CLEAR”. 4. The WCD system of claim 1, further comprising: a memory configured to store a data file encoding the preset ready word. 5. A non-transitory computer-readable storage medium storing one or more programs which, when executed by at least one processor of a wearable cardiac defibrillator (WCD) system, the WCD system including a support structure configured to be worn by a patient, a power source, an energy storage module configured to receive an electrical charge from the power source, and to store the received electrical charge, a discharge circuit configured to be coupled to the energy storage module and configured to discharge the electrical charge through the patient, and a microphone coupled to the support structure, they result in operations comprising: preventing the discharge circuit from discharging the stored electrical charge through the patient;then sensing, by the microphone, an ambient sound while the support structure is worn by the patient; andpermitting the discharge circuit to discharge the stored electrical charge through the patient responsive to the sensed ambient sound including one or more preset ready words. 6. The non-transitory computer-readable storage medium of claim 5, in which the one or more preset ready words include: “CLEAR”, “YES”, and “ALL CLEAR”. 7. A method for a wearable cardiac defibrillator (WCD) system, the WCD system including a support structure configured to be worn by a patient, a power source, an energy storage module configured to receive an electrical charge from the power source, and to store the received electrical charge, a discharge circuit configured to be coupled to the energy storage module and configured to discharge the electrical charge through the patient, and a microphone coupled to the support structure, the method comprising: preventing the discharge circuit from discharging the stored electrical charge through the pati... | WEST AFFUM HOLDINGS CORP. | A61N001/00 A61N001/39 A61B005/00 A61B005/11 A61B005/053 A61B005/024
US09870614 | B1 | 2018-01-16 | Automatic 3D brain tumor segmentation and classification | 2016-07-25 | A fully automatic brain tumor segmentation and classification method and system improve the healthcare experience with machine intelligence. The automatic brain tumor segmentation and classification method and system utilize whole tumor segmentation and multi-class tumor segmentation to provide accurate analysis. | 1. A method programmed in a non-transitory memory of a device comprising: performing whole tumor segmentation, wherein the whole tumor segmentation includes: utilizing multi-modal MRIs including T1, T1c, Flair and T2;determining a least-tumor hemisphere;classifying tissue;identifying intensity control points based on intensities of different tissue structures;normalizing the intensity for each of the MRIs based on the intensity control points;locating initial tumor seeds; andsegmenting a tumor based on the tumor seeds; andperforming multi-class tumor segmentation. 2. The method of claim 1 wherein the whole tumor segmentation includes: data normalization and initial segmentation. 3. The method of claim 1 wherein the multi-class tumor segmentation includes: feature extraction, voxel classification and refinement. 4. The method of claim 3 wherein feature extraction includes: determining voxel-wise features and context features, wherein voxel-wise features include appearance features, texture features and location features. 5. The method of claim 4 wherein context feature extraction further includes: extracting a mean intensity in each octant of an MRI, extracting multiscale context features and combining the context features from a T1c MRI and a T2 MRI. 6. The method of claim 5 wherein voxel classification utilizes information from the feature extraction and decision trees to classify a tumor. 7. The method of claim 6 wherein refinement includes pathology-guided refinement to ensure a correct classification of the tumor. 8. An apparatus comprising: a non-transitory memory for storing an application, the application for: performing whole tumor segmentation, wherein the whole tumor segmentation includes: utilizing multi-modal MRIs including T1, T1c, Flair and T2;determining a least-tumor hemisphere;classifying tissue;identifying intensity control points based on intensities of different tissue structures;normalizing the intensity for each of the MRIs based on the intensity control points;locating initial tumor seeds; andsegmenting a tumor based on the tumor seeds; andperforming multi-class tumor segmentation; anda processing component coupled to the memory, the processing component configured for processing the application. 9. The apparatus of claim 8 wherein the whole tumor segmentation includes: data normalization and initial segmentation. 10. The apparatus of claim 8 wherein the multi-class tumor segmentation includes: feature extraction, voxel classification and refinement. 11. The apparatus of claim 10 wherein feature extraction includes: voxel-wise features and context features, wherein voxel-wise features include determining appearance features, texture features and location features. 12. The apparatus of claim 11 wherein context feature extraction further includes: extracting a mean intensity in each octant of an MRI, extracting multiscale context features and combining the context features from a T1c MRI and a T2 MRI. 13. The appa... | Sony Corporation | G06T007/00 G06K009/62 A61B005/055 A61B005/00 G01R033/48
US09883811 | B2 | 2018-02-06 | Apparatus and method for detecting biometric information | 2015-05-01 | Provided is an apparatus and method for detecting biometric information. The apparatus may include a biometric signal measurer comprising a light-receiving element and a plurality of light-emitting elements; and a processor including a tracking unit configured to sequentially drive the plurality of light-emitting elements, receive a signal detected by the light-receiving element, and determine a tracking line that connects at least two positions of a radial artery of the object from the received signal; and an analyzing unit configured to detect a pulse wave signal at the at least two points on the tracking line and analyze biometric information from the detected pulse wave signal. | 1. An apparatus for detecting biometric information of an object, the apparatus comprising: a biometric signal measurer comprising a first light-receiving element, a plurality of first light-emitting elements, a second light-receiving element, and a plurality of second light-emitting elements, the plurality of first light-emitting elements being arranged isotropically with respect to the first light-receiving element and surrounding the first light-receiving element, and the plurality of second light-emitting elements being arranged isotropically with respect to the second light-receiving element and surrounding the second light-receiving element; anda processor comprising: a tracking unit configured to sequentially drive the plurality of first light-emitting elements and the plurality of second light-emitting elements, receive signals respectively detected by the first light-receiving element and the second light-receiving element, select candidate points of a radial artery of the object based on the received signals, and determine a tracking line by further selecting at least two points, which is a subset of the candidate points, by considering a connection relationship based on the relative positions of the candidate points and connecting the at least two points; andan analyzing unit configured to detect a pulse wave signal at the at least two points on the tracking line, and analyze biometric information based on the detected pulse wave signal. 2. The apparatus of claim 1, wherein the first light-receiving element and the plurality of first light-emitting elements form a first sub unit, the second light-receiving element and the plurality of second light-emitting elements form a second sub unit, and a plurality of sub units comprising the first sub unit and the second sub unit are repetitively arranged in a form of a hive. 3. The apparatus of claim 1, wherein the analyzing unit is further configured to measure a time delay between the at least two points, and calculate a pulse transit time (PTT) based on the time delay. 4. The apparatus of claim 3, wherein the analyzing unit is further configured to analyze vessel elasticity, blood flow rate, arterial stiffness, and systolic blood pressure or diastolic blood pressure of a vessel, based on the PTT. 5. The apparatus of claim 1, wherein each of the plurality of first light-emitting elements and the plurality of second light-emitting elements comprises a light-emitting diode or a laser diode, and each of the first light-receiving element and the second light-receiving element comprises a photodiode, a photo transistor, or a charge-coupled device. 6. The apparatus of claim 1, further comprising user interface configured to output a result regarding the analyzed biometric information. 7. The apparatus of claim 1, further comprising a communicator configured to transmit a result regarding the analyzed biometric information to an external device. 8. The apparatus of claim 1, wherein the biomet... | SAMSUNG ELECTRONICS CO., LTD. | A61B005/00 A61B005/026 A61B005/021
US09867544 | B2 | 2018-01-16 | Spectrometer including vertical stack structure and non-invasive biometric sensor including the spectrometer | 2015-08-10 | Provided are a spectrometer that may be easily manufactured while having high resolution and sensitivity due to reduced light loss and a non-invasive biometric sensor including the spectrometer. The spectrometer includes: a stacked light absorbing structure including a plurality of absorbing layers stacked in a vertical direction and having different absorption wavelength bands, and a plurality of tunnel junction layers respectively interposed between the plurality of absorbing layers to electrically connect the plurality of absorbing layers; and an illuminating unit configured to provide the stacked light absorbing structure with an illumination light for saturation of the plurality of absorbing layers. | 1. A spectrometer comprising: a stacked light absorbing structure comprising a plurality of absorbing layers stacked in a vertical direction and having a plurality of absorption wavelength bands, and a plurality of tunnel junction layers respectively interposed between the plurality of absorbing layers to electrically connect the plurality of absorbing layers;a light source configured to generate an illumination light including the plurality of absorption wavelength bands of the plurality of absorbing layers;a notch filter array disposed between the light source and the stacked light absorbing structure and comprising a plurality of notch filters having a plurality of absorption characteristics to block only a wavelength band selected from among the plurality of absorption wavelength bands; anda controller configured to control the notch filter array to rotate according to a lapse of time to change, in a sequential order, the selected wavelength band to be blocked among the plurality of absorption wavelength bands. 2. The spectrometer of claim 1, wherein each of the plurality of notch filters has a sector shape, andthe notch filter array has a rotatable disk shape that is formed by connecting the plurality of notch filters on a rotation axis. 3. The spectrometer of claim 1, wherein each of the plurality of absorbing layers comprises a positive-negative (p-n) junction, andeach of the plurality of tunnel junction layers comprises a p-n junction that is doped at a higher doping concentration than the p-n junction of each of the plurality of absorbing layers. 4. The spectrometer of claim 1, wherein the plurality of absorbing layers are arranged in descending order of energy band gap from a light input side, andeach of the plurality of tunnel junction layers has a larger energy band gap than the plurality of absorbing layers. 5. The spectrometer of claim 1, wherein the plurality of absorbing layers and the plurality of tunnel junction layers comprise a compound semiconductor. 6. The spectrometer of claim 5, wherein the plurality of absorbing layers and the plurality of tunnel junction layers are formed of a material comprising any one selected from a combination comprising gallium arsenic phosphide (GaAsP), gallium arsenide (GaAs), and indium gallium arsenide (InGaAs), a combination comprising aluminum gallium arsenide (AlGaAs), GaAs, and InGaAs, a combination comprising InGaAs, GaAs, and gallium phosphide (GaP), and a combination comprising indium arsenide (InAs), GaAs, and gallium nitride (GaN). 7. The spectrometer of claim 1, wherein each of the plurality of absorbing layers has a thickness of about 10 nm to about 10 μm, andeach of the plurality of tunnel junction layers has a thickness of about 10 nm to about 100 nm. 8. The spectrometer of claim 1, further comprising: a first electrode disposed on a bottom surface of the stacked light absorbing structure; anda second electrode disposed on a top surface of the stacked light absorbing structu... | SAMSUNG ELECTRONICS CO., LTD. | A61B005/00 H01L031/0304 G01J003/51 G01J003/02 G01J003/10 G01J003/32 G01J003/42 G01J003/44 H01L031/103 G01J003/12
US09864730 | B2 | 2018-01-09 | Thermal aware headphones | 2013-02-15 | A method, an apparatus, and a computer program product are provided. The apparatus obtains a measure of a mammalian body temperature. The measure is based on at least one body temperature sensed at a second device remote from a first device. The apparatus concludes a criterion is satisfied when the measure is less than a first threshold corresponding to an expected body temperature and the measure approaches a second threshold corresponding to an ambient temperature. The apparatus initiates a control of the first user device when the criterion is satisfied. | 1. A method comprising: obtaining a measure of a mammalian body temperature, the measure based on at least one body temperature sensed at a second user device remote from a first user device;concluding criteria defined by a first threshold temperature corresponding to an expected body temperature and a second threshold temperature obtained from an ambient temperature sensing source associated with an ambient environment are satisfied when the measure is less than the first threshold temperature and the measure approaches the second threshold temperature, wherein the measure approaches the second threshold temperature when the measure is within a predetermined range of the second threshold temperature, or when a rate of change of the measure exceeds a predetermined rate; andinitiating a control of the first user device when the criteria are satisfied. 2. The method of claim 1, wherein the measure is obtained from a temperature sensor associated with the second user device. 3. The method of claim 1, wherein the measure corresponds to a single body temperature. 4. The method of claim 1, wherein the measure corresponds to a running average of a plurality of body temperatures sensed over a period of time. 5. The method of claim 1, wherein the measure corresponds to a combination of a plurality of body temperatures sensed from a plurality of temperature sensors. 6. The method of claim 1, wherein the ambient temperature sensing source is a temperature sensor associated with the first user device. 7. The method of claim 1, wherein the ambient temperature sensing source is a temperature sensor associated with the second user device. 8. The method of claim 1, wherein the ambient temperature sensing source obtains an ambient temperature independent of a temperature sensor associated with either of the first user device and the second user device. 9. The method of claim 1, wherein the second threshold temperature is provided by a first ambient temperature sensing source, and further comprising confirming the accuracy of the second threshold temperature based on a temperature provided by a second ambient temperature sensing source. 10. An apparatus comprising: means for obtaining a measure of a mammalian body temperature, the measure based on at least one body temperature sensed at a second user device remote from a first user device;means for concluding criteria defined by a first threshold temperature corresponding to an expected body temperature and a second threshold temperature obtained from an ambient temperature sensing source associated with an ambient environment are satisfied when the measure is less than the first threshold temperature and the measure approaches the second threshold temperature, wherein the measure approaches the second threshold temperature when the measure is within a predetermined range of the second threshold temperature, or when a rate of change of the measure exceeds a predetermined rate; andmeans for initiating a co... | QUALCOMM Incorporated | G06F017/00 H04R001/10 A61B005/00 A61B005/01 H04M001/05 H04M001/60 H04M001/725
US09877647 | B2 | 2018-01-30 | Device for detection of diabetes | 2011-11-07 | Methods for spectroscopic analysis of biological tissues to classify an individual as diabetic or non-diabetic, or to determine the probability, progression or level of a disease or medical condition in an individual. | 1. A method of determining diabetes connected to the formation of Advanced Glycation End-products (AGEs) in the eye in a subject without need for subject fasting or adjustment for transient variations in subject glucose levels, comprising the steps of: (1) locating the subject's pupil with a video camera, creating a circle representing the pupil and comparing its diameter against normal ranges for human pupils, computing the location of the center of the subject's pupil and auto-aligning an optical light source comprising blue light in a confocal biomicroscope to the pupil's center;(2) illuminating a point on a crystalline lens of the subject's eye 50 to 80% inferior from a front edge of the inferior quadrant of the crystalline lens believed to contain AGEs, the point on the crystalline lens being identified based on the step of computing the location of the center of the subject's pupil, the illumination being made with excitation radiation to conduct a scan of the optical reflectance thereof, the illuminating comprising:generating the excitation radiation using a blue light emitting diode;passing the excitation radiation through an aperture;after passing the excitation radiation through the aperture, passing the excitation radiation through a blue bandpass filter;after passing the excitation radiation through the blue bandpass filter, passing the excitation radiation through focusing lenses without passing the excitation radiation through a beam splitter or dichroitic mirror; and directing the focused excitation radiation to the point on the crystalline lens of the subject's eye;(3) tracking the location of the center of the pupil during the scan;(4) detecting a fluorescent radiation emission intensity that is backscattered from the lens or a fluorescent lifetime of fluorescent radiation generated by the lens in response to the excitation radiation at one or more excitation wavelengths, wherein the fluorescent light is generated by the AGEs in the illuminated lens of the eye, the detecting comprising:receiving the fluorescent radiation backscattered or generated from the lens by a collection lens; directing the fluorescent radiation backscattered or generated from the lens through a red and IR blocking filter after received by the collection lens; and directing the filtered radiation to a photodetector;(5) normalizing the fluorescent radiation emission intensity that is backscattered from the lens or a fluorescent lifetime of fluorescent radiation of (4) to determine a peak intensity of the fluorescent component of the detected fluorescent radiation emission;(6) providing the normalized data to a computer subsystem encoded with an algorithm including pre-determined look up tables of (a) an expected fluorescent radiation emission intensity that is backscattered from the lens or the fluorescent lifetime of fluorescent radiation from the lenses of individuals without the medical condition and (b) one or more expected health characteristics selecte... | Sinocare Meditech, Inc. | A61B005/00 A61B003/117 A61B005/145 A61B005/1455 G01N021/64 G01N021/65
US09889318 | B2 | 2018-02-13 | Assessment and improvement of treatment using imaging of physiological responses to radiation therapy | 2013-10-25 | Edema in tissue of a patient undergoing a course of radiation therapy or treatment can be estimated based on one or more MRI measurements used to measure changes in fluid content of various tissues. A correlation between observed changes in edema and one or more delivered fractions of radiation can be used to drive one or more clinical actions. Methods, systems, articles of manufacture, and the like are described. | 1. A method comprising: receiving at least one MRI scan image;comparing, based at least on the at least one MRI scan image, a subsequent edema analysis performed after or during at least part of a course of radiation treatment to a baseline edema analysis, performed previous to the subsequent edema analysis, to estimate a change in edema in patient tissue resulting from the at least part of the course of radiation treatment, the course of radiation treatment having at least a first treatment fraction, a second treatment fraction, and a third treatment fraction, the comparing comprising: quantifying changes in free hydrogen content in the patient tissue as a proxy for the change in edema by at least performing a differential analysis of the baseline edema analysis, based on a first MRI scan image of the at least one MRI scan image, and the subsequent edema analysis, based on a second MRI scan image of the at least one MRI scan image, to derive a relative amount of free hydrogen as a function of location in the patient tissue;quantifying actual damage in the patient tissue based on the change in edema, the quantifying comprising: deriving an edema to delivered dose correlation based at least in part on the change in edema in the patient tissue correlated with a delivered dose of radiation during the course of radiation treatment before the third treatment fraction; andincreasing or reducing an amount of radiation delivered in the third treatment fraction based on the edema to delivered dose correlation. 2. A method as in claim 1, wherein the at least one MRI scan image comprises at least one of: a T1-weighted MRI scan image, a T2-weighted MRI scan image, a ratio of T1-weighted MRI to T2-weighted MRI scan image results, and an MRI response ratio. 3. A method as in claim 1, wherein the deriving of the edema to delivered dose correlation comprises applying one or more calculations or models of physical dose delivery to derive one or more of an amount of radiation actually delivered to the patient tissue and an expected amount of radiation delivered to the patient tissue. 4. A method as in claim 3, wherein the derived amount of radiation actually delivered or expected to have been delivered to the patient tissue is based at least in part on one or more inputs, the one or more inputs comprising at least one of a pre-radiation treatment plan and a combined MRI and radiation delivery approach that calculates received doses of radiation based on intra-fraction motions of the patient tissue. 5. A method as in claim 1, further comprising correlating the change in edema in the patient tissue with the delivered dose, the correlating comprising quantifying how the change in edema corresponds to an expected outcome for the diseased tissue and surrounding tissue relative to an expected value. 6. A method as in claim 1, further comprising performing one or more clinical actions based on the edema to delivered dose correlation, the one or more clinical actions... | ViewRay Technologies, Inc. | A61B005/05 A61N005/10 A61B005/055 A61B005/00 G01R033/50
US09901298 | B2 | 2018-02-27 | System and method for prevention of diabetic foot ulcers using total internal reflection imaging | 2013-11-01 | The present invention pertains to a device and method for imaging of a human foot including a transmissive sheet with an upper surface configured to accommodate a sole of the foot, a light source positioned below the sheet for emitting light toward the sheet, and an optical path controller in the sheet or coupled to the sheet for altering a path of the light causing internal reflection of the light toward a predetermined region of the foot. The image can be analyzed for a predetermined characteristic associated with a human patient, and determination made whether the characteristic in the image matches the patient. Brightness in the image can be analyzed for tissue moisture information. | 1. A device for imaging a foot, said device comprising: a transmissive sheet with an upper surface configured to accommodate a sole of said foot;a first light source positioned below a lower surface of said transmissive sheet;a first optical path controller in said transmissive sheet that alters a path of light received from said first light source into said transmissive sheet, said first optical path controller causing total internal reflection (TIR) of said light within said transmissive sheet to a first predetermined region of said foot positioned at a location on an upper surface of said transmissive sheet, wherein said foot in contact with said transmissive sheet at said location causes said light to scatter at said location and escape through said lower surface of said transmissive sheet;a sensor positioned below said transmissive sheet to receive said light that is scattered through said lower surface and capture a TIR image of a sole of said foot positioned on and in contact with said transmissive sheet at said location and also capture a visible-light image of said foot in addition to said TIR image; anda processing unit operable for analyzing brightness in said TIR image, wherein said analyzing further comprises comparing flat regions of said visible-light image and bright regions of said TIR image to identify pressure points on said foot and any errors in capturing said visible-light image and said TIR image. 2. The device of claim 1 wherein said first optical path controller comprises an indentation in said transmissive sheet. 3. The device of claim 2 wherein surfaces of said indentation are light-scattering surfaces. 4. The device of claim 2 wherein surfaces of said indentation are polished. 5. The device of claim 1 wherein said first optical path controller comprises a hole through said transmissive sheet parallel to said upper surface. 6. The device of claim 1 wherein said first optical path controller comprises sub-surface laser engraved microfeatures within said transmissive sheet. 7. The device of claim 1 wherein said first predetermined region is selected from the group consisting of: a metatarsal region of said foot; and a heel region of said foot. 8. The device of claim 1 wherein said first predetermined region is an instep region of said foot. 9. The device of claim 1 further comprising: a second light source positioned below said transmissive sheet; anda second optical path controller in said transmissive sheet that causes total internal reflection of light received from said second light source within said transmissive sheet to a second predetermined region of said foot. 10. The device of claim 1 wherein said first optical path controller comprises a prism adhered to said lower surface of said transmissive sheet, said prism between said first light source and said transmissive sheet, wherein light emitted by said first light source is directed onto one side of said prism and wherein said prism directs said light f... | QUAERIMUS MEDICAL INCORPORATED | A61B006/00 A61B005/00
US09855359 | B2 | 2018-01-02 | Analyte sensors with ethylene oxide immunity | 2013-12-23 | Analyte sensors capable of undergoing sterilization with ethylene oxide are provided. The analyte sensors can include one or more polymer membranes having a nucleophilic group. | 1. An analyte sensor comprising: a polymer membrane comprising (meth)acrylate-derived units having a negatively charged nucleophilic group; andan analyte sensing component embedded in the polymer membrane,wherein the analyte sensor has been sterilized with ethylene oxide, andwherein the negatively charged nucleophilic group is —S−, —N(R′)C(O)O−, —S(O)(R′)−, —S(O)O−, —P(O)(OR′)O−, —P(O)(R′)O−, —P(O)(NR′2)O−, —P(O)(NR′2)(NR′)−, —P(O)(R′)(NR′)−, —P(O)(OR′)(NR′)−, —OP(O)(OR′)O−, —OP(O)(R′)O−, OP(O)(NR′2)O−, —OP(O)(NR′2)(NR′)−, —OP(O)(R′)(NR′)−, —OP(O)(OR′)(NR′)−, —P(O)O22−, —P(O)(NR′)22−, —OP(O)O22−, —OP(O)(NR′)22− or a salt thereof, wherein R′ is hydrogen or —C1-C12alkyl. 2. The analyte sensor of claim 1, wherein the analyte sensor has been sterilized with ethylene oxide in an atmosphere of about 20% to about 80% humidity. 3. The analyte sensor of claim 1, wherein the analyte sensor has been sterilized with ethylene oxide in an atmosphere of below 20% humidity and at an ethylene oxide concentration between about 200 mg/L and about 500 mg/L. 4. The analyte sensor of claim 1, wherein the analyte sensor has been sterilized with ethylene oxide in an atmosphere of above 80% humidity and at an ethylene oxide concentration between about 500 mg/L and about 1,000 mg/L. 5. The analyte sensor of claim 1, wherein the analyte sensor has been sterilized with ethylene oxide at a temperature between about 20° C. and about 70° C. 6. The analyte sensor of claim 1, wherein the negatively charged nucleophilic group is a component of a salt. 7. The analyte sensor of claim 1, wherein the (meth)acrylate-derived unit has the structure of formula (III):wherein L is a bond, C1-C6alkyl, —Y—C1-C6alkyl or a hydrophilic group, wherein Y is —O—, —NR′— or —S—, and R′ is hydrogen or —C1-C12alkyl; andRn is the negatively charged nucleophilic group. 8. A method for sterilizing an analyte sensor, comprising: contacting the analyte sensor with ethylene oxide,wherein the analyte sensor comprises: a polymer membrane comprising (meth)acrylate-derived units having a negatively charged nucleophilic group; andan analyte sensing component embedded in the polymer membrane,wherein the negatively charged nucleophilic group is —S−, —N(R′)C(O)O−, —S(O)(R′)−, —S(O)O−, —P(O)(OR′)O−, —P(O)(R′)O−, —P(O)(NR′2)O−, —P(O)(NR′2)(NR′)−, —P(O)(R′)(NR′)−, —P(O)(OR′)(NR′)−, —OP(O)(OR′)O−, —OP(O)(R′)O−, —OP(O)(NR′2)O−, —OP(O)(NR′2)(NR′)−, —OP(O)(R′)(NR′)−, —OP(O)(OR′)(NR′)−, —P(O)O22−, —P(O)(NR′)22−, —OP(O)O22−, —OP(O)(NR′)22− or a salt thereof, wherein R′ is hydrogen or —C1-C12alkyl. 9. The method of claim 8, wherein the contacting occurs in an atmosphere of about 20% to about 80% humidity. 10. The method of claim 8, wherein the contacting occurs in an atmosphere of below 20% humidity and at an ethylene oxide concentration between about 200 mg/L and about 500 mg/L. 11. The method of claim 8, wherein the contacting occurs in an atmosphere of above 80% humidity and at an ethylene oxide concentration be... | Verily Life Sciences LLC | G01N027/327 A61L002/20 A61B005/1486 C12Q001/00 A61B005/145 A61B005/00
US09901501 | B2 | 2018-02-27 | Patient support system | 2014-12-04 | Embodiments of the invention thus define a system and methods for moving a patient into a medical treatment/imaging apparatus. By appropriate use of relatively narrow guides, a bed can be held securely both prior to movement onto the apparatus and while on the apparatus. By use of relatively wide guides, the bed is allowed a degree of lateral play to ensure a smooth transition on to the apparatus. | 1. A system for moving a patient on to a medical apparatus, comprising; a patient support, comprising a first plurality of pairs of guides, each pair comprising a first guide on one edge of the patient support and a second guide at a corresponding position on an opposite edge of the patient support;a table of the medical apparatus, comprising a second plurality of pairs of guides, each pair comprising a first guide on one edge of the table and a second guide at a corresponding location on an opposite edge of the table; anda bed, movable in a longitudinal direction from the patient support to the table, between the first and second guides of the first plurality of pairs of guides and between the first and second guides of the second plurality of pairs of guides;wherein a first spacing between a first guide and a second guide of a pair of the first plurality of pairs of guides is greater than a second spacing between a first guide and a second guide of a pair of the second plurality of pairs of guides, andwherein the second spacing is such that when the bed is positioned on the table no movement of the bed is allowed in a lateral direction transverse to the longitudinal direction. 2. The system according to claim I, wherein a first particular pair of the first plurality of pairs of guides is positioned at a first displacement from an upper surface of the patient support, and wherein at least one other pair of the first plurality of pairs of guides is positioned at a second, different displacement from the upper surface of the patient support. 3. The system according to claim 2, wherein the bed comprises one or more protrusions at a height corresponding to the first displacement and not the second displacement. 4. The system according to claim 3, wherein the spacing between the first and second guides of the first particular pair of guides is such that when the bed is positioned on the patient support the first and second guides of the first particular pair of guides engage with the one or more protrusions and no movement of the bed is allowed in a direction transverse to the longitudinal direction. 5. The system according to claim 1, wherein a second particular pair of the first plurality of pairs of guides has a separation equal to the second spacing. 6. The system according to claim 2, wherein a second particular pair of the first plurality of pairs of guides has a separation equal to the second spacing. 7. The system according to claim 6, wherein the first and second particular pairs of the first plurality of pairs of guides are positioned at opposite ends of the patient support. 8. The system according to claim 1, wherein one or more of the first and second guides of one or more pairs of guides of the first or second pluralities of pairs of guides is biased in a direction transverse to the longitudinal direction of the bed. 9. The system according to claim 1, wherein the table comprises a treatment volume. 10. The system according to c... | MEDICAL INTELLIGENCE MEDIZINTECHNIK GMBH | A61B005/055 A61G007/10 A61B006/04 A61N005/10
US09861301 | B2 | 2018-01-09 | Service method and system for providing service using moving path of user | 2014-09-16 | Disclosed is a service method and system for providing a service based on a moving path of a user. A service method configured as a computer may include receiving location information from a terminal of a user in response to a determination that a mode set by the user is an exercise mode, measuring a moving path of the user based on the location information, managing target information corresponding to at least one of a type of exercise that the user is doing and a predetermined path, and providing the target information to the user based on the measured moving path. | 1. A service method performed by a computer configured to provide user activity monitoring services based on a plurality of activity modes of a terminal of a user, the method comprising: identifying, by a processor, an activity mode of the terminal of a user, the activity mode comprising a first activity mode and a second activity mode;in response to a determination that the activity mode of the user is the first activity mode, receiving, from the terminal of the user, activity measurement data of the first activity mode measured by an activity measurement sensor activated for the first activity mode;in response to a determination that the activity mode of the user is the second activity mode set by the user, receiving location information from the terminal of the user, measuring a moving path of the user based on the location information, managing target information corresponding to at least one of a type of exercise that the user is engaged in and a predetermined path, providing, by the computer, the target information to the user based on the measured moving path, receiving a response to the target information from the terminal of the user, and verifying whether the user participates in the target information based on the response; andgenerating a digital reward for the user based on the activity measurement data of the first activity mode, storing the generated digital reward in a personal profile area associated with the user, transmitting a notification message to the terminal of the user, the notification message comprising information of the generated digital reward, and providing the user with a challenge participation in a multi-user exercise of the second activity mode by processing the generated digital reward as an application fee,wherein the location information is acquired by a location sensor activated for the second activity mode, andwherein a sensor utilized in the first activity mode and a sensor utilized in the second activity mode are different. 2. The method of claim 1, further comprising: providing digital content corresponding to the moving path to the user in response to the verification that the user participates into the target information. 3. The method of claim 1, wherein the measuring of the moving path comprises further measuring an exercise amount about the moving path, and the method further comprising:calculating an activity amount of the user based on the moving path and the exercise amount; andproviding additional digital content to the user based on the activity amount of the user. 4. The method of claim 1, wherein the providing of the target information to the user comprises providing the target information to the user by comparing a moving path of the user who is engaged in a type of exercise corresponding to the target information and the predetermined path. 5. The method of claim 1, further comprising: determining rankings of users based on exercise records of the users about the predetermined path. 6... | NHN Entertainment Corporation | A63F009/24 A61B005/11 G06Q010/06 G06Q050/22 G06F019/00 A61B005/00
US09867646 | B2 | 2018-01-16 | Integrated cement delivery system for bone augmentation procedures and methods | 2015-12-02 | A method of harvesting bone marrow, including percutaneously introducing a multi-lumen cannula into a cancellous bone, applying suction through a first passage defined in a first lumen of the cannula, injecting a thick flowable material into the bone from a second passage in a second lumen of the cannula, extruding the thick flowable material through a distal end of the cannula into the cancellous bone in order to displace the bone marrow and other bone fluids, the suction applied through the first passage providing a hydraulic force guiding the displaced bone marrow and collecting the displaced bone marrow for a therapeutic or diagnostic purpose. A thick flowable material for use in harvesting bone marrow in the cancellous portion of a bone and a method for percutaneously preparing a bone with a multi-lumen cannula and an inflatable device are also discussed. | 1. A method of harvesting bone marrow, comprising: percutaneously introducing a multi-lumen cannula into a cancellous bone;applying suction through a first passage defined in a first lumen of the cannula;injecting a thick flowable material into the bone from a second passage in a second lumen of the cannula;extruding the thick flowable material through a distal end of the cannula into the cancellous bone in order to displace the bone marrow and other bone fluids, the suction applied through the first passage providing a hydraulic force guiding the displaced bone marrow; andcollecting the displaced bone marrow for a therapeutic or diagnostic purpose. 2. The method as defined in claim 1, wherein the thick flowable material is a biocompatible medical gel. 3. The method as defined in claim 1, wherein the thick flowable material is a biocompatible gummy-like material with high extensibility. 4. The method as defined in claim 3, wherein the gummy-like material has a storage modulus higher 0.1 MPa when measured at room temperature using a rheometer oscillating at 5 Hz. 5. The method as defined in claim 4, wherein the gummy-like material is a medical gel. 6. The method as defined in claim 1, wherein the thick flowable material has a flow behaviour similar to that of petroleum jelly. 7. The method of harvesting bone marrow as defined in claim 1, wherein the thick flowable material is in the form of granular material. 8. The method of harvesting bone marrow as defined in claim 3, wherein the thick flowable material has a yield stress above 100 kPa. 9. The method of harvesting bone marrow as defined in claim 1, wherein the thick flowable material has the following properties: the material forms a solid body at room temperature while below a yield stress of the material;the material is flowable when mechanical pressure causing a stress exceeding the yield stress is applied thereon; andthe material becomes a solid body when the mechanical pressure is removed. 10. The method of harvesting bone marrow as defined in claim 9, wherein the material has a yield stress above 100 kPa. 11. The method of harvesting bone marrow as defined in claim 9, wherein the material is a medical gel having a level of extensibility allowing the thick flowable material to be stretched up to 3 times an original length thereof without fracturing or disintegration. 12. The method of harvesting bone marrow as defined in claim 9, wherein the material has a flow behaviour similar to that of petroleum jelly, or is a nano-structured cellulose gel. 13. The method of harvesting bone marrow as defined in claim 9, wherein the material is in the form of granular material. 14. The method of harvesting bone marrow as defined in claim 13, wherein a grain size of the granular material is at least 1 μm and at most is 6 mm. | - | A61B017/88 A61B010/02 A61L024/08 A61B018/06 A61N005/10 A61B005/15 A61M005/142 A61M005/145 A61B005/03 A61M005/20 A61M005/32 A61M005/34 A61M005/48 A61B017/00 A61B090/00 A61B018/00 A61B090/50 A61B034/10
US09901403 | B1 | 2018-02-27 | Oximeter with marking feature | 2014-08-05 | A medical device such as an oximeter includes a marking feature. In an implementation, a marking mechanism of the device marks tissue based on a location of where a measurement was taken by the device. In an implementation, the marking mechanism of the device marks tissue based on an oxygen saturation measurement obtained by the device. | 1. A method comprising: providing a probe tip of a handheld oximeter probe comprising a source structure and a detector structure, wherein an enclosure of the handheld oximeter probe comprises an elongated handle adapted to be gripped by a user and the enclosure houses a marking reservoir;providing a marking mechanism output, coupled to the probe tip of the oximeter probe at a fixed position and coupled via a supply tube to the marking reservoir contained within the enclosure, wherein the marking mechanism output is positioned at a distal end of the handheld oximeter probe and the marking reservoir is positioned proximal relative to the marking mechanism output;transmitting a first light through the source structure of the probe tip into a target tissue, wherein the marking mechanism output at the fixed position does not obstruct the transmitting of the first light from the source structure into the target tissue;receiving a second light transmitted through the target tissue at the detector structure of the probe tip, wherein the marking mechanism output at the fixed position does not obstruct the receiving of the second light through the target tissue at the detector structure;based on values for the first and second light, determining an oxygen saturation value for the target tissue; andafter the determining an oxygen saturation value, causing the marking mechanism output at the fixed position to mark a tissue surface representative of a location of the target tissue. 2. The method of claim 1 wherein the marking a tissue surface comprises: stamping ink on the tissue surface. 3. The method of claim 1 comprising: after the determining an oxygen saturation value, turning on an indicator light at the probe, wherein the indicator light is positioned on a side of the enclosure and will be visible to the user while the elongated handle of handheld oximeter probe is being gripped by the user. 4. The method of claim 1 wherein the oximeter probe comprises electronic circuitry that based on a calculated oxygen saturation value causes the marking mechanism output to mark or not mark, and the electronic circuitry is housed by the enclosure that houses the marking reservoir. 5. The method of claim 1 wherein the oximeter probe comprises: an LCD visualization display, coupled to the handle; andelectronic circuitry that receives the values for the first and second light, and using the value, calculates the oxygen saturation value,wherein the electronic circuitry controls a value displayed on the LCD visualization display based on the calculated oxygen saturation value, and causes an output at the marking mechanism output based on the calculated oxygen saturation value, andthe causing the marking mechanism output at the fixed position to mark a tissue surface representative of a location of the target tissue occurs each time an oxygen saturation value is determined. | ViOptix, Inc. | A61B005/00 A61B019/00 A61B005/1455
US09883332 | B2 | 2018-01-30 | System and method of an event timing system having integrated geodetic timing points | 2014-03-17 | A system and method for determining a route or waypoints along a route to be or being traveled by a participant, the system including a location device associated with the participant having a location data receiver for receiving location data from a location providing source, and a wireless communication interface, the location detection device receiving location information from the location providing source, time stamping each received location information, and transmitting location data associated with the location device over the wireless interface; a location detection device in at least periodic wireless communication with the location device for receiving the transmitted location data, and transmitting the received location data; and an event/timing system receiving the transmitted location data, and determining a route or waypoints along a route to be or being traveled by a participant that will be tracked. | 1. A system for determining a location along a route being traveled by a participant having a participant identifier that will be tracked and timed during an event, the system comprising: an RFID tag reader transmitting a tag read request and in response receiving a tag read from an RFID tag having an RF interface transmitting an RFID tag read including the participant identifier associated with the RFID tag responsive to the tag read request, the RFID tag reader determining a time for the received tag read and identifying the participant number associated with the tag read, the tag reader transmitting a tag read message over a timing system interface with the determined tag read time and the participant number;a location device associated with the participant and the participant identifier, the location device having a location information receiver receiving location information from a location providing source, a location determination module determining a participant location from the received location information and a wireless communication interface for transmitting the determined location as location data that includes the participant identifier;a location determination system in at least periodic wireless communication with the wireless communication interface of the location device receiving the transmitted location data and determining a participant location from the received location data; anda timing system receiving the participant location from the location determination system, and receiving the tag read message including the tag number and tag read time from the tag reader, associating the participant location with the tag read and tag read time, the timing system determining participant position along the route as a function of the received participant location, and generating a participant location message over an output interface the tag read time and at least one of the participant location and the determined participant route position. 2. The system of claim 1 wherein at least one of the location device, the location determination system and the timing system, includes a clock and identifies and associates a time of the location data with the location data and wherein the timing system associates that location data time with the participant location and the generated participant location message includes the location data time. 3. The system of claim 1 wherein the timing system receives the location data as well the participant location. 4. The system of claim 1 wherein the timing system receives location data associated with the route as route location data having a plurality of route location points, and timing system associates the participant location with at least one of the route location points, and the generated participant location message includes the associated at least one route location point. 5. The system of claim 4 wherein the timing system includes a portion or all of the plurality of the route location p... | Innovative Timing Systems, LLC | H04W004/02 G07C001/24 G06F019/00 H04W004/00 G06K017/00 A61B005/11
US09885617 | B2 | 2018-02-06 | Contact type internal thermometer | 2013-02-21 | Provided is a contact type internal thermometer including: a measurement surface that is brought into contact with a measurement object; a first temperature sensor stack including a first measurement surface side temperature sensor and a first back surface side temperature sensor arranged on opposite sides of a first thermal resistor; a second temperature sensor stack including a second measurement surface side temperature sensor and a second back surface side temperature sensor arranged on opposite sides of a second thermal resistor; and a controller configured to calculate an internal temperature of the measurement object based on measurement results of the respective temperature sensors, in which the controller has a first mode of calculating the internal temperature based on a heat conduction equation in a non-steady state, and a second mode of calculating the internal temperature based on a heat conduction equation in a steady state. | 1. A contact type internal thermometer, comprising: a measurement surface that is brought into contact with a surface to be measured of a measurement object so as to calculate an internal temperature of the measurement object;a first temperature sensor stack comprising a first measurement surface side temperature sensor arranged on a measurement surface side of a first thermal resistor, and a first back surface side temperature sensor arranged on a back surface side of the first thermal resistor;a second temperature sensor stack comprising a second measurement surface side temperature sensor arranged on a measurement surface side of a second thermal resistor, and a second back surface side temperature sensor arranged on a back surface side of the second thermal resistor; anda controller configured to calculate the internal temperature of the measurement object based on measurement results of the first measurement surface side temperature sensor, the first back surface side temperature sensor, the second measurement surface side temperature sensor, and the second back surface side temperature sensor,wherein the controller has a first mode of calculating the internal temperature based on a heat conduction equation in a non-steady state, and a second mode of calculating the internal temperature based on a heat conduction equation in a steady state,wherein a heat flux in the steady state is constant,wherein the controller detects the steady state and the non-steady state to switch between the first mode and the second mode. 2. The contact type internal thermometer according to claim 1, wherein the controller detects the non-steady state based on temporal changes of temperature measurement values of the first measurement surface side temperature sensor and the first back surface side temperature sensor when the first temperature sensor stack and the second temperature sensor stack are thermally in the non-steady state. 3. The contact type internal thermometer according to claim 2, wherein the controller detects the steady state when the first temperature sensor stack and the second temperature sensor stack have reached the thermal steady state during measurement of the temporal changes of the temperature measurement values of the first measurement surface side temperature sensor and the first back surface side temperature sensor. 4. The contact type internal thermometer according to claim 1, further comprising a ventilation mechanism configured to ventilate a space in which the first temperature sensor stack and the second temperature sensor stack are arranged, after the internal temperature is calculated by the controller. 5. The contact type, internal thermometer according to claim 4, wherein the ventilation mechanism comprises: a blower;an intake port; andan exhaust port;wherein the blower, intake port and exhaust port are all formed in cooperation with each other. | CITIZEN WATCH CO., LTD. | G01K007/42 G01K001/16 G01K007/16 G01K013/00 A61B005/01
US09877663 | B2 | 2018-01-30 | Body worn physiological sensor device having a disposable electrode module | 2016-08-16 | A body worn patient monitoring device includes a flexible substrate having a plurality of electrical connections adapted to be coupled to a skin surface to measure physiological signals. The flexible substrate is adapted to be directly and non-permanently affixed to a skin surface of a patient and configured for single patient use. A communication-computation module, removably attached to an upper surface of the flexible substrate, is configured to receive physiological signals from the flexible substrate and includes a microprocessor that is configured to process and analyze the physiological signals. A series of resistive traces screened onto the flexible substrate are configured as at least one series current-limiting resistor to protect the communication-computation module. | 1. A method to improve ECG signal high pass filtering, said method comprising: providing an ECG monitor having a programmed microprocessor and a plurality of electrical connections to measure patient heartbeat signals;filtering the measured heartbeat signals with an analog high pass filter having an analog high pass cutoff frequency;performing a first measurement on the measured heartbeat signals filtered with the analog high pass filter at the analog high pass cutoff frequency;removing the effects of the analog high pass filter with a digital inverse filter algorithm resulting in substantially unfiltered heartbeat signals;filtering the substantially unfiltered heartbeat signals digitally using a digital filter having a digital high pass filter cutoff frequency lower than the analog high pass cutoff frequency; andperforming a second measurement on the measured heartbeat signals filtered with the lower digital high pass filter cutoff frequency. 2. The method of claim 1, wherein the step of filtering the measured heartbeat signals with an analog high pass filter comprises the step of filtering the measured signals with an analog high pass filter having a 0.5 Hz analog high pass cutoff frequency, and the step of filtering the substantially unfiltered heartbeat signals digitally comprises the step of filtering the substantially unfiltered heartbeat signals digitally using a digital filter having a digital 0.05 Hz high pass filter cutoff frequency. 3. The method of claim 1, wherein the ECG monitor is part of a body-worn monitoring device, the monitoring device comprising a disposable module having a plurality of electrical connections for coupling to a skin surface, a power source to power the body-worn monitoring device, and a computation-communication module, the body-worn monitoring device being adapted to be directly non-permanently affixed to the skin surface. 4. The method of claim 3, further comprising providing at least one series current-limiting resistor configured to protect the computation-communication module. 5. The method of claim 4, wherein the step of providing the at least one series current-limiting resistor includes the steps of providing resistive traces on a flexible substrate of the body-worn monitoring device. 6. The method of claim 5, further comprising providing an insulating material overlaying the at least one series-limiting resistor to prevent arcing. 7. The method of claim 3, including the step of providing a pacer detection circuit. 8. The method of claim 7, wherein the pacer detection circuit is provided in the computation-communication module. 9. The method of claim 8, wherein the pacer detection circuit is configured to produce an interrupt signal when a pacer event has occurred. 10. The method of claim 9, including the step of determining whether a patient has a pacemaker and only enabling the pacer detection circuit when a pacemaker is present. 11. The method of claim 3, including the step of implementing... | Welch Allyn, Inc. | A61B005/04 A61B005/00 A61B005/0408 A61B005/0416 A61B005/08 A61B005/1455 A61B005/145 A61B005/024 A61B005/0428
US09861715 | B2 | 2018-01-09 | Body fluid drainage device and method | 2015-09-15 | Method for sterilizing a body fluid drainage system for handling a body fluid ex vivo. The body fluid drainage system comprises a chamber. The method comprises the steps providing a container containing a surface protective fluid to be released into the chamber of the body fluid drainage system, subjecting the container to radiation sterilization, inserting the container into the chamber of the body fluid drainage system, and subjecting the chamber containing the container to gas sterilization. A body fluid drainage system for handling a body fluid ex vivo. The body fluid drainage system comprises a chamber. The body fluid drainage system further comprises a container containing a surface protective fluid. The container is arranged to release the surface protective fluid into the chamber. The surface protective fluid is sterilized by radiation sterilization. An outer surface of the container and at least the chamber of the body fluid drainage system is sterilized by gas sterilization. | 1. A method for sterilising a body fluid drainage system for handling a body fluid ex vivo, wherein the body fluid drainage system comprises a chamber, wherein the method comprises the steps providing a container containing a surface protective fluid to be released into the chamber of the body fluid drainage system, wherein the surface protective fluid adheres to inner surface of the chamber and prevents other fluids from coming into contact with the surface,subjecting the container to radiation sterilisation,inserting the container into the chamber of the body fluid drainage system, andsubjecting the chamber containing the container to gas sterilisation. 2. The method according to claim 1, wherein the method further comprises the step enclosing the container in a sealed enclosure, which enclosing step is performed before subjecting the container to radiation sterilisation. 3. The method for sterilising a body fluid drainage system for handling a body fluid ex vivo, wherein the body fluid drainage system comprises a chamber, wherein the method comprises the steps providing a container containing a surface protective fluid to be released into the chamber of the body fluid drainage system, which container has been subjected to radiation sterilisation, wherein the surface protective fluid adheres to inner surface of the chamber and prevents other fluids from coming into contact with the surface,inserting the container into the chamber of the body fluid drainage system, andsubjecting the chamber containing the container to gas sterilisation. 4. The method according to claim 3, wherein the provided container has been enclosed in a sealed enclosure before it was subjected to radiation sterilisation. 5. The method according to claim 1, wherein the container is a capsule comprising a capsule wall made of a water-soluble material. 6. The method according to claim 1, wherein the surface protective fluid is an oil mixture comprising 90-100% of an oil selected from the group consisting of silicone fluids and mineral oils or a mixture thereof, and having a viscosity of at most 600 cSt. 7. The method according to claim 2, wherein the container is a capsule comprising a capsule wall made of a water-soluble material. 8. The method according to claim 3, wherein the container is a capsule comprising a capsule wall made of a water-soluble material. 9. The method according to claim 4, wherein the container is a capsule comprising a capsule wall made of a water-soluble material. 10. The method according to claim 2, wherein the surface protective fluid is an oil mixture comprising 90-100% of an oil selected from the group consisting of silicone fluids and mineral oils or a mixture thereof, and having a viscosity of at most 600 cSt. 11. The method according to claim 3, wherein the surface protective fluid is an oil mixture comprising 90-100% of an oil selected from the group consisting of silicone fluids and mineral oils or a mixture thereof, and having a vis... | OBSERVE MEDICAL APS | B05D005/00 C02F001/32 C02F001/30 A61L002/08 A61L002/20 A61M025/00 A61B005/20 A61B005/00 A61B090/70
US09895062 | B2 | 2018-02-20 | Hand-held medical-data capture-device having a digital infrared sensor with no analog sensor readout ports with no A/D converter and having interoperation with electronic medical record systems via an authenticated communication channel | 2014-12-30 | In one implementation, an apparatus estimates body core temperature from an infrared measurement of an external source point using a cubic relationship between the body core temperature and the measurement of an external source point is described, estimates temperature from a digital infrared sensor and determines vital signs from a solid-state image transducer, or determines vital signs from a solid-state image transducer and estimates body core temperature from an infrared measurement of an external source point using a cubic relationship between the body core temperature and the measurement of an external source point; after which the estimated and/or determined information is transmitted to an external database. | 1. A non-touch thermometer to measure a temperature, the non-touch thermometer comprising: a microprocessor;a wireless communication subsystem that is operably coupled to the microprocessor and that is operable to transmit a representation of the temperature;a battery operably coupled to the microprocessor;a single button operable coupled to the microprocessor;a digital infrared sensor operably coupled to the microprocessor with no analog-to-digital converter operably coupled between the digital infrared sensor and the microprocessor, the digital infrared sensor having only digital readout ports, the digital infrared sensor comprising a low noise amplifier, an analog-to-digital converter, a digital signal processor, and a pulse width modulator (PWM) in a single industry standard package; wherein the digital infrared sensor is configured with no need for recalibration after an initial factory calibration with an emissivity range from 0.1 to 1.0,wherein the microprocessor is operable to receive from the digital readout ports a digital signal that is representative of an infrared signal, the infrared signal acquired from a forehead of a user and detected by the digital infrared sensor, and the microprocessor is further operable to determine the temperature from the received digital signal by using the PWM,wherein a connection is established by the wireless communication subsystem to an external device and data is pushed from the non-touch thermometer through the wireless communication subsystem, thereafter the external device controls flow of the data between the non-touch thermometer and the external device, wherein the connection further comprises an authenticated communication channel. 2. The non-touch thermometer of claim 1, wherein a display device is operably coupled to the microprocessor and further comprises: a green traffic light operable to indicate that the temperature is good;an amber traffic light operable to indicate that the temperature is low; anda red traffic light operable to indicate that the temperature is high. 3. The non-touch thermometer of claim 1 further comprising: a first circuit board including: the microprocessor, a battery, a display device and the single button; and a first digital interface operably coupled to the microprocessor; anda second circuit board including: the digital infrared sensor; anda second digital interface, the second digital interface being operably coupled to the first digital interface and the second digital interface being operably coupled to the digital infrared sensor. 4. The non-touch thermometer of claim 1 wherein the wireless communication subsystem transmits to a static Internet Protocol address in order to reduce Internet Protocol discovery burden on the non-touch thermometer. 5. The non-touch thermometer of claim 1 wherein the non-touch thermometer does not support specific discovery protocols or domain name service. 6. The non-touch thermometer of claim 1 wherein the wireless commun... | ARC DEVICES, LTD | G08B023/00 A61B005/00 A61B005/01 G06F019/00 A61B005/021 A61B005/026 A61B005/08 A61B005/024 A61B005/0205 G06T007/00 H04W048/16 H04W076/02 A61B005/0402 A61B005/03 G01J005/00 H04W080/04 G01J005/02 G01J005/10 G08C017/02 H04L029/08 H04W012/06 H04B007/26 H04L012/46 H04N005/33 H04W048/08 G08B005/36 G08B021/18 G01K013/00 G06K009/62 G06T007/174 G06T007/269 G06T007/90 A61B005/0245 H04W012/08
US09854976 | B2 | 2018-01-02 | Pulse wave velocity measurement method | 2015-08-31 | The present invention provides a pulse wave velocity measurement method and system as well as an imaging device available for everyday use by general users at low cost with measurement accuracy less affected by posture or the like. The present invention simultaneously images different parts of a human body in a non-contact state by a single visible light camera and acquires continuous time series image data. Then, the present invention detects each pulse wave from the image data in the different parts of the human body based on a temporal change in pixel value of the different parts of the human body, and then calculates a pulse wave velocity of the human body based on a time difference between the pulse waves in the different parts of the human body. | 1. A pulse wave velocity measurement method comprising: an imaging step of simultaneously imaging mutually different two parts from among plural parts of a user's human body in a non-contact state by a single visible light camera and generating continuous time series image data, said single visible light camera being configured for everyday use by the user;a pulse wave detection step of detecting each pulse wave in the different two parts of the human body from the image data based on a temporal change in pixel value of the different two parts of the human body; anda pulse wave velocity calculation step of calculating a pulse wave velocity of the human body based on a time difference between pulse waves in the different two parts of the human body. 2. The pulse wave velocity measurement method according to claim 1, further comprising a subject detection step of detecting the different two parts of the human body from an image imaged by the imaging step. 3. The pulse wave velocity measurement method according to claim 2, further comprising a notification step of notifying a re-imaging of the different two parts of the human body if the different two parts of the human body cannot be detected from the image by the subject detection step. 4. The pulse wave velocity measurement method according to claim 1, comprising a tracking processing step of performing tracking processing on the different two parts of the human body by setting a region containing the different two parts of the human body in a first image of a plurality of images constituting the image data as a tracking region, extracting a feature quantity from an image in the tracking region, and detecting an image region having the highest degree of similarity to the feature quantity in a second image chronologically following the first image as a region containing the different two parts of the human body. 5. The pulse wave velocity measurement method according to claim 1, wherein the different two parts of the human body are a face and a hand. 6. The pulse wave velocity measurement method according to claim 1, wherein said single visible light camera comprises an imaging lens and a visible light image element that receives visible light to capture a subject image through the imaging lens and convert the subject image to color image data. 7. A pulse wave velocity measurement method comprising: an imaging step of simultaneously imaging different two parts from among plural parts of a human body in a non-contact state by a single visible light camera and generating continuous time series image data;an optical information detection step of detecting temporal variation information about at least one of a light amount and a color of illumination light emitted to the different two parts of the human body from the image data based on a temporal change in pixel value at a reference region other than the different two parts of the human body;a correction step of correcting the image data so as ... | FUJIFILM Corporation TOHOKU UNIVERSITY NATIONAL UNIVERSITY CORPORATION FUKUSHIMA UNIVERSITY | A61B005/00 A61B005/0205 A61B005/021
US09870678 | B2 | 2018-01-16 | Dynamic alarm system for reducing alarm fatigue | 2016-08-04 | A dynamic alarm system that can assess the background noise in a clinical environment with sub-minute time sampling and change the alarm output to a desired signal-to-noise ratio (SNR) below ambient noise (negative SNR) to minimize clinician fatigue and ameliorate deleterious patient outcomes, while preserving clinician performance. | 1. A dynamic alarm system comprising: a housing;an electronic processor;a microphone electronically coupled to the electronic processor, the microphone configured to sense an ambient noise level proximal to the housing;a user interface on the housing and electronically coupled to the electronic processor, the user interface configured to allow a user to select a signal-to-noise ratio based on the ambient noise level; anda speaker electronically coupled to the electronic processor, the speaker configured to output an audible tone according to the selected signal-to-noise ratio when a physiological parameter detected by a sensor coupled to a patient exceeds a preselected threshold for that physiological parameter. 2. The system of claim 1, wherein the housing includes a port configured to receive data from the sensor. 3. The system of claim 1, wherein the physiological parameter is blood pressure, heart rate, electrocardiogram signal, or blood oxygen saturation. 4. The system of claim 1, wherein the electronic processor is configured to control power to the speaker to control an alarm volume based on the selected signal-to-noise-ratio. 5. The system of claim 4, wherein the alarm volume is less than the ambient noise level. 6. The system of claim 4, wherein the alarm volume is greater than the ambient noise level. 7. The system of claim 1, wherein the signal-to-noise-ratio is between −11 dB and +4 dB. 8. The system of claim 1, wherein the speaker output is between 33 dB and 81 dB. 9. The system of claim 8, wherein the microphone input is between 50 dB and 90 dB. 10. A dynamic alarm system comprising: a microphone configured to sense an ambient noise volume of an area around the alarm system;a speaker; andan electronic processor configured to determine an alarm volume based on a negative signal-to-noise-ratio wherein the signal is the alarm volume and the noise is the ambient noise volume, andcontrol power supplied to the speaker to control the alarm volume when the electronic processor receives a triggering signal from a sensor coupled to a patient, wherein the triggering signal indicates that a physiological parameter has exceeded a preselected threshold. 11. The system of claim 10, further comprising a user interface configured to receive input to adjust settings of the alarm system to increase or decrease the signal-to-noise-ratio of an emitted alarm. 12. The system of claim 10, wherein the speaker output is between 33 dB and 81 dB. 13. The system of claim 12, wherein the microphone input is between 50 dB and 90 dB. 14. The system of claim 10, wherein the physiological parameter is blood pressure, heart rate, electrocardiogram signal, or blood oxygen saturation. | Vanderbilt University | G08B003/10 H03G003/32 A61B005/00 A61B005/0205 A61B005/021 A61B005/024 A61B005/0402 A61B005/145
US09901741 | B2 | 2018-02-27 | Wearable cardioverter defibrillator (WCD) system using sensor modules with reassurance code for confirmation before shock | 2015-09-15 | A wearable cardioverter defibrillator (“WCD”) system includes a support structure that can be worn by a patient, and a defibrillator coupled to the support structure. An ECG input, rendered from an ECG of the patient, may meet a primary shock criterion. One or more sensor modules are further provided, which are worn by the patient at different times. The sensor modules may monitor different physiological parameters of the patient, and transmit signals about them. The WCD system further has a multi-sensor interface to receive the transmitted signals, and a processor to determine from them whether a secondary shock criterion is met. If both the primary and the secondary shock criteria are met, the decision is to shock. The signals increase specificity of the detection, while the patient can wear different modules depending on context. | 1. A wearable cardioverter defibrillator (“WCD”) system configured to be worn by a patient, and to be used in conjunction with a first sensor module and a second sensor module, the first sensor module configured to be worn by the patient so as to monitor a first physiological parameter of the patient other than an electrocardiogram (“ECG”) of the patient during a first time duration, the first sensor module further configured to generate a first sensing input from the monitored first physiological parameter and to transmit a first signal that communicates the first sensing input, the first signal encoding a reassurance code generated from a value of the first sensing input, the second sensor module configured to be worn by the patient so as to monitor a second physiological parameter of the patient other than the first physiological parameter and other than an ECG of the patient during a second time duration different from the first time duration, the second sensor module further configured to generate a second sensing input from the monitored second physiological parameter and to transmit a second signal that communicates the second sensing input, the WCD system comprising: a support structure configured to be worn by the patient;a multi-sensor interface configured to be worn by the patient, the multi-sensor interface configured to receive the transmitted first signal and the transmitted second signal;a defibrillator housing, the first sensor module and the second sensor module configured to be worn by the patient by being outside the defibrillator housing;a measurement circuit configured to render an ECG input from an ECG of the patient;an energy storage module configured to store an electrical charge within the defibrillator housing;a discharge circuit configured to discharge the stored electrical charge through the patient's body while the support structure is worn by the patient; anda processor within the defibrillator housing, the processor configured to: determine from the ECG input whether or not a primary shock criterion is met, andif so, determine from at least one of the received first signal and the received second signal whether or not a secondary shock criterion is met, andcontrol the discharge circuit to discharge the stored electrical charge through the patient's body, if both the primary and the secondary shock criteria are met. 2. The WCD system of claim 1, in which the first signal encodes an alarm generated from a value of the first sensing input. 3. The WCD system of claim 1, in which the first signal is received repeatedly substantially periodically during at least one hour. 4. The WCD system of claim 1, in which the processor is configured to cause a polling signal to be transmitted, andthe first signal is received responsive to the first sensor module receiving the polling signal. 5. The WCD system of claim 4, in which the polling signal is caused to be transmitted substantially periodically during at least one hour. ... | PHYSIO-CONTROL, INC. | A61N001/00 A61N001/39 A61B005/0402 A61B005/00 A61B005/103 A61B008/08 A61N001/04 A61B008/00
US09901488 | B1 | 2018-02-27 | Undergarment wearable patient monitor | 2017-04-18 | A patient monitor apparatus utilizing a base member holding a moisture sensor to form a moisture sensor unit. The moisture sensor unit includes a plurality of perforations to permit passage of urine. The moisture sensor unit generates a signal upon the presence of urine. A tilt sensor is also mounted to the base member and generates a signal upon the absence of turning movements of the patient. The moisture sensor is covered by a porous sheet which prevents premature alarms from moist skin. | 1. A monitor apparatus for positioning within an undergarment adjacent a skin of a patient comprising: a base member, said base member including a first surface and an opposite second surfaces, said second surface lying against the undergarment, and said first surface intended to lie against the skin of the patient;a moisture sensor, said moisture sensor being mounted to said base member to form a moisture sensor unit, said moisture sensor unit configured to generate a signal upon detection of moisture, said moisture sensor unit further comprising a plurality of perforations or cutouts intended for the passage of urine;a porous sheet, said porous sheet being mounted to said base member and being able to contact the skin of the patient, said porous sheet possessing a memory; a holder for fixing a portion of said porous sheet to said base member to allow rotation of a part of said porous sheet relative to said base member; anda tilt sensor, said tilt sensor being mounted to said base, said tilt sensor being configured to generate a radio signal to inform a caregiver for indicating absence of turning of the patient during a selected time interval. 2. The apparatus of claim 1 in which said porous sheet comprises a mesh fabric. 3. The apparatus of claim 1 in which said moisture sensor comprises a plurality of metallic strips separated from one another. 4. The apparatus of claim 1 in wherein said base member comprises a first and a second compartment. 5. The apparatus of claim 4 in which said first compartment contains a battery, electronics, and said tilt sensor. 6. The apparatus of claim 4 in which a second compartment includes a holder for fixing a portion of said moisture sensor and said porous sheet. 7. The apparatus of claim 6 in which said holder comprises an adhesive potting compound. 8. The apparatus of claim 1 in which a portion of said porous sheet is configured to be separable from said moisture sensor. 9. A patient monitor apparatus for positioning within an undergarment adjacent a skin of the patient, comprising: a base member, said base member including a first surface and an opposite second surface, said second surface lying next to the undergarment, and said first surface intended to lie against the skin of the patient;a moisture sensor, said moisture sensor being mounted to said base member to form a moisture sensor unit, said moisture sensor unit configured to generate a signal upon detection of moisture, said moisture sensor unit further comprising a plurality of perforations or cutouts intended for the passage of urine;a porous sheet, said porous sheet being mounted to said base member and being able to contact the skin of the patient, said porous sheet possessing a memory; anda holder for fixing a portion of said porous sheet to said base member to allow rotation of a part of said porous sheet relative to said base member; and a tilt sensor, said tilt sensor being mounted to said base, said tilt sensor being configured to ... | - | G08B023/00 A61F013/42 A61B005/00 A61B005/11 G08B021/20
US09874620 | B2 | 2018-01-23 | Low field magnetic resonance imaging (MRI) scanner for cardiac imaging | 2016-02-02 | A low-cost magnetic resonance imaging (MRI) apparatus that may be used for, e.g., Cardiac MRI (CMR). CMR is a clinical imaging tool that can investigate a wide range of cardiac conditions by exploring changes in the anatomy, physiology, or dynamics of the heart. The applications of CMR include, but are not limited to, the evaluation of congenital heart disease, coronary heart disease, ischemic heart disease, cardiac masses, the pericardium, cardiomyopathy, hibernating myocardium, and valvular and ventricular function. Generally, the MRI apparatus is a low-field (˜0.5 T) system equipped with a high-end data processing unit (DPU) to enable the implementation of structure aware (SA) recovery in clinically relevant times. | 1. A method for reconstructing image data, comprising: acquiring multichannel k-space data;determining a noise power of the k-space data;determining coil-sensitivity maps;initializing values of relative weights that are respectively applied to subdictionaries used to model an image;iteratively minimizing a weighted l1-norm of image representation in subdictionaries in accordance with the relative weights while constraining a residual norm of a data-fidelity term based on the determined noise power;updating, within each iteration, the relative weights of the subdictionaries based on a subdictionary-specific maximum likelihood fitting of coefficient distributions with a Laplacian; andoutputting reconstructed images upon convergence of a cost function used to estimate the reconstructed images. 2. The method of claim 1, wherein the acquiring is performed using variable density incoherent spatiotemporal acquisition (VISTA). 3. The method of claim 1, wherein unconstrained optimization routines are used to minimize the cost function. 4. The method of claim 1, wherein subdictionaries are subbands of decimated or non-decimated wavelet decomposition. 5. The method of claim 1, wherein subdictionaries are disparate transforms. 6. The method of claim 1, wherein a measurement matrix is used that is based on GRAPPA or SPIRiT. 7. The method of claim 1, wherein the noise power is estimated from the k-space data or from separate noise scan. 8. The method of claim 1, wherein the relative weights of the subdictionaries weights are estimated less frequently than every iteration. 9. The method of claim 1, wherein single receive coil is used for acquisition. 10. The method of claim 1, wherein data is collected from low-field MRI scanner. 11. The method of claim 1, further comprising determining an uncertainty map of pixel values in the reconstructed images. 12. A low-field magnetic resonance imaging (MRI) apparatus, comprising: a scanner that generates a magnetic field within a predetermined measurement space, the magnetic field having a field strength of approximately 0.5 Tesla (T);a controller;a receiver that receives and stores MR data associated with a measured volume; andan evaluation module, that executes on the controller, that prepare the MR data such that the MR data can be graphically presented on a monitor, the evaluation module executing instructions that cause the controller to determine coil-sensitivity maps; initialize values of relative weights that are respectively applied to subdictionaries used to model an image;iteratively minimize a weighted l1-norm of image representation in subdictionaries in accordance with the relative weights while constraining a residual norm of a data-fidelity term based on a determined noise power; update, within each iteration, the relative weights of the subdictionaries based on a subdictionary-specific maximum likelihood fitting of coefficient distributions with a Laplacian; and output reconstructed images upo... | Ohio State Innovation Foundation | G06T011/00 G06T005/00 G06T007/00 G01R033/48 A61B005/055 A61B005/00
US09874901 | B2 | 2018-01-23 | Curved body and wearable device therewith | 2016-12-02 | A wearable device may include: a strap including a substantially polygonal opening and a buckle formed at one end thereof; a buckle part configured to fasten opposite ends of the strap to each other by binding the opposite ends of the strap; and a body configured to be coupled to the opening by being fitted into the opening or decoupled from the opening. The body may include a front surface and a rear surface, and a display having a substantially polygonal shape when viewed from the top on the front surface, and a biometric sensor disposed on the rear surface. | 1. A wearable device comprising: a strap having a first end and a second end, the strap comprising an opening and a buckle part formed at one of the first and second ends;the buckle part configured to fasten the first and second ends of the strap to each other; andan elongated body configured to be removably coupled to the opening by being fitted into the opening,wherein the body comprises a front side and a rear side, wherein the body comprises a display visible through its front side, the display configured to have substantially polygonal shape, and wherein the body further comprises a biometric sensor configured to sense through its rear side, andwherein the opening is surrounded by flexible material forming a portion of the strap and the elongated body is fitted to the opening by making direct contact with the flexible material. 2. The wearable device of claim 1, wherein the substantially polygonal shape of the display is substantially rectangular. 3. The wearable device of claim 1, wherein the strap comprises a seating part from which the body is removable, the seating part being formed along a circumference of the opening, wherein the seating part comprises at least one linear portion, and wherein the body comprises a seating recess with which the seating part of the strap is configured to be mated. 4. The wearable device of claim 3, wherein the opening is opened in a vertical direction and has a rectangular shape having a thickness, and the body is removed from the opening by elastically deforming of the seating part of the strap. 5. The wearable device of claim 3, wherein the body comprises a curved body housing, and wherein a front surface and a rear surface of the curved body housing have a first curvature and a second curvature, respectively, the first curvature being smaller than the second curvature. 6. The wearable device of claim 5, wherein the display is curved and has a same curvature as the first curvature, and is mounted on the front surface of the curved body housing, andwherein the rear surface of the curved body housing comprises a planar surface on a center area of the body and the biometric sensor is disposed on the planar surface. 7. The wearable device of claim 5, wherein the curved body housing has a horizontal direction width gradually reduced from a center toward the front surface, such that the body is decoupled by moving the body out from the opening by moving the body in a first removal direction and remains coupled when the body is moved in a direction opposite the first removal direction. 8. The wearable device of claim 5, further comprising a removal structure for selectively coupling and decoupling the curved body housing with respect to the opening by moving the curved body with respect to the opening along a second removal direction. 9. The wearable device of claim 8, wherein the removal structure comprises: the seating recess extending along the circumference of a side surface of the curved body hous... | Samsung Electronics Co., Ltd. | G06F001/16 H05K005/00 H05K007/00 A61B005/0404 A61B005/0476 A61B005/0488 A61B005/00 A61B005/0402
US09886782 | B2 | 2018-02-06 | Medical imaging apparatus and medical image processing method thereof | 2015-10-08 | A medical imaging apparatus and a method of processing a medical image. The medical imaging apparatus includes: an image processor configured to respectively determine color values for subregions of an organ based on at least two of first through third analysis values for each of the subregions. A display outputs display of a first map image obtained by respectively mapping the determined color values to the subregions and indicating the determined color values on the subregions. In the case where the image of the organ is a heart, the different parts of the heart correspond to respective subregions, and an indication of a probability of disease corresponds to a plurality of colors in a color map of the regions. | 1. A medical imaging apparatus comprising: a magnetic resonance imaging (MRI) system configured to transmit radio frequency (RF) signals towards an organ with one or more RF coils and receive RF signals from the organ with the one or more RF coils;an image processor configured to process an image of the organ based on the received RF signals by obtaining a first bull's eye map indicating colors corresponding to one analysis value among a plurality of analysis values for each subregions of the organ,obtaining a second bull's eye map indicating colors corresponding to another analysts value among the plurality of analysis values for each of the subregions of the organ,designating respective color values for the subregions of the image of the organ by combining colors of the first bull's eye map and colors of the second bull's eye map, andobtaining a first map image by repetitively mapping the combined colors to corresponding subregions and indicating the combined colors on the subregions; and a display configured to display the first map image. 2. The medical imaging apparatus of claim 1, wherein the image of the organ comprises an image of a heart, and the subregions comprises respective parts of the heart. 3. The medical imaging apparatus of claim 2, wherein the plurality of analysis values comprise a first analysis value, a second analysis value, and a third analysis value,wherein the first analysis value is determined based on a function of a muscle for each of the subregions of a heart,wherein the second analysis value is determined based on perfusion of a heart muscle for each of the subregions, andwherein the third analysis value is determined based on characteristics of a tissue of the heart muscle for each of the subregions. 4. The medical imaging apparatus of claim 2, wherein the display further outputs a displays of at least one of a color bar image and a color map image that show probabilities of heart disease corresponding to a plurality of combined colors. 5. The medical imaging apparatus of claim 1, wherein the plurality of analysis values comprise a first analysis value, a second analysis value, and a third analysis value,further comprising an input unit configured to receive a selection of at least one of the first through third analysis values. 6. The medical imaging apparatus of claim 1, wherein the plurality of analysis values comprise a first analysis value, a second analysis value, and a third analysis value,wherein the image processor is configured to map the first analysis value, the second analysis value, and the third analysis value according to a first color, a second color and a third color, respectively, andwherein the combined colors are designated by combining at least two of the first color, second color and third color. 7. The medical imaging apparatus of claim 6, wherein the image processor determines the combined colors by combining at least two of the first color, second color, and third color based on a we... | Samsung Electronics Co., Ltd. | G06K009/00 G06T011/20 G06T011/00 A61B005/00 A61B005/055 A61B005/05
US09902252 | B2 | 2018-02-27 | Systems, methods and devices for traversing elevation changes using electrically motorized vehicles | 2015-04-07 | A system, method, and device for operations of an electrically motorized vehicle. The vehicle can utilize an electrically motorized wheel to convert a non-motorized wheeled vehicle to an electrically motorized wheeled vehicle. One method for controlling the device for an electrically motorized wheel includes controlling an amount of assistance from the device of the electrically motorized wheel while travelling uphill to result in a user input requirement about equivalent to that required to propel the vehicle on a level surface. | 1. A method of controlling a human-powered electrically-motorized vehicle to provide assistance or resistance to a user operating the human-powered electrically-motorized vehicle on an actual terrain, the method comprising: receiving a user selection of a mode having a desired terrain; andbased on the user selection, controlling an amount of assistance or an amount of resistance provided to the user of the human-powered electrically-motorized vehicle from the human-powered electrically-motorized vehicle such that a user input of an amount of human power to propel the human-powered electrically-motorized vehicle on the actual terrain simulates an amount of human power the user would input to propel the human-powered electrically-motorized vehicle on the desired terrain,wherein the user input of the amount of human power to propel the human-powered electrically-motorized vehicle on the actual terrain is based on a torque or power applied by the user to a drive system of the human-powered electrically-motorized vehicle or a rotational speed of the drive system, wherein said torque or power applied by the user to the drive system of the human-powered electrically-motorized vehicle or the rotational speed of the drive system are detected by a sensor system, andwherein the amount of human power the user would input to propel the human-powered electrically-motorized vehicle on the desired terrain is determined based in part on parameters of the desired terrain and a weight of the user or a weight of the human-powered electrically-motorized vehicle. 2. The method as recited in claim 1, wherein the controlling includes receiving a user adjustable parameter. 3. The method as recited in claim 2, wherein the user adjustable parameter includes a desired user input target. 4. The method as recited in claim 1, wherein controlling the amount of resistance while traveling downhill includes activating braking. 5. The method as recited in claim 2, wherein the user adjustable parameter includes a maximum speed. 6. The method as recited in claim 1, wherein the controlling is also based on a mode selection from a plurality of operational modes. 7. The method as recited in claim 6, wherein one of the plurality of operational modes includes a power storage mode. 8. The method as recited in claim 1, further comprising obtaining data indicative of a terrain on which the human-powered electrically-motorized vehicle is being operated from a sensor system communication with the human-powered electrically-motorized vehicle. 9. The method as recited in claim 8, wherein the sensor system comprises sensors including at least one of a speed, altitude, temperature humidity, voltage, battery charge level, incline and electrical current sensor. 10. The method as recited in claim 1, wherein the amount of assistance or resistance is based in part on calculations based on sensor data. 11. The method as recited in claim 10, wherein the calculations based on sensor data include... | Superpedestrian, Inc. | B60K007/00 B60L015/20 B60L003/00 B60L003/12 B60L007/12 B60L011/00 B60L011/18 A61G005/04 B62B003/00 B62B005/00 G06F009/445 G07C005/00 G07C005/08 H04L029/08 H04W004/00 B60C005/00 B60C009/00 A61B005/00 A61B005/11 B60W050/08 A63B024/00 B62M006/45 B62M025/08 H02P003/06 B60L007/00 H02P006/08 B62M006/80 A63B021/005 A63B021/22 A63B022/06 B60R016/02 G01C021/36 G05D001/02 G07C005/02 G08G001/127 B60R025/04 B60R025/10 B60R025/20 E05B049/00 E05B081/54 G07C009/00 G08G001/01 G08G001/052 G08G001/123 G08G001/00 B61L025/02 G08G001/13 H04M001/725 H02P029/20 B60W050/00 E05B047/00 G08G001/16
US09872647 | B2 | 2018-01-23 | Detection of early stage alzheimer's disease and mild cognitive impairment | 2015-09-03 | Systems and methods are described herein for determining that a patient has indications mild cognitive impairment (MCI) or early stage Alzheimer's disease (AD). Microperimetry is used to assess the functional integrity of the patient's retina. Optical Coherence Tomography is used to assess the structural integrity of the patient's retina. Reductions in the size and function of the patient's retina indicate that the patient may have MCI or early stage AD. | 1. A computerized method carried out by at least one server having at least one processor for detection of mild cognitive impairment, the method comprising: measuring a patient's retinal sensitivity by performing a microperimetry procedure to assess the functional integrity of the patient's retina;comparing the retinal sensitivity at a plurality of points within the patient's field of vision with an age matched normal control;determining whether the patient's retinal sensitivity is lower than the age matched normal control, anddetermining that the patient has indications of mild cognitive impairment and recommending additional neurological evaluation,wherein the patient is determined to have indications of mild cognitive impairment when macular sensitivity of the center of the retina is reduced by at least 20%. 2. The computerized method of claim 1, further comprising measuring the patient's retinal thickness by performing optical coherence tomography to assess the structural integrity of the patient's retina and comparing the retinal thickness at a plurality of points within the patient's field of vision with the age matched normal control. 3. The computerized method of claim 1, further comprising measuring the patient's ability to fixate eye movement and vision on a given pattern and comparing the patient's ability to fixate within a predefined region around the given pattern with an age matched normal control. 4. A system for screening a patient for Alzheimer's disease or mild cognitive impairment, the system comprising: a microperimeter;an optical coherence tomographer;a computer having at least one processor, wherein the computer performs the following steps:(A) receiving retinal sensitivity data from the microperimeter,(B) receiving retinal thickness data from the optical coherence tomographer,(C) comparing, with the at least one processor, the retinal sensitivity data and retinal thickness data with age and gender matched control subjects, and(D) based on the comparing, determining, with the at least one processor, whether to diagnose the patient with Alzheimer's Disease or mild cognitive impairment, wherein the determining comprises diagnosing a patient with Alzheimer's Disease or mild cognitive impairment when the retinal sensitivity data shows a reduction in sensitivity in the inner macula compared to the age and gender matched control subjects and the retinal thickness data shows a reduction in thickness of the inner macula compared to the age and gender matched control subjects, and wherein the diagnosing a patient with Alzheimer's Disease or mild cognitive impairment comprises diagnosing the patient with Alzheimer's Disease when the retinal sensitivity data shows a reduction in sensitivity of at least 20% of the inner macula and a reduction in sensitivity of at least 10% of the inferior, temporal, and nasal portions of the retina compared to the age and gender matched control subjects. 5. The system of claim 4, wherein the comput... | The Curators of the University of Missouri | A61B003/024 A61B003/113 A61B005/00 A61B003/00 A61B003/10 A61B003/12 A61B005/107
US09858361 | B2 | 2018-01-02 | Reconfigurable garment definition and production method | 2015-01-05 | Computer-aided design and manufacture software and hardware automate garment and fashion definition and production. Configurable garment includes ornamental element, pattern display, and personal identifier and wireless sensor electronics. | 1. Electronically reconfigurable sleeve or cuff garment comprising: an electronically personalizable sleeve or cuff garment comprising a flexible optical fiber screen woven into the sleeve or cuff, a media player, and an identifier device;a user interface appliance comprising a user device, a processor/memory, and a networking interface; anda power source;wherein the networking interface is to couple with the user interface appliance with the sleeve or cuff garment using reconfigurable software to configure operation of the media player enabling real-time user-control via the user device and the flexible optical fiber screen, the software further configuring electronically a variable color element, a variable reflectivity element, a variable electroluminescent element, or a variable optical chameleon element of the flexible optical fiber screen according to a computerized celebrity or fashion expert consultant application that automatically generates a fashion or style recommendation using a design template for personalizing the sleeve or cuff garment electronically according to a user-defined garment definition or user input via the user device, thereby allowing the sleeve or cuff garment to change color, images, projections, and patterns based on configuration commands for a unique fashion look-and-feel and for displays of texts, data, and audio and video media content. 2. The garment of claim 1 wherein the user device further comprises a touchpad to allow real-time user-control of the garment, and a user control device to read data from computer-readable storage devices, the identifier device comprising a radio-frequency identification device (RFID) coupled to a global positioning system (GPS) device for wirelessly locating the garment, the media player further comprising a memory or storage device and a wireless communicator to download media from a network via the networking interface and to store in the memory or storage device, usage of the media downloaded being financially billable to user according to information in the identifier device, the power source comprising an optical heat source produced by transforming light into electrical power. 3. Electronically reconfigurable sleeve or cuff garment comprising: an electronically reconfigurable sleeve or cuff garment comprising a programmable appliance comprising a pattern display, a media player, an identifier device, a user interface, a processor, a networking interface, and a power source;wherein the networking interface is to couple with the user interface using reconfigurable software executable by the processor to configure operation of the media player enabling real-time user-control via the user interface, the software reconfiguring the pattern display via a variable color element, a variable reflectivity element, a variable electroluminescent element, or a variable optical chameleon element according to a computerized celebrity or fashion expert consultant application that automa... | - | G06F017/50 A41H003/00 A61B005/00 G06Q030/06 A41D001/00 A61B005/02 A61B005/024 A61B005/08 A61B017/00
US09872667 | B2 | 2018-01-23 | Spread spectrum coded waveforms in ultrasound diagnostics | 2016-08-12 | Techniques, systems, and devices are disclosed for ultrasound diagnostics using spread spectrum, coherent, frequency- and/or phase-coded waveforms. In one aspect, a method includes synthesizing individual orthogonal coded waveforms to form a composite waveform for transmission toward a biological material of interest, in which the synthesized individual orthogonal coded waveforms correspond to distinct frequency bands and include one or both of frequency-coded or phase-coded waveforms; transmitting a composite acoustic waveform toward the biological material of interest, where the transmitting includes transducing the individual orthogonal coded waveforms into corresponding acoustic waveforms to form the composite acoustic waveform; receiving acoustic waveforms returned from at least part of the biological material of interest corresponding to at least some of the transmitted acoustic waveforms that form the composite acoustic waveform; and processing the received returned acoustic waveforms to produce an image of at least part of the biological material of interest. | 1. An acoustic imaging system, comprising: a waveform generation unit comprising one or more waveform synthesizers and amplifiers coupled to a waveform generator, the waveform generation unit to synthesize a composite waveform comprising individual orthogonal coded waveforms corresponding to distinct frequency bands that are generated by the one or more waveform synthesizers according to waveform information provided by the waveform generator, wherein the individual orthogonal coded waveforms include one or both of frequency-coded or phase-coded waveforms;a transmitter array of transducer elements in communication with the waveform generation unit to transmit acoustic waveforms forming a composite acoustic waveform based on drive signals produced from the individual orthogonal coded waveforms of the composite waveform toward a biological material, wherein the transmitter array of transducer elements is partitioned into two or more subarrays such that at least one of the two or more subarrays is individually amplitude weighted and at least one of the two or more subarrays is individually phase weighted for at least one frequency band of the frequency bands corresponding to the transmitted acoustic waveforms and combined, thereby providing enhanced cross-range resolution;a receiver array of transducer elements to receive returned acoustic waveforms returned from at least part of the biological material, wherein the received returned acoustic waveforms correspond to at least some of the transmitted acoustic waveforms of the composite acoustic waveform, wherein the receiver array of transducer elements is partitioned into two or more subarrays such that at least one of the two or more subarrays is individually amplitude weighted and at least one of the two or more subarrays is individually phase weighted for at least one frequency band of the frequency bands corresponding to the received returned acoustic waveforms and combined, thereby providing enhanced cross-range resolution; anda controller unit in communication with the waveform generation unit and the transmitter and receiver arrays, the controller unit including a processing unit to process the received returned acoustic waveforms to produce an image of at least part of the biological material. 2. The system of claim 1, further comprising: a user interface unit including a display and in communication with the controller unit to display the produced image. 3. The system of claim 2, wherein the user interface unit includes one or more user interface devices in communication with the controller unit to receive input from an operator of the system. 4. The system of claim 3, wherein the input includes a mode of operation, including: an ATS-Mode (Artificial Tissue Staining Mode) for imaging biological tissue that enables image color coding based on at least one feature of one or more measured properties that are obtained from the returned acoustic waveforms, ora CAD-Mode (Computer Aided Diagnost... | Decision Sciences International Corporation | A61B008/08 A61B008/14 A61B008/00 A61B005/00 G01S007/52 G01S015/89
US09867559 | B2 | 2018-01-16 | Measurement device, measurement method, program and recording medium | 2012-11-22 | There is provided a measurement device including a measurement unit configured to have a light source unit configured to emit measurement light having at least one kind of wavelength for measuring a biological component included inside a living body, a detection unit configured to detect the measurement light emitted from the inside of the living body, and a polarization control unit configured to be provided in at least one position between the light source unit and the living body or between the living body and the detection unit and to control a polarization direction of the measurement light, and an analysis unit configured to compute an optical rotation degree based on a change in a polarization state of the measurement light using a measurement result obtained by the measurement unit and to analyze a concentration of the biological component based on the computed optical rotation degree. | 1. A measurement apparatus for measuring a biological component included inside a living body, said apparatus comprising: a measurement device having (i) a light source to emit measurement light having a plurality of wavelengths, each wavelength being different from each other, (ii) a detection device to detect the measurement light emitted from the inside of the living body, and (iii) a first polarization control device arrangeable between the light source and the living body and a second polarization control device arrangeable between the living body and the detection device, the first polarization control device and the second polarization control device to control light transmitted therethrough to have polarization directions associated therewith so as to provide a number of polarization states;a measurement control device to control the measurement device to cause switching in a time division manner of combinations involving the wavelengths of the measurement light emitted from the light source and the polarization directions of the measurement light; anda processing device to compute an optical rotation degree based on a change in a polarization state of the measurement light emitted from the inside of the living body detected by the detection device and to determine a concentration of the biological component based on the computed optical rotation degree,in which each combination of the combinations is different from each other and each said combination represents a wavelength of the measurement light emitted from the light source and a polarization direction of the measurement light, and in which the measurement control device causes the combinations to be switched at random in the time division manner such that a first combination is switched to a second combination which is randomly selected from among the combinations. 2. The measurement apparatus according to claim 1, wherein each of the first polarization control device and the second polarization control device controls the polarization directions of the measurement light to form two plane polarized light beams orthogonal to each other. 3. The measurement apparatus according to claim 1, wherein during operation the detection device detects the measurement light emitted from the living body as a result of scattering of the measurement light inside the living body and then reflection of the measurement light inside the living body. 4. The measurement apparatus according to claim 1, in which during operation the processing device acquires a pulse waveform indicating pulsebeats caused by beats of arteries present inside the living body, and computes a concentration of the biological component in arterial blood using a peak value and a bottom value of the acquired pulse waveform. 5. The measurement apparatus according to claim 1, in which during operation the processing device computes a concentration of the biological component further using a scattering characteristic spectrum or a... | Sony Corporation | A61B005/1455 A61B005/145 A61B005/024 A61B005/00 A61B005/01
US09861316 | B2 | 2018-01-09 | Methods and probes for vaginal tactile and electromyographic imaging and location-guided female pelvic floor therapy | 2016-08-26 | Methods and a probes are disclosed for vaginal tactile and electromyographic imaging, and location-guided female pelvic floor therapy. Methods include the steps of inserting a vaginal probe equipped with tactile sensors and electrodes acting as electromyographic sensors into a vagina along a vaginal canal to separate apart two opposing vaginal walls, recording a tactile response and an electromyographic response from at least one of two opposing vaginal walls during pelvic floor muscle contraction, determining locations along the vaginal canal for delivery of therapy based on presence of tactile response above a predetermined tactile threshold and/or presence of electromyographic response above a predetermined EMG threshold along the vaginal probe, selecting at least one of target locations to be used for location-guided therapy, and applying the therapy such as electrical muscle stimulation to at least one of selected locations using the same electrodes at these locations. The probe comprises a probe housing, a tactile sensors array, a plurality of electrodes which can be used as an electromyography array or as an electric muscle stimulation array, and at least one reference electrode. | 1. A method for vaginal tactile and electromyographic imaging and applying a location-guided female pelvic floor therapy, said method comprising the steps of: (a) providing a vaginal probe equipped with a plurality of tactile sensors and a plurality of electrodes including at least one external reference electrode,(b) inserting said vaginal probe into a vagina along a vaginal canal to separate apart two opposing vaginal walls,(c) recording simultaneously a tactile response and an electromyographic response from at least one of said two opposing vaginal walls during pelvic floor muscle contraction, said electromyographic response is recorded between at least one electrode on said probe and said at least one external reference electrode positioned on a skin of said female in a vicinity of said vaginal probe,(d) determining one or more target locations along said probe in said vaginal canal for delivery of said therapy, said locations are selected based on absence of tactile response above a predetermined tactile threshold and based on absence of electromyographic response above a predetermined electromyographic threshold,(e) applying said location-guided therapy to said selected one or more target locations. 2. The method as in claim 1, wherein said step (c) of recording said tactile response and said electromyographic response from vaginal walls and step (e) of applying said location-guided therapy to said vaginal walls are conducted at the same position of said vaginal probe. 3. The method as in claim 1, wherein said step (c) of recording of said tactile response and said electromyographic response is conducted with a spatial resolution of at least 5 mm or better along a portion of or said entire vaginal canal. 4. The method as in claim 1, wherein said step (c) further including recording said tactile response and said electromyographic response from at least one of pelvic floor muscles selected from a group consisting of a puborectalis muscle, a pubococcygeus muscle, a pubovaginal muscle, a puboperineal muscle, a levator plate muscle, and a ilicoccygeal muscle. 5. The method as in claim 1, wherein said step (c) further comprising determining a muscle contraction strength using said tactile response in a form of a dynamic increase of a pressure value on said probe housing. 6. The method as in claim 1, wherein said step (c) further comprising determining a muscle resting tone from said tactile response without said pelvic floor muscle contraction. 7. The method as in claim 1, wherein in said step (d) said predetermined tactile threshold in based on recordings from a plurality of subjects with known clinical status. 8. The method as in claim 1, wherein in said step (d) said predetermined electromyographic threshold in based on recordings from a plurality of subjects with known clinical status. 9. The method as in claim 1, wherein said step (e) further including applying electrical stimulation pulses to at least one of said selected location... | Advanced Tactile Imaging Inc. | A61B005/00 A61N001/05 A61N001/36 A61B005/0488 A61B005/22 A61B005/06
US09901250 | B2 | 2018-02-27 | Use of a sensor with multiple external sensor transceiver devices | 2014-10-09 | Methods, sensors, and systems that prevent or reduce data loss when more than one external sensor transceiver is used with a sensor. A sensor may receive a transceiver identification (ID) of an external transceiver conveyed from the external transceiver and determine whether the received transceiver ID is a new transceiver ID. If sensor determines the received transceiver ID to be a new transceiver ID, the sensor may store the received transceiver ID in a nonvolatile storage medium of the sensor and convey, using the sensor, measurement information stored in the nonvolatile storage medium to the external transceiver. | 1. A method of using a sensor, the method comprising: receiving, using the sensor, a transceiver identification (ID) from a transceiver, wherein the transceiver ID identifies the transceiver;determining, using the sensor, whether the received transceiver ID is a new transceiver ID;if the received transceiver ID is determined to be a new transceiver ID, storing, using the sensor, the received transceiver ID in a nonvolatile storage medium of the sensor; andif the received transceiver ID is determined to be a new transceiver ID, conveying, using the sensor, measurement information stored in the nonvolatile storage medium to the transceiver. 2. The method of claim 1, wherein determining whether the received transceiver ID is a new transceiver ID comprises determining whether the received transceiver ID matches a transceiver ID previously stored to the nonvolatile storage medium of the sensor. 3. The method of claim 1, wherein the sensor conveys the measurement information stored in the nonvolatile storage medium to the transceiver only if the received transceiver ID is determined to be a new transceiver ID. 4. The method of claim 1, wherein the nonvolatile storage medium of the sensor is fabricated in a semiconductor substrate of the sensor. 5. The method of claim 1, wherein a date of sensor implant is stored within the nonvolatile storage medium. 6. The method of claim 1, further comprising: receiving, using the sensor, a measurement command conveyed from the transceiver;executing, using the sensor, the measurement command, wherein the execution of the measurement command comprises: generating, using the sensor, measurement information indicative of the concentration of an analyte in a medium within a living animal;conveying, using the sensor, the generated measurement information; andstoring, using the sensor, the generated measurement information in the nonvolatile storage medium. 7. The method of claim 6, wherein conveying the generated measurement information comprises modulating an electrodynamic field. 8. The method of claim 6, wherein the analyte is glucose. 9. The method of claim 1, wherein conveying the measurement information stored in the nonvolatile storage medium to the transceiver comprises modulating an electrodynamic field. 10. A sensor comprising: an inductive element;circuitry including a non-volatile storage medium, wherein the circuitry is configured to: receive a transceiver identification (ID) from a transceiver, wherein the transceiver ID identifies the transceiver;determine whether the received transceiver ID is a new transceiver ID;if the received transceiver ID is determined to be a new transceiver ID, store the received transceiver ID in the nonvolatile storage medium; andif the received transceiver ID is determined to be a new transceiver ID, convey, using the inductive element, measurement information stored in the nonvolatile storage medium to the transceiver. 11. The sensor of claim 10, wherein the circuitry... | Senseonics, Incorporated | A61B005/1455 A61B005/00 A61B005/145 H04W008/00 H04L029/08 H04W084/18
US09897544 | B2 | 2018-02-20 | Latent fingerprint detection | 2015-04-01 | Systems, devices, and methods for detecting a contaminant on a substrate are discussed herein. Variations of such systems, devices, and methods may include one or more illumination sources that emit illumination at one or more desired wavelength ranges to illuminate one or more areas on the substrate; where the desired wavelength range is one that is absorbed by the contaminant while causing the substrate to fluoresce. Such fluorescence may be detected with a visible-spectrum detector, which will also detect the contaminant as a darker contrast area against the fluorescence. In some variations, an illumination source includes a broad-spectrum light source and a waveband filtering device that filters all but the desired illumination waveband out of the broad-spectrum light generated by the broad-spectrum light source. | 1. A device for detecting a latent fingerprint on a substrate, the device comprising: an illumination source that emits illumination at a VUV (vacuum ultra-violet) wavelength range to illuminate an area on the substrate, wherein the illumination source is configured to cause the substrate to fluoresce providing visible spectrum contrast against the fingerprint which does not fluoresce; anda visible-spectrum imaging device that captures an image of the illuminated fingerprint contrasted against the fluorescing substrate;wherein the illumination source comprises a broad-spectrum light source and a waveband filtering device that filters all but the VUV illumination waveband out of the broad-spectrum generated by the broad-spectrum light source;wherein the waveband filtering device comprises a first mirror in optical communication with the broad-spectrum light source and a second mirror in optical communication with the first mirror;wherein the first and second mirrors both being wedge-shaped mirrors, each having a wedge angle that creates total internal reflection with respect to any light reflected from a back surface of the mirror; andwherein the first and second mirrors both being equipped with a VUV dielectric coating on a front reflecting surface such that each mirror reflects only the VUV illumination waveband from its front reflecting surface. 2. The device of claim 1, wherein the latent fingerprint remains untreated with any chemicals or contrast agents prior to illumination. 3. The device of claim 1, wherein the device further comprises a negative lens disposed between the broad-spectrum light source and the waveband filtering device. 4. The device of claim 1, wherein the optical elements are made of filter glass. 5. The device of claim 1, wherein the imaging device is a portable camera, the illumination source is mounted to the imaging device, and the device further comprises: an illumination source driver that drives the illumination source in response to an activation pulse;a power source that provides power to the illumination source driver and the illumination source; anda trigger circuit that controls activation pulse width and activation pulse rate of the illumination source. 6. The device of claim 1, wherein the illumination source comprises: a light-proof housing disposed around a light source and a waveband filtering device; anda first baffle disposed between the light source and the waveband filtering device, the first baffle being configured to exclude a portion of light emitted by light source, but not filtered by the waveband filtering device from the emitted illumination. 7. A device for detecting a latent fingerprint on a substrate, the device comprising: an illumination source that emits collimated illumination at a mid-wave or long-wave infra-red illumination to illuminate an area on the substrate, wherein the illumination source is configured to cause the substrate to fluoresce providing visible spectrum contrast ag... | LOCKHEED MARTIN CORPORATION | G01N021/00 G01N021/64 A61B005/1172 G06K009/00 G06K009/20 H04N005/225 H04N005/33 G01N021/31 A61B005/00
US09872619 | B2 | 2018-01-23 | Physiological sensor pod with reset circuit | 2015-03-18 | A physiologic sensor pod comprises a housing, and first and second electrodes on a bottom surface of the housing and spaced apart from one another. Within the housing is a battery, a battery charging circuit, an electrocardiogram (ECG) sensor circuit powered by the battery and adapted to sense an ECG signal, and a reset detection circuit. The battery charging circuit is adapted to charge the battery when the first and second electrodes of the physiologic sensor pod are placed in contact with first and second electrical contacts of a charging unit. The ECG sensor circuit is adapted to obtain an ECG signal while the first and second electrodes are placed against a user's chest. The reset detection circuit is adapted to output a reset signal, which causes the physiologic sensor pod to be reset, when a voltage between the first and second electrodes is greater than a reset threshold level. | 1. A physiologic sensor pod comprising: a housing;a first electrode on a bottom surface of the housing;a second electrode on the bottom surface of the housing and spaced apart from the first electrode;a battery within the housing;a battery charging circuit within the housing;sensor circuitry within the housing, powered by the battery, and adapted to selectively sense at least one physiologic signal using at least one of the first and second electrodes;a reset detection circuit within the housing; anda microcontroller within the housing and adapted to control operation of the physiologic sensor pod;wherein the battery charging circuit is adapted to charge the battery when the first and second electrodes of the physiologic sensor pod are placed in contact with first and second electrical contacts of a charging unit;wherein the reset detection circuit is adapted to output a reset signal that is provided to and resets the microcontroller, which causes the physiologic sensor pod to be reset, when a voltage between the first and second electrodes is greater than a reset threshold level. 2. The physiologic sensor pod of claim 1, wherein the sensor circuitry comprises: an electrocardiogram (ECG) sensor circuit within the housing, powered by the battery, and adapted to sense an ECG signal;wherein the ECG sensor circuit is adapted to obtain an ECG signal while the first and second electrodes are placed against a user's chest. 3. The physiologic sensor pod of claim 2, further comprising: switch circuitry within the housing and electrically coupled to the first and second electrodes; andwherein the microcontroller within the housing is powered by the battery and is adapted to control at least a portion of the switch circuitry;wherein when the switch circuitry is in a first configuration the first and second electrodes are connected to the battery charging circuit; andwherein when the switch circuitry is in a second configuration, the first electrode is connected to a first input of the ECG sensor circuit and the second electrode is connected to a second input of the ECG sensor circuit. 4. The physiologic sensor pod of claim 3, wherein the switch circuitry is in the first configuration by default. 5. The physiologic sensor pod of claim 1, wherein the reset signal, output by the reset detection signal, is provided to a reset pin of the microcontroller. 6. The physiologic sensor pod of claim 1, wherein the charging unit, in response to a reset button of the charging unit being pressed while the first and second electrodes of the physiologic sensor pod are placed in contact with first and second electrical contacts of the charging unit, causes the voltage between the first and second electrodes to be greater than the reset threshold level. 7. The physiologic sensor pod of claim 1, wherein: the reset detection circuit comprises a comparator that compares a voltage indicative of the voltage between the first and second electrodes to a reference voltage indic... | SALUTRON INC. | A61B005/0428 A61B005/00 A61B005/0408 A61B005/01 A61B005/021 A61B005/024
US09863837 | B2 | 2018-01-09 | Systems and methods for detecting leaks | 2014-12-17 | Various embodiments disclosed herein relate to detecting leaks in a patient monitoring system. The system can include a fluid handling network configured to receive a fluid sample drawn from a patient and to deliver at least a portion of the fluid sample to an analyte measurement system. The system can isolate at least a portion of the fluid handling network, can apply pressure to the at least a portion of the fluid handling network, can measure the pressure in the at least a portion of the fluid handling network, and can determine whether a leak is present in the at least a portion of the fluid handling network based at least in part on the measured pressure. | 1. A bodily fluid sample analysis system comprising: an analyte measurement system configured to determine concentration of an analyte in a bodily fluid;a fluid handling network comprising a plurality of tubes and at least one junction between the plurality of tubes, wherein the fluid handling network comprises a patient end configured to receive bodily fluid drawn from a patient, wherein the fluid handling network is configured to provide at least a portion of the drawn bodily fluid to the analyte measurement system;an arrival sensor configured to detect the arrival of the bodily fluid at a location in the fluid handling network;one or more valves having a closed position and an open position;one or more pumps configured to apply pressure to the fluid handling network;at least one pressure sensor configured to measure pressure in the fluid handling network; anda controller configured to: actuate at least one of the one or more pumps to draw bodily fluid from a patient through the patient end into the fluid handling network and to transport the bodily fluid to the location in the fluid handling network associated with the arrival sensor;receive data from the arrival sensor indicating the arrival of the bodily fluid at the location;determine whether the fluid handling network is leaking based at least in part on the time that the bodily fluid arrived at the location associated with the arrival sensor;close at least one of the one or more valves to block fluid flow through a tube between the patient end and the at least one junction;apply pressure to the fluid handling network using the one or more pumps;receive data from the at least one pressure sensor regarding a pressure in the fluid handling network;confirm whether the fluid handling network is leaking based at least in part on the data received from the at least one pressure sensor;actuate the one or more valves to isolate a first portion of the fluid handling network;apply pressure to the isolated first portion of the fluid handling network using the one or more pumps;receive data from the at least one pressure sensor to measure a pressure in the isolated first portion of the fluid handling network;determine whether the isolated portion of the fluid handling network is leaking based at least in part on the data received from the at least one pressure sensor;isolate a second portion of the fluid handling network;apply pressure to the isolated second portion of the fluid handling network;measure a pressure in the isolated second portion of the fluid handling network; anddetermine a location of a leak based at least in part on the measured pressure of the first isolated portion of the fluid handling network and the measured pressure of the second isolated portion of the fluid handling network. 2. The system of claim 1, wherein the controller is configured to determine whether the fluid handling network is leaking by comparing the time that the bodily fluid arrived at the location with an accep... | OptiScan Biomedical Coporation | A61B005/157 G01M003/28 A61B005/15 A61M005/14 A61M005/168 A61B005/145
US09864780 | B2 | 2018-01-09 | Gait-based biometric data analysis system | 2015-11-19 | Systems and methods for diagnosing a user's condition based on his gait. A sensor module with multiple sensors is placed inside a user's shoe and biometric data is gathered from the sensors when the user takes a step or walks. The data is used to generate loops as the various sets of data is plotted against each other. The loops obtained from the data are then compared against stored loops previously obtained. Based on the results of the comparison, the user's condition is diagnosed using predetermined indicators of specific health issues. Using the biometric data and in conjunction with data from various databases, it can be determined whether the user has a specific condition, whether a specific condition is worsening, or whether a specific condition is improving. | 1. A method for determining changes in a user's condition, the method comprising: a) in a single insole worn by a user, the insole having a plurality of sensors for gathering gait-based pressure data and having at least one processor, using said at least one processor to select a first sensor and a second sensor from said plurality of sensors, said plurality of sensors being in said insole and each of said plurality of sensors being a discrete force sensor that detects an amount of force or pressure exerted on a section or region of said insole;b) using said at least one processor to gather pressure data from each of said first sensor and said second sensor selected in step a), said pressure data being for a single step of said user;c) using a server connected to at least one database and remote from said insole to correlate data gathered from said first and second sensors such that data points gathered from said first sensor and from said second sensor at similar instances are matched with each other to result in data point pairs, each data point pair having a first data point gathered from the first sensor and a second data point from the second sensor;d) using said server to determine at least one characteristic loop from said data point pairs, each characteristic loop being a loop formed when said data point pairs are plotted such that data points from said first sensor are on one axis and data points from said second sensor are on another axis, each one of said at least one characteristic loop having at least one geometric parameter extractable from said at least one characteristic loop;e) using said server to retrieve signature characteristic data, said signature characteristic data being previous pressure data resulting from biometric data previously gathered from said user, said signature characteristic data being pressure data previously gathered from said first sensor and from said second sensor for a previous single step of said user, said signature characteristic data being previous data point pairs previously gathered from said first sensor and from said second sensor, each previous data point pair having a previous data point from said first sensor and a previous data point from said second sensor;f) using said server to determine a signature characteristic loop from said signature characteristic data, said signature characteristic loop being a loop formed when said previous data point pairs are plotted such that previous data points from said first sensor are on one axis and previous data points from said second sensor are on another axis, said signature characteristic loop having geometric parameters extractable from said signature characteristic loop;g) using said server to calculate said geometric parameters from said at least one characteristic loop and from said signature characteristic loop, wherein said geometric parameters include at least one of: a length of said loops;a width of said loops;an angle of said loops with a gi... | AUTONOMOUS_ID CANADA INC. | A61B005/103 G06F017/30 A61B005/00 A43B003/00 A61B005/11
US09872620 | B2 | 2018-01-23 | Hand-held medical-data capture-device having a digital infrared sensor with no A/D converter and having interoperation with electronic medical record systems on a specific segment of a network | 2014-12-30 | In one implementation, an apparatus estimates body core temperature from an infrared measurement of an external source point using a cubic relationship between the body core temperature and the measurement of an external source point is described, estimates temperature from a digital infrared sensor and determines vital signs from a solid-state image transducer, or determines vital signs from a solid-state image transducer and estimates body core temperature from an infrared measurement of an external source point using a cubic relationship between the body core temperature and the measurement of an external source point; after which the estimated and/or determined information is transmitted to an external database. | 1. A non-touch thermometer to measure a temperature, the non-touch thermometer comprising: a microprocessor;a wireless communication subsystem that is operably coupled to the microprocessor and that is operable to transmit a representation of the temperature;a battery operably coupled to the microprocessor; anda digital infrared sensor operably coupled to the microprocessor with no analog-to-digital converter operably coupled between the digital infrared sensor and the microprocessor, the digital infrared sensor having only digital readout ports, the digital infrared sensor comprising a low noise amplifier, an analog-to-digital converter, a digital signal processor, and a pulse width modulator (PWM) in a single industry standard package; wherein the digital infrared sensor is configured with no need for recalibration after an initial factory calibration with an emissivity range from 0.1 to 1.0,wherein the microprocessor is operable to receive from the digital readout ports a digital signal that is representative of an infrared signal detected by the digital infrared sensor and the microprocessor is operable to determine the temperature from the received digital signal by using the PWM. 2. The non-touch thermometer of claim 1, wherein a display device is operably coupled to the microprocessor and further comprises: a green traffic light operable to indicate that the temperature is good;an amber traffic light operable to indicate that the temperature is low; anda red traffic light operable to indicate that the temperature is high. 3. The non-touch thermometer of claim 1, wherein the temperature further comprises a body core temperature and wherein determining the body core temperature is based on a cubic relationship representing three thermal ranges between a numerical representation of electromagnetic energy of an external source point and the body core temperature, wherein the cubic relationship includes a coefficient representative of different relationships between the external source point and the body core temperature in the three thermal ranges. 4. The non-touch thermometer of claim 1, the microprocessor further comprising: a camera operably coupled to the microprocessor and providing at least two images to the microprocessor; anda pixel-examination-module configured to examine pixel values of the at least two images, a temporal-variation module to determine temporal variation of the pixel values between the at least two images being below a particular threshold, a signal processing module configured to amplify the temporal variation resulting in amplified temporal variation, and a visualizer to visualize a pattern of flow of blood in the amplified temporal variation in the at least two images. 5. The non-touch thermometer of claim 4 further comprising: including a cropper that is operable to receive at least two images and operable to crop the images to exclude a border area of the images, generating at least two cropped images. 6. Th... | ARC DEVICES, LTD | G08B023/00 A61B005/00 A61B005/01 G06F019/00 A61B005/021 A61B005/026 A61B005/08 A61B005/024 A61B005/0205 G06T003/40 G06T007/00 H04W048/16 H04W076/02 A61B005/0402 A61B005/03 G01J005/00 H04W080/04 G01J005/02 G01J005/10 G08C017/02 H04L029/08 H04W012/06 H04B007/26 H04L012/46 H04N005/33 H04W048/08 G08B005/36 G08B021/18 G01K013/00 G06K009/62 G06T007/174 G06T007/269 G06T007/90 A61B005/0245 H04W012/08
US09881369 | B2 | 2018-01-30 | Smartphone having a communication subsystem that is operable in CDMA, a digital infrared sensor with ports that provide a digital signal representing a surface temperature, a microprocessor that receives from the ports the digital signal that is representative of the temperature and that generates a body core temperature from the digital signal that is representative of the temperature and a display device that displays the body core temperature | 2015-10-06 | A smartphone that includes a microprocessor, a battery operably coupled to the microprocessor, a single button operably coupled to the microprocessor, a communication subsystem that receives messages from and sends messages to wireless networks in accordance with Code Division Multiple Access (CDMA), a digital infrared sensor operably coupled to the microprocessor, the digital infrared sensor having ports that provide a digital signal representing a temperature, and a display device operably coupled to the microprocessor, wherein the microprocessor receives from the ports the digital signal that is representative of the temperature and the microprocessor generates a body core temperature from the digital signal that is representative of the temperature and the microprocessor also operably coupled to the display device displays the body core temperature. | 1. A smartphone comprising: a microprocessor;a battery that is operably coupled to the microprocessor;a single button that is operably coupled to the microprocessor;a communication subsystem that is operably coupled to the microprocessor and that receives messages from and sends messages to wireless networks in accordance with Code Division Multiple Access (CDMA);a digital infrared sensor that is operably coupled to the microprocessor, the digital infrared sensor having ports that provide a digital signal representing a temperature; anda display device that is operably coupled to the microprocessor,wherein the microprocessor receives from the ports the digital signal that is representative of the temperature and the microprocessor generates a body core temperature from the digital signal that is representative of the temperature and the microprocessor also operably coupled to the display device that displays the body core temperature,wherein generating the body core temperature further comprises: calculating the body core temperature as ¦fstb(Tsurface temp+fntc(Tntc))+F4body¦,where fstb is a representation of a surface of a body,where Tsurface temp is a numerical representation of the digital signal that is representative of the temperature,where fntc is mathematical formula of an ambient temperature reading,where Tntc is an ambient air temperature reading,fntc(Tntc) is a bias in consideration of a forehead temperature sensing mode, andwhere F4body is the representation of a factory calibration difference. 2. The smartphone of claim 1 further comprising: no analog-to-digital converter operably coupled between the digital infrared sensor and the microprocessor. 3. The smartphone of claim 1 further comprising: the digital infrared sensor having no analog sensor readout ports. 4. The smartphone of claim 1 further comprising: a camera operably coupled to the microprocessor and providing images to the microprocessor;the microprocessor further comprising: a cropper that is operable to receive at least two images from the camera and operable to crop the images to exclude a border area of the images, generating at least two cropped images;a temporal-variation-amplifier of at least two cropped images that is operable to generate a temporal variation;a vital-sign generator that is operably coupled to the temporal-variation-amplifier that is operable to generate at least one vital sign from the temporal variation, wherein the temporal-variation-amplifier further comprises: a first frequency filter that applies a frequency filter to the at least two cropped images;a regional facial clusterial module that is operably coupled to the first frequency filter and that applies spatial clustering to output of the first frequency filter;a second frequency filter that is operably coupled to the regional facial clusterial module and that is applied to output of the regional facial clusterial module;a temporal-variation identifier that is operably coupled to the seco... | ARC Devices Ltd. | G06T007/00 A61B005/026 G01J005/32 G01J005/02 G01J005/08 A61B005/00 A61B005/01 G06T005/20 A61B005/0205 A61B005/0402 A61B005/1455 G06K009/46 G06K009/62 G06T007/20 G06K009/00 G06T003/40 G06T005/10 G06F019/00 G01J005/30 H04N005/33 G01K001/02 G01K013/00 G06F003/042 H04N005/378 G06T005/00 G06T007/13 G06T007/90 G01J005/00 A61B005/021 A61B005/024 A61B005/08
US09861321 | B2 | 2018-01-09 | Bed alarm communication system | 2016-10-24 | A system that monitors various conditions of a plurality of hospital beds located in different rooms of a healthcare facility is provided. Alternatively or additionally, other types of equipment may be monitored by the system. Various configurations of network interface units that are coupleable to or integrated into a hospital bed are also disclosed. The system receives data from the hospital beds and/or other equipment and initiates a communication to a wireless communication device of at least one designated caregiver in response to the received data being indicative of an alarm condition. | 1. A system for alerting caregivers carrying wireless communication devices of alarm conditions associated with a patient bed and with at least one piece of equipment in a healthcare facility, the piece of equipment being separate from the patient bed, the system comprising at least one computer device that is remote from the patient bed and the at least one piece of equipment and that receives data from the patient bed and the at least one piece of equipment, a display screen associated with the at least one computer device, the at least one computer device being operable to display at least one alarm selection screen on the display screen, the at least one alarm selection screen permitting a user to select at least one bed alarm condition relating to the patient bed and at least one equipment alarm condition relating to the at least one piece of equipment, the at least one computer device being operable to initiate a communication to the wireless communication device of at least one of the designated caregivers in response either or both of the bed alarm condition and the equipment alarm condition being met. 2. The system of claim 1, wherein the at least one piece of equipment comprises an IV pump, a sequential compression device, a therapy device, or a device that measures a patient physiological parameter. 3. The system of claim 1, wherein the at least one piece of equipment comprises a blood pressure measurement device, a respiration rate measurement device, a temperature measurement device, a blood oxygen level measurement device, a heart rate measurement device, an IV pump, a sequential compression device, an air mattress, or a therapy device. 4. The system of claim 1, wherein the at least one bed alarm condition pertains to an angle at which a head section of a patient bed is raised, a height at which an upper frame of the patient bed is raised, a position of a siderail of the patient bed, a patient position with respect to the patient bed, or a patient weight as measure by a weigh scale system of the patient bed. 5. The system of claim 1, wherein the at least one equipment alarm condition pertains to blood pressure, respiration rate, temperature, blood oxygen level, or heart rate. 6. The system of claim 1, wherein the at least one bed alarm condition or the at least one equipment alarm condition is assigned automatically based on patient acuity level. 7. The system of claim 1, wherein the at least one bed alarm condition or the at least one equipment alarm condition changes from a first value to a second value after an elapsed amount of time. 8. The system of claim 7, wherein the elapsed amount of time is selectable using the at least one computer device. 9. The system of claim 1, wherein the at least one bed alarm condition or the at least one equipment alarm condition changes from a first value to a second value at a preprogrammed time. 10. The system of claim 1, wherein the communication initiated by the at least one computer... | Hill-Rom Services, Inc. | G08B023/00 A61B005/00 A61B005/11 G06F019/00 G07C003/00 G08B021/04 G08B025/01 G08B005/22 G08C019/00 G08B025/00 G08B021/02 A61G007/05 A61B005/0205 A61G007/012 A61G007/015 A61G007/10 A61H009/00 A61M005/142 A61B005/021 A61B005/024 A61B005/08 A61B005/145
US09867539 | B2 | 2018-01-16 | Sweat sensing device communication security and compliance | 2016-11-28 | The invention addresses confounding difficulties involving continuous sweat analyte measurement. Specifically, the present invention provides: at least one component capable of monitoring whether a sweat sensing device is in sufficient contact with a wearer's skin to allow proper device operation; at least one component capable of monitoring whether the device is operating on a wearer's skin; at least one means of determining whether the device wearer is a target individual within a probability range; at least one component capable of generating and communicating alert messages to the device user(s) related to: wearer safety, wearer physiological condition, compliance with a requirement to wear a device, device operation; compliance with a behavior requirement, or other purposes that may be derived from sweat sensor data; and the ability to utilize aggregated sweat sensor data that may be correlated with information external to the device to enhance the predictive capabilities of the device. | 1. A system comprising: a first device;a second device; andan apparatus for sensing and analyzing at least one fluid, wherein the apparatus includes an electronic layer comprising at least one sensorwherein the apparatus analyzes at least one biomarker of the fluid, calculates at least one output of the at least one fluid biomarker using at least one algorithm, and transmits the at least one output to the first device;wherein the first device transmits the at least one output to the second device; andwherein the apparatus further includes: a double-sided adhesive layer;a microfluidic layer; anda vapor porous, top layer;wherein the electronic layer is adhered to the double-sided adhesive layer;wherein the microfluidic layer is positioned on the same side of double-sided adhesive layer as the electronic layer;wherein the microfluidic layer and the electronic layer are substantially equidistant from the double-sided adhesive layer;wherein the vapor porous, top layer is placed on and completely covers the microfluidic layer and the electronic layer; andwherein the vapor porous, top layer is adhered to the double-sided adhesive layer. 2. The system of claim 1, wherein the apparatus and the first device have real-time or near-real-time two-way communication. 3. The system of claim 1, wherein the second device comprises: a computer server, a computing device, a database, or a combination thereof. 4. The system of claim 1, wherein the apparatus is flexible. 5. The system of claim 1, wherein the apparatus is configured to be adhered to mammalian skin. 6. The system of claim 1, wherein the fluid is sweat. 7. The system of claim 1, wherein the at least one biomarker of the fluid includes small molecules, metabolites, and/or electrolytes. 8. The system of claim 1, wherein the apparatus further includes a microcontroller and a transceiver antenna coil; and wherein the at least one sensor is an electrochemical sensor. 9. The system of claim 8, wherein the at least one sensor houses electrodes; and wherein electrodes comprise silver, copper, platinum, or a combination thereof. 10. The system of claim 1, wherein the apparatus wirelessly transmits the at least one output to the first device. 11. The system of claim 1, wherein the apparatus continuously monitors the at least one biomarker of the fluid. 12. A system comprising: an apparatus for sensing and analyzing sweat, wherein the apparatus includes an electronic layer comprising at least one sensor;a first device; anda second device;wherein the apparatus continuously analyzes at least one sweat biomarker in real-time, calculates at least one output of the at least one sweat biomarker using at least one algorithm, and transmits the at least one output to the first device;wherein the first device transmits the at least one output to the second device; andwherein the at least one sensor has at least one reference electrode and at least one active electrode;wherein the at least one active electrode has ... | Eccrine Systems, Inc. | A61B005/05 A61B005/00 A61B005/145 A61B005/117 H04Q009/00 G06F019/00
US09901258 | B2 | 2018-02-27 | Temperature measurement system | 2016-10-21 | A method of determining a temperature of a patient includes determining a temperature associated with a measurement site of the patient with a temperature device, and without contacting the patient with the device. The method also includes estimating a temperature of the patient based at least in part on the temperature associated with the measurement site. The temperature device includes a sensing element configured to determine the temperature associated with the measurement site, an imaging device, and a controller configured to estimate the temperature of the patient based on the temperature associated with the measurement site. | 1. A device, comprising: a sensing element configured to determine a temperature associated with a measurement site of a patient without contacting the measurement site;an imaging device configured to capture a visual image of the measurement site; anda controller operably connected to the sensing element and the imaging device, the controller being configured to:identify a first location of the measurement site using the visual image,control the sensing element to determine a temperature of the first location without contacting the first location, wherein determining the temperature of the first location with the sensing element includes focusing a field of view of the sensing element on the first location,identify a second location of the measurement site using the visual image,control the sensing element to determine a temperature of the second location without contacting the second location, wherein determining the temperature of the second location with the sensing element includes focusing the field of view on the second location, andestimate a temperature of the patient based on the temperature of at least one of the first and second locations determined by the sensing element. 2. The device of claim 1, further including a display operably connected to the controller, the display being configured to display: the visual image of the measurement site, anda visual illustration of an alignment parameter superimposed on the displayed visual image, the alignment parameter comprising at least one of a preferred proximity range of the sensing element and a preferred angular position of the device relative to the patient. 3. The device of claim 1, further comprising: a sensor separate from the sensing element configured to determine an alignment parameter indicative of a position of the device relative to the patient, anda signal device configured to indicate whether the alignment parameter is within a predetermined parameter range at least partly in response to a determination of the alignment parameter made by the sensor. 4. The device of claim 1, wherein the sensing element comprises a single sensing element of an array of sensing elements. 5. The device of claim 1, wherein the at least one of the first and second locations comprises a sinus region of the patient. 6. The device of claim 1, wherein the controller is further configured to: determine a disease state associated with the first location based on the temperature of the first location and the temperature of the second location; andoutput a signal indicative of the disease state. 7. The device of claim 1, further including a signal device operably connected to the controller, wherein the controller is configured to make at least one additional determination, comprising: determining the temperature of the at least one of the first and second locations is greater than or equal to a threshold temperature,determining a rate of change of the temperature of the at least one of the first ... | WELCH ALLYN, INC. | A61B005/01 G01K013/00 A61B005/06 H05K013/00
US09883918 | B2 | 2018-02-06 | Method for mapping ventricular/atrial premature beats during sinus rhythm | 2017-03-21 | While detecting a cardiac arrhythmia, a mapping electrode of a probe is used to associate a local activation time with a first location in a region of interest in the heart. While detecting an absence of the cardiac arrhythmia, the local activation time is associated with a second location in the heart. Electrical data of the first location is assigned to the second location, and an electroanatomic map of the heart is generated that includes the second location in association with the assigned electrical data of the first location. | 1. A method of mapping, comprising the steps of: inserting a probe into a heart of a living subject, the probe having a mapping electrode;urging the mapping electrode into a contacting relationship with a target tissue in a region of interest of the heart;providing a memory having programs stored therein;providing a display; andproviding a processor linked to the display and being coupled to access the memory to execute the programs, the processor being connectable to receive an input provided by the mapping electrode, wherein the programs cause the processor to perform the steps of:obtaining electrocardiographic signals from a target in the heart via the mapping electrode;holding a series of the electrocardiographic signals in a beat buffer;freezing the beat buffer to prevent replacement by new beats;identifying a beat in the beat buffer indicating a PVC (premature ventricular contraction), said beat being a PVC beat,acquiring a PVC point based on the PVC beat, said PVC point only being acquired if the cycle length of the PVC beat falls within a predetermined range;identifying an SR (sinus rhythm) beat from the beat buffer, said SR beat representing normal sinus rhythm;acquiring an SR point based on said SR beat;displaying the PVC point and the SR point on a single electroanatomic map;associating the local activation time (LAT) of the PVC point with the SR point in a single representative display, said association being accomplished by assigning the LAT of the PVC to the SR point; andgenerating a further electroanatomic map, said further electroanatomic map being an SR-PVC map, said SP-PVC map reflecting the assignment of the LAT of the PVC to the SR point, said SR-PVC map reflecting a geometry of the heart during sinus rhythm, while reflecting activation time of the heart while experiencing PVC,whereby ablation may be performed at data-adjusted SR points with an ablation catheter displayed in SR locations, wherein navigation of an ablation electrode may be guided by the SR-PVC map. 2. The method according to claim 1, wherein the probe is a spline catheter having multiple mapping electrodes, and the processor is operative to acquire multiple instances of the first location and the second location using respective ones of the mapping electrodes. 3. The method according to claim 1, wherein the processor is operative for determining at respective locations a pace map correlation between signals produced during ventricular tachycardia and signals produced by pace mapping and wherein assigning electrical data comprises assigning the pace map correlation of the first location to the second location. | Biosense Webster (Israel) Ltd. | A61B005/0464 A61B018/14 A61B005/00 A61B005/044 A61B005/042 A61B005/06 A61B090/00 A61B017/00 A61B018/00 A61B034/20
US09895066 | B2 | 2018-02-20 | Automated interpretive medical care system and methodology | 2014-07-30 | Improved apparatus and methods for monitoring, diagnosing and treating at least one medical respiratory condition of a patient are provided, including a medical data input interface adapted to provide at least one medical parameter relating at least to the respiration of the patient, and a medical parameter interpretation functionality (104, 110) adapted to receive the at least one medical parameter relating at least to the respiration (102) of the patient and to provide at least one output indication (112) relating to a degree of severity of at least one medical condition indicated by the at least one medical parameter. | 1. A monitor for patient monitoring, comprising: a transmitter communicatively coupled to one or more sensors disposed on a patient, wherein the transmitter is configured to transmit a plurality of physiological characteristics indicative of a status of a patient from the one or more sensors to a receiver via a wireless communication link, the plurality of physiological characteristics comprising at least data indicative of an electrocardiogram (ECG) waveform, data indicative of heart rate, data indicative of blood oxygen saturation, data indicative of exhaled carbon dioxide, and data indicative of respiration rate, and wherein the one or more sensors comprises a capnograph, a blood oxygenation sensor, a blood pressure sensor, chest electrodes, or a combination thereof; anda medical parameter interpretation processor comprising a computer-readable medium storing instructions, that when executed by the medical parameter interpretation processor, perform steps comprising:monitoring at least one of the plurality of physiological characteristics;generating at least one output indication based on a comparison of at least one of the plurality of physiological characteristics to one or more patient specific limits, the output indication relating to a type and severity of a medical condition; andactivating an intubation monitoring mode of the capnograph based on the severity of the medical condition in response to an input confirming the severity of the medical condition. 2. The monitor of claim 1, wherein the at least one output indication comprises a pattern variability indication. 3. The monitor of claim 1, wherein the at least one output indication comprises a diagnostic statement indicative of a possibility of bronchospasm. 4. The monitor of claim 1, wherein the wireless communication link is a radio link. 5. The monitor of claim 1, wherein the wireless communication link is a cellular link. 6. The monitor of claim 1, wherein the medical parameter interpretation processor is further configured to monitor at least one of the plurality of physiological characteristics over a specific time period. 7. The monitor of claim 1, wherein the instructions are configured to activate the intubation monitoring mode of the capnograph when the medical condition is a critical respiratory condition. 8. The monitor of claim 1, wherein the intubation monitoring mode monitors a position of a tracheal tube within the patient's airway. | - | A61B005/02 A61B005/0205 A61B005/0402 A61B005/0476 A61B005/08 A61B005/083 A61B005/00 G06F019/00 G06Q050/22 A61B005/022 A61B005/024 A61B005/1455 A61B005/021
US09854972 | B2 | 2018-01-02 | Remote monitoring of analyte measurements | 2013-12-30 | Methods and apparatus, including computer program products, are provided for remote monitoring. In some example implementations, there is provided a method. The method may include receiving, at a remote monitor, a notification message representative of an event detected, by a server, from analyte sensor data obtained from a receiver monitoring an analyte state of a host; presenting, at the remote monitor, the notification message to activate the remote monitor, wherein the remote monitor is configured by the server to receive the notification message to augment the receiver monitoring of the analyte state of the host; accessing, by the remote monitor, the server, in response to the presenting of the notification message; and receiving, in response to the accessing, information including at least the analyte sensor data. Related systems, methods, and articles of manufacture are also disclosed. | 1. A method for remotely monitoring glucose concentration for a plurality of hosts by any number of remote wireless mobile computing devices in communication with a remote server system, the remote server system storing glucose concentration data for each of the plurality of hosts, the glucose concentration data of each host being measured by a different glucose monitoring system, the method comprising: authorizing, at the remote server system, a request from a first remote monitoring application installed on a first remote wireless computing device to receive glucose information of a first host;authorizing, at the remote server system, a request from a second remote monitoring application installed on a second remote wireless computing device to receive glucose information of a second host;establishing, at the remote server system, a plurality of rule sets, a first rule set of the plurality of rule sets being defined by the first host and that can be modified by a first user using the first remote monitoring application, a second rule set of the plurality of rule sets being defined by the second host and that can be modified by a second user using the second remote monitoring application, wherein the first rule set comprises a first threshold value associated with a first host's glucose concentration and wherein the second rule set comprises a second threshold value associated with a second host's glucose concentration, and wherein the first threshold value is different from the second threshold value;determining, by the remote server system, that the at least some glucose concentration data indicative of the first host's glucose concentration received from the first host's glucose monitoring system exceeds or is below the first threshold value;generating, by the remote server system, a first alert informative of an event based on the determination that the at least some of the glucose concentration data indicative of the first host's glucose concentration exceeds or is below the first threshold value;transmitting, by the remote server system, the first alert to the first remote wireless computing device, wherein the first remote wireless computing device is configured to display the notification alert regardless of whether the first remote monitoring application is active or inactive on the first remote wireless computing device and activate the first remote monitoring application if the first remote monitoring application is inactive;receiving and confirming, by the remote server system, a first acknowledgement from the first remote monitoring application indicating that the first user has received the first alert, the remote server system not providing additional glucose concentration data indicative of the first user's glucose concentration to the first remote monitoring application until the first acknowledgement is confirmed;determining, by the remote server system, that the at least some glucose concentration data indicative of the second... | DexCom, Inc. | A61B005/00 A61B005/145 G06F019/00 H04L029/08 A61B005/02
US09901692 | B2 | 2018-02-27 | System and method for treating lung disease using positive pressure airway support | 2009-11-21 | A method of treating lung disease, such as asthma or COPD, is provided that includes determining a parameter indicative of a patient's pulmonary mechanics (such as, without limitation, airway resistance or lung compliance), and delivering positive pressure support to the airway of the patient, wherein the pressure level (which may be constant or variable) of the positive pressure support during at least a portion of the inspiratory phase of the patient is determined based on the determined parameter. | 1. A method of treating lung disease in a patient, comprising: determining, with a controller, a parameter indicative of the patient's pulmonary mechanics, the parameter determination comprising: (1) measuring, with one or more sensors, flow responses produced by two different parameter determination inspiratory positive airway pressure (IPAP) levels delivered to the patient during two successive breaths, subtracting the flow responses from one another, and performing a least squares error fit on flow data that results from the subtraction; or(2) randomly varying a level of parameter determination pressure support delivered to the patient during the two successive breaths, determining a differential volume signal by subtracting volume responses measured during the two successive breaths from one another, and estimating a steady-state response of the differential volume signal;generating, with a pressure support system, therapy positive pressure support for delivery to an airway of the patient, wherein a pressure level of the therapy positive pressure support during at least a portion of an inspiratory phase of the patient is determined based on the determined parameter,wherein the pressure level of the therapy positive pressure support during at least a portion of the inspiratory phase includes a peak pressure, anddetermining a second pressure level that is below the peak pressure of the therapy positive pressure support, the second pressure level being determined during an expiratory phase of the patient, the second pressure level determined based on the determined parameter. 2. The method according to claim 1, wherein generating the therapy positive pressure support for delivery to an airway of the patient comprises delivering bi-level positive pressure support to an airway of the patient, the bi-level positive pressure support having an IPAP level and an expiratory positive airway pressure (EPAP) level, wherein the IPAP level and the EPAP level of the bi-level positive pressure support are determined based on the determined parameter. 3. The method according to claim 1, wherein the determining a parameter step is performed prior to the generating therapy positive pressure support step. 4. The method according to claim 1, wherein the lung disease is asthma. 5. The method according to claim 1, wherein the lung disease is COPD. 6. The method according to claim 1, wherein the parameter is upper airway resistance. 7. The method according to claim 1, wherein the parameter is lung compliance. 8. The method according to claim 1, wherein the generating is performed by the pressure support system and wherein the determining the parameter indicative of the patient's pulmonary mechanics comprises determining the parameter with a device external to the pressure support system and providing the parameter to the pressure support system. 9. The method according to claim 1, wherein the generating is performed by the pressure support system and wherein ... | Koninklijke Philips N.V. | A61M016/00 A61B005/085 A61M011/00 A61M015/00 A61M016/20
US09854987 | B2 | 2018-01-02 | Distributed, minimally-invasive neural interface for wireless epidural recording | 2010-10-20 | A neural interface for measuring or stimulating brain neural activity, either as a standalone unit or as a part of a larger system of similar neural interfaces. The neural interface includes a bolt-shaped housing having a tool-engaging head and threaded shank with internal circuitry and at least one electrode. In use, the housing is threaded into a cranial bore such that the electrode contacts the outer surface of the meninges. The neural interface circuitry includes an SAR ADC that provides at least rail-to-rail operation to convert received signals from the electrode(s) into digital data that can be modulated and wirelessly transmitted by intra-skin or other suitable communication. | 1. A neural interface, comprising: a housing that includes a threaded body extending from an enlarged head having a tool-engageable surface for threading the housing into and out of a cranial bore;an electrode located at a free end of the threaded body; andan electronic circuit at least partially located within the enlarged head, wherein the electronic circuit includes a monolithic voltage/current (V/I) generator that is configured to supply voltage and current references and a separate inductive coil connected in circuit that is configured to supply operating power received from an impinging magnetic field, wherein the electrode is electrically coupled to the circuit, and wherein the circuit is configured to wirelessly transmit data received via the electrode. 2. A neural interface as defined in claim 1, wherein the threaded body has a length approximately equal to a length of the cranial bore such that the electrode contacts but does not transverse a meninges layer located below the cranial bore. 3. A neural interface as defined in claim 1, further comprising a battery contained in the housing, wherein the inductive coil is electrically coupled to the battery to recharge the battery using energy received from the impinging magnetic field. 4. A neural interface as defined in claim 1, wherein the circuit is configured to wirelessly transmit the data via intra-skin communication with another neural interface. 5. A neural interface as defined in claim 1, wherein the circuit is configured to wirelessly transmit the data via radio frequency transmission. 6. A neural interface as defined in claim 1, wherein the electrode is mounted at the free end of the threaded body. 7. A neural interface as defined in claim 1, wherein the electrode comprises a flexible array of a plurality of electrodes that are wired into the threaded body at the free end. 8. A neural interface as defined in claim 1, wherein the electronic circuit includes an analog front end circuit, a modulator, and a transmitter. 9. A neural interface as defined in claim 8, wherein the electronic circuit includes a plurality of input channels and a separate analog front end circuit for each of the channels. 10. A neural interface as defined in claim 8, wherein the analog front end includes a preamplifier having floating-body transistor used as an input transistor of the preamplifer. 11. A neural interface as defined in claim 8, wherein the analog front end includes a preamplifier and a successive approximation register analog to digital converter (SAR ADC). 12. A neural interface as defined in claim 11, wherein the SAR ADC comprises a rail-to-rail SAR ADC. 13. A neural interface as defined in claim 11, wherein the SAR ADC is configured to operate in a rail-to-rail mode in which it provides n bits of data and in an over-the-rail mode in which it provides n+1 bits of data. 14. A neural interface as defined in claim 1, wherein the electronic circuit comprises an application-specific i... | The Regents of the University of Michigan | A61B005/04 A61B005/0478 A61B005/00
US09901303 | B2 | 2018-02-27 | System and method for registration of multiple navigation systems to a common coordinate frame | 2011-04-14 | A method of registering two or more localization systems utilizing unique coordinate frames A and B to a common coordinate frames includes measuring position information for one or more reference locations r in each coordinate frame (e.g., Ar and Br). For each reference location, a fiducial grouping is created from the respective position measurements (e.g., (Ar, Br)). The fiducial groupings are used to generate a mapping function ƒ that transforms position measurements expressed relative to the second coordinate frame B to the first coordinate frame A. The mapping function ƒ is defined such that a distance between ƒ(Br) and Ar is about zero for each reference location r. Each localization system may also measure position information for a respective fixed reference localization element. Divergence between these fixed reference localization elements in the common coordinate system may be used to monitor, signal, and correct for anomalies such as dislodgement and drift. | 1. A method of registering two or more localization systems utilizing unique coordinate frames to a common coordinate frame, comprising: using a first localization system having a first coordinate frame A to measure position information for a first reference location, the measured position information being A1;using a second localization system having a second coordinate frame B to measure position information for the first reference location, the measured position information being B1;associating the position information for the first reference location measured by the first and second localization systems, respectively, as a first fiducial grouping (A1, B1);using the first localization system to measure position information for a second reference location, the measured position information being A2;using the second localization system to measure position information for the second reference location, the measured position information being B2;associating the position information for the second reference location measured by the first and second localization systems, respectively, as a second fiducial grouping (A2, B2);using at least the first and second fiducial groupings (A1, B1) and (A2, B2) to generate a mapping function ƒ that transforms position measurements made using the second localization system relative to the second coordinate frame B to the first coordinate frame A;defining a primary reference localization element;defining a secondary reference localization element;defining a tertiary reference localization element;measuring position information for the primary localization element and the secondary localization element with respect to the first coordinate frame A;measuring position information for the tertiary reference localization element with respect to both of the first coordinate frame A and the second coordinate frame B;using the mapping function ƒ to convert the position information of the tertiary reference localization element measured with respect to the second coordinate frame B to the first coordinate frame A;computing divergences between the position information for the primary reference localization element measured with respect to the first coordinate frame A and at least one of: the position information for the secondary reference localization element measured with respect to the first coordinate frame A;the position information for the tertiary reference localization element measured with respect to the first coordinate frame A; andthe position information for the tertiary reference localization element converted to the first coordinate frame A; andsignaling an anomaly if one or more of the computed divergences exceeds a divergence threshold. 2. The method according to claim 1, wherein the first localization system is a magnetic-based localization system and the second localization system is an impedance-based localization system. 3. The method according to claim 1, wherein each of the primary reference localizat... | St. Jude Medical, Atrial Fibrillation Division, Inc. | A61B005/00 A61B005/06 A61B090/00 A61B034/20
US09878152 | B2 | 2018-01-30 | Electrical muscle stimulation | 2010-10-29 | The invention relates to a method and an apparatus for electrical stimulation of muscle tissue. Electrodes (12) of an electrode array (13) are activated in accordance with a sequence of activation patterns, each pattern defining a subset of the electrodes (12) to be activated, each subset consisting of at least one electrode (12), by providing an electrical muscle stimulation signal to the muscle tissue via the subset of electrodes (12). Alternately with said activating of electrodes (12), a response signal associated with the respective activation pattern is received from a sensor (30; 12). Optionally, at least one electrode (12) is then selected for stimulation, corresponding to a location determined as being suitable for stimulation, and the muscle tissue is stimulated. The process may be repeated in order to track the location suitable for stimulation in a dynamic situation. Optionally, the orientation of body part is estimated from the measured response signals. | 1. A method of determining a location for externally stimulating a muscle of a subject, the method comprising: externally positioning a plurality of electrodes in electrical contact with a body tissue that contacts the muscle;activating at least one electrode in a first activation search pattern, the first activation search pattern defining a first subset of the plurality of electrodes consisting of at least the one electrode, such that the at least one electrode provides a first electrical muscle stimulation signal to said body tissue, wherein the first electrical muscle stimulation signal is below a muscle stimulation signal intensity implemented when applying muscle stimulation treatment after the first activation search pattern and a second activation search pattern;measuring a first response signal resulting from the first activation search pattern by sensing a first property of said muscle, wherein the first property is a measure of activity of said muscle caused by the first electrical muscle stimulation signal resulting from the first activation search pattern;activating at least one other electrode in the second activation search pattern, the second activation search pattern defining a second subset of the plurality of electrodes consisting of at least the one other electrode, such that the at least one other electrode provides a second electrical muscle stimulation signal to said body tissue, wherein the second electrical muscle stimulation signal is below the muscle stimulation signal intensity implemented when applying muscle stimulation treatment after the first activation search pattern and the second activation search pattern;measuring a second response signal resulting from the second activation search pattern by sensing a second property of said muscle, wherein the second property is a measure of activity of said muscle caused by the second electrical muscle stimulation signal resulting from the second activation search pattern;selecting a subset of the plurality of electrodes corresponding to the first or second activation search pattern based on a largest measure of activity of the muscle as determined in the first and second response signals; andapplying the muscle stimulation signal intensity for treatment according to the selected subset of the plurality of electrodes, wherein the muscle stimulation signal intensity for treatment is a muscle stimulation signal intensity at a magnitude that contracts and relaxes muscle tissue. 2. The method as claimed in claim 1, the method further comprising: selecting at least one of the plurality of electrodes such that the selected at least one of the plurality of electrodes corresponds to at least one suitable stimulation location. 3. The method as claimed in claim 2, further comprising: determining an orientation of a body part based on the first or second measured response signals. 4. The method as claimed in claim 3, wherein the at least one suitable location is indicative of an or... | KONINKLIJKE PHILIPS N.V. | A61N001/36 A61B005/0488 A61B005/11 A61H039/00 A61H039/02
US09855439 | B2 | 2018-01-02 | Multisite heart pacing with adjustable number of pacing sites for terminating high frequency cardiac arrhythmias | 2015-03-19 | High frequency cardiac arrhythmias and fibrillations are terminated by electric field pacing pulses having an order of magnitude less energy than a conventional cardioversion or defibrillation energy. The frequency and number of the pulses are selected based on a frequency analysis of a present high frequency cardiac arrhythmia or fibrillation. The energy of the pulses is selected from 1/400 to ½ of the conventional defibrillation energy, and the amplitude of the electric field pacing pulses are selected such as to activate a multitude of effective pacing sites in the heart tissue per each pacing electrode. The number and locations of the effective pacing sites in the heart tissue are regulated by the amplitude of the electric field pacing pulses, and by an orientation of the electric field of the pulses. | 1. An apparatus for cardiac multi site pacing with adjustable number of pacing sites, the apparatus comprising: a pulse generator configured to generate electric field pacing pulses whose amplitude is selected from about 0.15 to about 1.25 V/cm to activate a multitude of heterogeneities naturally existing in a biological tissue as effective pacing sites by each of the electric field pacing pulses;a pacing electrode connected to the pulse generator and configured to deliver a multitude of the electric field pacing pulses to a heart; anda processor configured to estimate a number of effective pacing sites in the heart. 2. The apparatus of claim 1, wherein the pulse generator is configured to deliver each of the electric field pacing pulses to the heart by one pacing electrode only. 3. The apparatus of claim 1, wherein the pacing electrode is selected from a defibrillating coil on a cardiac defibrillating catheter and a patch electrode. 4. The apparatus of claim 1, configured to regulate the number of the effective pacing sites in the heart by the amplitude of the electric field pacing pulses. 5. The apparatus of claim 4, configured to compare an actual number of effective pacing sites with a required number of effective pacing sites, to increase the amplitude of the electric field pulses if the actual number of effective pacing sites is less than the required number of effective pacing sites, and to decrease the amplitude of the electric field pulses if the actual number of effective pacing sites is larger than the required number of effective pacing sites. 6. The apparatus of claim 1, further comprising: an ECG/EMG amplifier; anda pulse energy selector coupled to the ECG/EMG amplifier and to the pulse generator. 7. The apparatus of claim 1, further comprising at least one ground electrode connected to the pulse generator. 8. The apparatus of claim 7, configured to regulate the number of the effective pacing sites in the heart by switching between at least one of different ground electrodes, and different pacing electrodes. 9. An apparatus for cardiac multi site pacing with adjustable number of pacing sites, the apparatus comprising: a pulse generator configured to generate electric field pacing pulses whose amplitude is selected from about 0.15 to about 1.25 V/cm to activate a multitude of heterogeneities naturally existing in a biological tissue as effective pacing sites by each of the electric field pacing pulses;a pacing electrode connected to the pulse generator and configured to deliver a multitude of the electric field pacing pulses to a heart; anda frequency spectrum analyzer configured to determine a frequency spectrum of a high frequency cardiac arrhythmia or fibrillation of the heart. 10. The apparatus of claim 9, wherein the frequency spectrum analyzer is configured to determine the frequency spectrum as a real time Fourier spectrum. 11. The apparatus of claim 10, wherein the frequency spectrum analyzer is configured to determ... | MAX-PLANCK-GESELLSCHAFT ZUR FOERDERUNG DER WISSENSCHAFTEN E.V. | A61N001/39 A61B005/046 A61N001/362 A61N001/365 A61B005/0488
US09861310 | B2 | 2018-01-09 | Algorithms for diabetes exercise therapy | 2015-10-16 | Safe and effective exercise poses a specific set of challenges for subjects diagnosed with diabetes. These challenges include the coordination of exercise with blood glucose monitoring and insulin administration. Failure to coordinate these factors effectively can lead to various pathologies related to aberrant blood glucose levels. Presented herein are methods, systems, algorithms, computer program products, and computer-executable code for exercise guidance and instruction specific to diabetes relief and management. The approaches as disclosed herein can help ameliorate, slow, or reduce a likelihood of developing a diabetic condition. | 1. A system comprising: a) a telecommunications device;b) an insulin delivery device that is: 1) in contact with a subject;2) in communication with the telecommunications device;3) configured to administer insulin to the subject; and4) configured to receive from the telecommunications device a transmission of an instruction to administer to the subject a dose of insulin;c) a glucose monitoring device that is: 1) in contact with the subject;2) in communication with the telecommunications device;3) configured to detect a glucose level in the subject; and4) configured to transmit to the telecommunications device a reading of the glucose level in the subject; andd) a heart rate monitor device that is: 1) in contact with the subject;2) in communication with the telecommunications device;3) configured to detect a heart rate in the subject; and4) configured to transmit to the telecommunications device a reading of the heart rate in the subject,wherein the telecommunications device sends the transmission from the telecommunications device to the insulin delivery device, wherein the transmission instructs the insulin delivery device, based on the reading of the heart rate of the subject, to administer to the subject during exercise an adjusted dose of insulin over a period of at least 30 minutes, wherein the adjusted dose of insulin is from about 5% to about 95% of a basal dose of insulin for the subject, wherein the telecommunications device is in communication with a media device, wherein the telecommunications device instructs the media device to present to the subject an instructional exercise electronic communication medium based on the glucose level detected in the subject by the glucose monitoring device and the heart rate detected in the subject by the heart rate monitoring device. 2. The system of claim 1, wherein the telecommunications device is configured to display the glucose level detected in the subject by the glucose monitoring device and the heart rate detected in the subject by the heart rate monitoring device. 3. The system of claim 1, wherein the insulin delivery device is configured to adjust an amount of insulin that is administered to the subject based on the glucose level detected in the subject by the glucose monitoring device and the heart rate detected in the subject by the heart rate monitoring device. 4. The system of claim 1, wherein the insulin delivery device and the glucose monitoring device are in a common housing. 5. The system of claim 1, wherein the insulin delivery device, the glucose monitoring device, and the heart rate monitoring device are in a common housing. 6. The system of claim 1, wherein the insulin delivery device, the glucose monitoring device, and the telecommunications device are in a common housing. 7. The system of claim 1, wherein the insulin delivery device, the glucose monitoring device, the heart rate monitoring device, and the telecommunications device are in a common housing. 8. The system... | FITSCRIPT LLC | A61B005/00 A61B005/0205 A61M005/172 A61B005/145 G06F019/00 A61M005/14
US09892615 | B2 | 2018-02-13 | System and methods for soiled garment detection and notification | 2016-11-02 | Aspects of the present disclosure involve an apparatus, systems, and methods for soiled garment detection and notification. The method may include receiving a measure of odor being released from a garment from a soiled garment detection apparatus. The method may further include determining that the measure of odor exceeds an acceptable odor threshold. A message may then be sent to a user device associated with the garment (e.g. a device of the owner of the garment) in response to determining that the measure of odor exceeds the threshold. The message may include a notification that the garment is soiled, and a suggested course of action to improve the measure of odor released by the garment. | 1. A system for soiled garment detection and notification, the system comprising: a controller comprising:a data repository to store a laundering status for a garment based on a measure of odor being released by the garment;a receiver configured to receive, from a soiled garment detection apparatus, sensor data comprising a measure of odor being released by a garment; andone or more processors configured to:determine that the measure of odor exceeds an acceptable threshold level of odor; andtransmit a message to a user device in response to the measure of odor exceeding the acceptable threshold of odor, the message including a notification related to the measure of odor being released by the garment. 2. The system of claim 1, further comprising the soiled garment detection apparatus, the soiled garment detection apparatus including: an olfactory sensor configured to produce the sensor data that comprises the measure of odor released from the garment;a transmitter coupled to the olfactory sensor, the transmitter configured to transmit the sensor data to the controller; andan alert component configured to produce a human-detectable alert. 3. The system of claim 2, wherein the controller further comprises a transmitter to transmit control data to the soiled garment detection apparatus, the control data to cause the alert component to produce the human-detectable alert in response to determining the measure of odor exceeds the acceptable threshold level of odor. 4. The system of claim 2, wherein the soiled garment detection apparatus further includes a radio frequency identification (RFID) reader configured to obtain an identifier of the garment from an RFID tag affixed to the garment, the transmitter being further configured to transmit the identifier of the garment to the controller. 5. The system of claim 4, wherein the message includes the identifier of the garment. 6. The system of claim 1, wherein the data repository further stores laundering information related to a collection of garments, the garment being included in the collection of garments. 7. The system of claim 6, further comprising an interface module configured to generate a user interface to display at least a portion of the laundering information stored in the data repository. 8. The system of claim 1, wherein the one or more processors are configured to determine the measure of odor exceeds the acceptable threshold level of odor by comparing the sensor data with a baseline odor level of the garment. 9. The system of claim 1, wherein the one or more processors are configured to determine the measure of odor exceeds the acceptable threshold level of odor by performing operations including: establishing an olfactory profile for the garment, the olfactory profile including information regarding a concentration of particles normally released by the garment; andcomparing the sensor data to information in the olfactory profile. 10. A method comprising: receiving, from a soiled g... | eBay Inc. | G08B023/00 G08B021/18 G01N033/00 A47G025/14 G06K007/10 A41D027/22 G06Q010/00 F26B019/00 A61B005/00 G01N030/96
US09866903 | B2 | 2018-01-09 | Systems and methods for associating media content with viewer expressions | 2016-11-07 | Systems and methods for capturing media content in accordance with viewer expression are disclosed. In some implementations, a method is performed at a computer system having one or more processors and memory storing one or more programs for execution by the one or more processors. The method includes: (1) while a media content item is being presented to a user, capturing a momentary reaction of the user; (2) comparing the captured user reaction with one or more previously captured reactions of the user; (3) identifying the user reaction as one of a plurality of reaction types based on the comparison; (4) identifying the portion of the media content item corresponding to the momentary reaction; and (5) storing an association between the identified user reaction and the portion of the media content item. | 1. A method comprising: at a computer system having one or more processors and memory storing one or more programs for execution by the one or more processors: while a media content item is being presented to a user, capturing a momentary reaction of the user to a portion of the media content item;comparing the captured user reaction with one or more previously captured reactions of the user, wherein each previously captured reaction of the one or more previously captured reactions corresponds to a particular reaction type of a plurality of reaction types;identifying the user reaction as one of the plurality of reaction types based on the comparison;identifying the portion of the media content item corresponding to the momentary reaction of the user; andstoring, at the computer system, a first association between the identified user reaction and the portion of the media content item. 2. The method of claim 1, further comprising determining whether the momentary reaction of the user is a reaction to the portion of the media content item. 3. The method of claim 1, further comprising capturing the viewer expression, or a reference to the viewer expression, in a second media content item. 4. The method of claim 3, further comprising: receiving a share request from a viewer identified in the viewer expression; andin response to receiving the share request, causing the second media content item to be shared with one or more other users. 5. The method of claim 1, wherein the predefined viewer expression is selected from one of: a facial expression,a body movement,a voice, andan arm, leg or finger gesture. 6. The method of claim 1, wherein the portion of the media content is one of: a video or audio clip, a text, or a photo. 7. The method of claim 1, further comprising uploading (i) the portion of the media content item or (ii) a reference to the portion of the media content item, to a server. 8. The method of claim 1, further comprising transmitting information identifying the viewer expression to a server. 9. The method of claim 1, further comprising storing the identified viewer expression and the identified portion of the media content item as a pair. 10. The method of claim 1, further comprising determining a user viewing preference by aggregating a plurality of stored associations of the viewer, including the first association. 11. The method of claim 1, further comprising, prior to capturing the momentary reaction of the user to the portion of the media content item: obtaining a prior user reaction of the user;presenting the prior user reaction to the user;receiving characterization of the user reaction from the user; andstoring the prior user reaction as a previously captured reaction of the one or more previously captured reactions with a corresponding reaction type. 12. A computer system, comprising: one or more processors;memory; andone or more programs, wherein the one or more programs are stored in the memory and configured to be ... | GOOGLE LLC | H04N009/80 H04N005/775 H04N021/442 H04N005/76 G06F003/01 A61B005/16 H04N001/00 H04N005/232 G06K009/00 G02B027/00 A61B005/00 G02B007/34 G02B027/34 G02B027/01 H04N021/422 H04N021/4223 H04N021/4788 G06F003/00 G06F003/03
US09901251 | B2 | 2018-02-27 | System and method of workflow management | 2015-11-19 | Wireless systems and methods include a plurality of peripheral electronic devices each having a wireless communication system. A processor is configured to establish an association confidence level indicative of a likelihood that a peripheral electronic device is associated to a monitored subject for each peripheral electronic device based on association criteria. Indicators are configured to communicate the association the association confidence level. | 1. A wireless patient monitoring system, comprising: a plurality of peripheral electronic devices each having a wireless communication system and a sensor, each of the plurality of peripheral electronic devices adapted to be secured to a monitored patient, the sensors of each of the plurality of electronic devices acquire physiological data from the monitored patient, the physiological data acquired from the monitored patient being transmitted by the wireless communication device of a respective peripheral electronic device;a processor that registers each of the plurality of peripheral electronic devices to the monitored patient, the processor receives the physiological data from the respective peripheral electronic devices, the processor establishes an association confidence level for each peripheral electronic device based upon at least the received physiological data from each of the peripheral electronic devices, the association confidence level indicative of a likelihood that the physiological data acquired by the peripheral electronic device is from the monitored patient, wherein the processor compares each of the association confidence levels established for each peripheral device to a predetermined threshold and if an association confidence level is below the predetermined threshold, the processor disassociates that peripheral electronic device from the monitored patient; andat least one automated therapeutic delivery device communicatively connected to the processor;wherein the processor operates the at least one automated therapeutic delivery device based upon the physiological data from peripheral devices with association confidence levels above the predetermined threshold. 2. The wireless patient monitoring system of claim 1, wherein the plurality of peripheral electronic devices is a first plurality of peripheral electronic devices and the monitored patient is a first monitored patient, the system further comprising: a second plurality of peripheral electronic devices registered by the processor to a second monitored patient, wherein the processor further receives physiological data from the second plurality of peripheral electronic devices, establishes an association confidence level for each of the peripheral electronic devices of the second plurality of peripheral electronic devices, and uses the established association confidence levels to separate physiological data acquired from the first monitored patient from physiological data acquired from the second monitored patient. 3. The wireless patient monitoring system of claim 1, wherein the at least one automated therapeutic delivery device comprises at least one of a defibrillator, a drug pump, an intravenous solution pump, and a ventilator. 4. The wireless patient monitoring system of claim 1, wherein if the association confidence level for one or more of the plurality of peripheral devices is below the predetermined threshold, processor disables operation of the at least one... | General Electric Company | A61B005/00 A61M005/172 A61N001/39 A61B005/0402 A61B005/0476 A61B005/11 A61M016/00 A61B005/021 A61B005/024 G06F019/00 H04W004/00 A61B005/01 A61B005/0488 A61B005/145 A61B005/0205 A61B005/08
US09864818 | B2 | 2018-01-09 | Providing answers to questions including assembling answers from multiple document segments | 2016-11-10 | A method, system and computer program product for generating answers to questions. In one embodiment, the method comprises receiving an input query, identifying a plurality of candidate answers to the query; and for at least one of these candidate answers, identifying at least one proof of the answer. This proof includes a series of premises, and a multitude of documents are identified that include references to the premises. A set of these documents is selected that include references to all of the premises. This set of documents is used to generate one or more scores for the one of the candidate answers. A defined procedure is applied to the candidate answers to determine a ranking for the answers, and this includes using the one or more scores for the at least one of the candidate answers in the defined procedure to determine the ranking for this one candidate answer. | 1. A computer-implemented method of searching through a database of documents for documents to generate a score for a candidate answer to an input query, the method comprising: indexing, by a computer processor system, the documents in the database, including for each of the documents, annotating, by the computer processor system, spans of text in said each document that refer to entities with entity types to form entity annotations, and annotating, by the computer processor system, spans of text in said each document that refer to facts with fact types to form relation annotations,for each of the annotated spans of text that refers to one of the facts, linking, by the computer processor system, said one of the facts to said each annotation, andrecording, by the computer processor system, in an index the entities, the facts, the annotations that refer to said entities, and the annotations that refer to said facts;receiving an input query at the computer processor system;conducting, by the computer processor system, a search in a data source to identify a candidate answer to the input query using theorem proving over the entities and the facts in the index;determining at the computer processor system a set of the documents in the database using said index and theorem proving for scoring the candidate answer, including: identifying a plurality of logical proofs of the candidate answer, each of the logical proofs including a conclusion and a sequence of premises that logically prove the conclusion, including using the candidate answer as the conclusion of each of the logical proofs, andwherein the sequence of the premises of each of the logical proofs forms a logical proof of the candidate answer;for each of the logical proofs, identifying, by using the facts and the entities in the index, one or more documents in the database of documents that establish all the premises of the each of the logical proofs, including for each of the premises of said each of the logical proofs, searching through the database of documents to identify one or more of the documents in the database of documents that include said each of premises, andselecting a plurality of the identified documents in the database of documents to form a set of documents for said each of the logical proofs, wherein the set of documents for said each of the logical proofs includes all the premises of said each of the logical; andselecting, based on specified criteria, one of the sets of documents for the logical proofs as the set of documents for scoring the candidate answer; andusing, by the computer processor system, the set of documents selected for scoring the candidate answer to generate a score for the candidate answer. 2. The method according to claim 1, further comprising: determining which of the entity annotations refer to the same fact; anddetermining which of the relation annotations refer to the same fact. 3. The method according to claim 1, wherein: the searching through the d... | International Business Machines Corporation | G06F007/00 G06F017/30 G06F003/048 G06N005/02 A61B005/00 G06F019/00 G06Q050/22 G06F017/22 G06F017/24 G06F017/27
US09888860 | B2 | 2018-02-13 | Methods and systems for identifying and mapping cardiac activation wavefronts | 2016-08-31 | A map of cardiac activation wavefronts can be created from a plurality of mesh nodes, each of which is assigned a conduction velocity vector. Directed edges are defined to interconnect the mesh nodes, and weights are assigned to the directed edges, thereby creating a weighted directed conduction velocity graph. A user can select one or more points within the weighted directed conduction velocity graph (which do not necessarily correspond to nodes), and one or more cardiac activation wavefronts passing through these points can be identified using the weighted directed conduction velocity graph. The cardiac activation wavefronts can then be displayed on a graphical representation of the cardiac geometry. | 1. A method of mapping a cardiac activation wavefront, comprising: receiving a geometry of at least a portion of a cardiac surface, the geometry comprising a plurality of nodes;receiving electrophysiology data for the portion of the cardiac surface, the electrophysiology data comprising conduction velocity data;assigning a conduction velocity vector to each node of the plurality of nodes using the conduction velocity data, thereby creating a plurality of conduction velocity vectors;defining a plurality of directed edges connecting the plurality of nodes, thereby creating a directed conduction velocity graph;assigning a weight to each directed edge of the plurality of directed edges in the directed conduction velocity graph, thereby creating a weighted directed conduction velocity graph; andidentifying a cardiac activation wavefront using the weighted directed conduction velocity graph. 2. The method according to claim 1, wherein assigning a conduction velocity vector to each node of the plurality of nodes using the conduction velocity data comprises interpolating the conduction velocity data to assign each conduction velocity vector to an associated node of the plurality of nodes. 3. The method according to claim 1, wherein defining a plurality of directed edges connecting the plurality of nodes comprises repeating, a plurality of times: selecting a first node within the plurality of nodes, the first node having assigned thereto a first conduction velocity vector;selecting a second node within the plurality of nodes, the second node having assigned thereto a second conduction velocity vector;defining a first vector connecting the first node to the second node;defining a second vector connecting the second node to the first node;computing a first angle between the first conduction velocity vector and the first vector;computing a second angle between the second conduction velocity vector and the second vector;defining a directed edge from the first node to the second node when the first angle is less than 90 degrees; anddefining a directed edge from the second node to the first node when the second angle is less than 90 degrees. 4. The method according to claim 1, wherein assigning a weight to each directed edge of the plurality of directed edges in the directed conduction velocity graph comprises, for each directed edge, assigning a weight based upon a first conduction velocity vector assigned to a first node of the respective directed edge and a second conduction velocity vector assigned to a second node of the respective directed edge. 5. The method according to claim 1, wherein assigning a weight to each directed edge of the plurality of directed edges in the directed conduction velocity graph comprises, for each directed edge, assigning a weight based upon a time required to travel between a first node of the respective directed edge and a second node of the respective directed edge. 6. The method according to claim 1, wherein assigning a... | St. Jude Medical, Cardiology Division, Inc. | A61B005/04 A61B005/02 A61B005/044 A61B005/042 A61B005/0452 A61B005/00
US09888877 | B2 | 2018-02-13 | Method and computer and imaging apparatus for evaluating medical image data | 2016-01-20 | In a method, an evaluation computer, and a medical imaging apparatus for evaluating medical images of an organ system of an examination subject, wherein the organ system has a first side and a second side that are characteristically bilaterally symmetrical to one another, first and second medical image datasets of the organ system of the examination subject are acquired and processed to obtain a result image dataset by a global image data subtraction in which image components of the first and second medical image data are subtracted from one another, and a symmetry subtraction in which image components of the first side and the second side of the organ system are subtracted from one another within a medical image dataset. | 1. A method for evaluating medical image data comprising: providing a first medical image dataset of an organ system of an examination subject to a computer, said organ system having a first side and a second side that are characteristically bilaterally symmetrical with respect to each other, said first medical image dataset comprising first medical image data comprising first image components;providing said computer with a second medical image dataset of said organ system, said second medical image dataset comprising second medical image data comprising second image components;in said computer, processing said first medical image dataset and said second medical image dataset in a processing algorithm to obtain a result image by, in said processing algorithm, executing a global image data subtraction wherein said first image components of said first medical image data and said second image components of said second medical image data are subtracted from one another in order to obtain a global image data subtraction image dataset, and thereafter executing a symmetry subtraction, within said global image subtraction data set, in which symmetry subtraction image components of the first side and the second side of the organ system are subtracted from one another; andmaking said result image dataset available in electronic form from said computer as a data file. 2. A method as claimed in claim 1 comprising, before said symmetry subtraction, bringing image components of the first side and image components of the second side of the organ system, within said global image data subtraction dataset, into registration with each other. 3. A method as claimed in claim 1 wherein said symmetry subtraction comprises a first symmetry subtraction and a second symmetry subtraction, and executing said first symmetry subtraction within said first medical image dataset to obtain a first symmetry subtraction image dataset and executing said second symmetry subtraction within said second medical image dataset to obtain a second symmetry subtraction image dataset, and executing said global image data subtraction between said first symmetry subtraction image dataset and said second symmetry subtraction image dataset. 4. A method as claimed in claim 3 comprising, prior to said symmetry subtraction, bringing said image components of the first side and the image components of the second side of the organ system into registration with each other within each of said first medical image dataset and said second medical image dataset. 5. A method as claimed in claim 1 comprising providing said data file of said result image dataset to a display monitor in communication with said computer and, at said display monitor, displaying at least one of said first side and said second side of said organ system with subtraction values resulting from said global image data subtraction and said symmetry subtraction being represented by color coding. 6. A method as claimed in claim 1 compr... | Siemens Aktiengesellschaft | G06K009/00 A61B005/00 G06T007/00 G06T007/68
US09861280 | B2 | 2018-01-09 | Physiological sensor pod and charging unit | 2015-03-18 | A physiologic sensor pod comprises a housing including first and second electrodes on a bottom surface thereof, and a third electrode on a top surface thereof. Within the housing is a battery, a battery charging circuit, an ECG sensor circuit, switch circuitry, and a controller adapted to control at least a portion of the switch circuitry. When the switch circuitry is in a first configuration the first and second electrodes are connected to the battery charging circuit. When the switch circuitry is in a second configuration, the first and second electrodes are connected, respectively, to first and second inputs of the ECG sensor circuit. When the switch circuitry is in a third configuration, one or both of the first and second electrodes is/are coupled to a first input of an ECG sensor circuit and the third electrode is coupled to a second input of the ECG sensor circuit. | 1. A physiologic sensor pod comprising: a housing including a top surface, a bottom surface and a peripheral surface extending between the top and bottom surfaces;a first electrode on the bottom surface of the housing;a second electrode on the bottom surface of the housing and spaced apart from the first electrode;a battery within the housing;a battery charging circuit within the housing;an electrocardiogram (ECG) sensor circuit within the housing, powered by the battery, and adapted to sense an ECG signal;switch circuitry within the housing and electrically coupled to the first and second electrodes; anda controller within the housing, powered by the battery, and adapted to control at least a portion of the switch circuitry;wherein when the switch circuitry is in a first configuration the first and second electrodes are connected to the battery charging circuit; andwherein when the switch circuitry is in a second configuration, the first electrode is connected to a first input of the ECG sensor circuit and the second electrode is connected to a second input of the ECG sensor circuit. 2. The physiologic sensor pod of claim 1, wherein the battery charging circuit charges the battery while the first and second electrodes are in contact with first and second electrical contacts of a charging unit that is connected to a power source and the switch circuitry is in the first configuration. 3. The physiologic sensor pod of claim 2, wherein the switch circuitry is in the first configuration by default, so that if an energy level of the battery is insufficient to power the controller and/or the switch circuitry the battery can still be charged. 4. The physiologic sensor pod of claim 2, wherein a portion of the switch circuitry that is used to connect the first and second electrodes to the battery charging circuit, while the switch circuitry is in the first configuration, comprises magnetically actuated reed switches. 5. The physiologic sensor pod of claim 4, wherein the magnetically actuated reed switches are actuated by magnets of the charging unit when the first and second electrodes are placed in contact with the first and second electrical contacts of the charging unit, thereby causing the switch circuitry to be in the first configuration. 6. The physiologic sensor pod of claim 1, further comprising: a third electrode on the top surface of the housing;wherein when the switch circuitry is in a third configuration, one or both of the first and second electrodes is/are coupled to a first input of an electrocardiogram (ECG) sensor circuit within the housing, and the third electrode is coupled to a second input of the ECG sensor circuit; andwherein the ECG sensor circuit that is used while the switch circuitry is in the third configuration can be the same as, different than, or share a portion of its circuitry with, the ECG sensor circuit that is used while the switch circuitry is in the second configuration. 7. The physiologic sensor pod of claim 1,... | SALUTRON INC. | A61B005/0428 A61B005/00 A61B005/024 A61B005/0408 A61B005/01 A61B005/021
US09901276 | B2 | 2018-02-27 | Method and apparatus for identifying sick sinus syndrome in an implantable cardiac monitoring device | 2015-10-29 | A cardiac monitoring device for determining the occurrence of a sick sinus syndrome condition of a patient that includes a plurality of electrodes to sense a cardiac signal, a sensing module electrically coupled to the plurality of electrodes having circuitry positioned therein to receive the sensed cardiac signal, and a processor coupled to the sensing module and configured to determine an RR interval variability during an RR interval variability session in response to the sensed cardiac signal, determine whether a P-wave occurs during the RR interval variability session, determine whether a sick sinus indicator is satisfied in response to a P-wave occurring, increment a sick sinus count in response to the sick sinus indicator being satisfied, determine whether a sick sinus burden is satisfied in response to the sick sinus count being incremented, and determine the occurrence of sick sinus syndrome in response to the sick sinus burden being satisfied. | 1. A cardiac monitoring device for determining the occurrence of a sick sinus syndrome condition of a patient, comprising: a plurality of electrodes to sense a cardiac signal;a sensing module electrically coupled to the plurality of electrodes having circuitry positioned therein to receive the sensed cardiac signal; anda processor coupled to the sensing module and configured to determine an RR interval variability during an RR interval variability session in response to the sensed cardiac signal, determine whether a P-wave occurs during the RR interval variability session, determine whether a sick sinus indicator is satisfied in response to a P-wave occurring, increment a sick sinus count in response to the sick sinus indicator being satisfied, determine whether a sick sinus burden is satisfied in response to the sick sinus count being incremented, and determine the occurrence of sick sinus syndrome in response to the sick sinus burden being satisfied. 2. The cardiac monitoring device of claim 1, wherein the processor is configured to determine a percentage of a predetermined time period that is associated with the sick sinus count, compare the percentage of the predetermined time period to a sick sinus burden threshold, and determine whether the sick sinus threshold is satisfied in response to the comparing. 3. The cardiac monitoring device of claim 2, wherein the predetermined time period comprises one day and the sick sinus burden threshold comprises the sick sinus count being 50 percent per day. 4. The cardiac monitoring device of claim 1, wherein the processor determines whether the RR interval variability is greater than an RR variability threshold, increments a normal sinus count in response to the RR interval variability not being greater than the RR variability threshold, and determines whether the sick sinus burden is satisfied in response to a ratio of the sick sinus count and the normal sinus count. 5. The cardiac monitoring device of claim 1, wherein the processor is configured to determine a percentage of a predetermined time period that is associated with the sick sinus count, compare the percentage of the predetermined time period to a sick sinus burden threshold, and determine whether the sick sinus threshold is satisfied in response to the comparing and the sick sinus indicator being satisfied. 6. The cardiac monitoring device of claim 5, wherein the predetermined time period comprises one day and the sick sinus burden threshold comprises a first percentage value per day if the patient sick sinus indicator is not satisfied, and wherein the sick sinus burden threshold comprises a second percentage value per day if the patient sick sinus indicator is satisfied, wherein the second percentage value is less than the first percentage value. 7. The cardiac monitoring device of claim 1, wherein the processor is configured to determine whether an interval rate associated with an RR interval of the RR interval variability session is... | Medtronic, Inc. | A61B005/00 A61B005/046 A61B005/04 A61B005/042 A61B005/0452 A61B005/0456 A61N001/362 A61N001/365 A61N001/39 A61B005/0464
US09869596 | B2 | 2018-01-16 | Non-contact method for measurement of strain profile at a location interposed within a soft deformable object with dynamic evolution of the strain under dynamic loading or fracture of the object | 2014-04-28 | A non-invasive method for estimation of strain profile and dynamic evolution of the strain at a location interposed inside a block of soft material, includes forming a tracer grid consisting of microscopic lines or regularly spaced microscopic dots on a single plane buried inside the soft block; preparation of a deformable object embedded with the tracer grid in three primary steps: i. preparing a block of crosslinked material by crosslinking a first predetermined quantity of a pre-polymer solution containing a monomer, a crosslinking agent, and an initiator and promoter all mixed in a solvent at a known stoichiometric weight ratio; ii. transferring a grid comprising of lines or dots onto the face by direct writing or transferring from an easy release surface; and iii. crosslinking a second predetermined quantity of the same pre-polymer solution on the gel surface, such that this second crosslinked material gets welded to the first one. | 1. A non-invasive method for estimation of strain profile and dynamic evolution of the strain at a location interposed inside a block of material, comprising: preparing a first block of crosslinked material by crosslinking a first predetermined quantity of a pre-polymer solution containing a monomer, a crosslinking agent, an initiator, and a promoter in a solvent at a known stoichiometric weight ratio, the crosslinking reaction being carried out inside a mold at room temperature or at an elevated temperature, such that the first block of the crosslinked material has one of a flat face and a desired curvature;transferring a tracer grid comprising of tracer particles in a form of lines or dots onto a surface of the first block by direct writing or transferring;preparing a second block of crosslinked material by crosslinking the pre-polymer solution containing a monomer, a crosslinking agent, an initiator, and a promoter in a solvent at a known stoichiometric weight ratio on the surface of the first block to form a composite block comprising the second block of crosslinked material in contact with the surface of the first block and a plane containing the tracer particles is embedded between the first block and the second block;visualizing and recording displacement of the tracer grid when the composite block is subjected to normal shear, torsional loading, or fracture by insertion of an object therein; andestimating a strain field from the displacement of the tracer grid. 2. The method as claimed in claim 1, wherein the block of material is optically transparent or opaque. 3. The method as claimed in claim 1, wherein the tracer grid comprises at least one of an ink, a fluorescent dye, microscopic particles, quantum dots, and single or multi-walled carbon nanotubes. 4. The method as claimed in claim 1, wherein the tracer grid is embedded on a flat or a curved surface. 5. The method as claimed in claim 1, further comprising using an indenter to estimate softness of a fragile material. 6. The method as claimed in claim 1, comprising estimating a dynamic evolution of the strain field. 7. The method as claimed in claim 1, further comprising estimating a change in the strain field using inclusions inside the object. 8. The method as claimed in claim 1, further comprising estimating a Poisson ratio of the block of material. 9. The method as claimed in claim 1, wherein the crosslinked material comprises several layers of material having similar or dissimilar rheological properties. | Indian Council of Medical Research Indian Institute of Technology | G01L001/24 G01B011/16 A61B005/00
US09861314 | B2 | 2018-01-09 | Wearable electronic device and method for manufacturing thereof | 2015-08-14 | A wearable electronic device including a molded body part made of a moldable ceramic material, having an inner surface, an outer surface, and at least one cavity having a depth arranged on the inner surface of the body part, an electronic part arranged in the cavity, which electronic part has a thickness that is less than the depth of the cavity, and a coating made of an epoxy material on the inner surface of the body part, covering the electronic part and the cavity. | 1. A wearable electronic device comprising: a molded body part made of a moldable ceramic material, having an inner surface and an outer surface, wherein at least one cavity having a depth is arranged on the inner surface of the body part,an electronic part arranged in said cavity, which electronic part has a thickness that is less than the depth of the cavity, anda coating made of a moldable filler material on the inner surface of the body part, covering the electronic part and the cavity. 2. The wearable electronic device according to claim 1, wherein the moldable ceramic material is selected from a group consisting of zirconium, aluminum nitride, aluminum oxide, boron carbide, silicon carbide, silicon nitride, titanium diboride and yttrium oxide. 3. The wearable electronic device according to claim 1, wherein the electronic part is attached to the cavity by an attachment means arranged at a bottom of the cavity. 4. The wearable electronic device according to claim 3, wherein the attachment means is selected from a group consisting of a sticker, a tape, glue and an attachment structure made in a molded body part. 5. The wearable electronic device according to claim 1, wherein the moldable filler material is selected from a group consisting of at least epoxy material, Polyethylene, Polyurethane, low temperature moldable material, Loctite M-31CL, alpha-epoxy, 1,2-epoxy, EpoxAcast® 650, Bisphenol S epoxy resin, Novolac epoxy resin, Aliphatic epoxy resin and Glycidylamine epoxy resin. 6. The wearable electronic device according to claim 1, wherein the electronic part comprises a battery, an infrared transmitter, a microcontroller, a radio frequency transceiver, a temperature sensor and an infrared receiver. 7. The wearable electronic device according to claim 1, wherein the moldable filler material comprises an ink, which ink increases value of transmitted infrared light intensity divided by transmitted visible light intensity. 8. The wearable electronic device according to claim 6, wherein the moldable filler material comprises an ink and is configured to cover at least an area other than the infrared transmitter and the infrared receiver within the cavity. 9. A method for manufacturing a wearable electronic device, comprising the steps of: molding a body part using a moldable ceramic material, wherein a mold is such that at least one cavity is formed on an inner surface of the body part,arranging an electronic part in said cavity, andcoating the inner surface of the body part to form the coating, including covering the electronic part. 10. The method according to claim 9, wherein the electronic part is attached to the cavity using an attachment means arranged on a bottom of the cavity. 11. The method according to claim 9, wherein the step of arranging the electronic part in the cavity is carried out using an assembly guiding element. 12. The method according to claim 9, wherein the mold is such that two cavities, a first cavity and a s... | Oura Health Oy | A61B005/00 A61B005/024 B28B001/24 G06F001/16 A61B005/01
US09867569 | B2 | 2018-01-16 | Method, apparatus, and system for estimating body fat | 2014-06-19 | A method, an apparatus, and a system for estimating body fat that are capable of measuring a portion of an abdominal outline by a simple method are provided.;A method of estimating the body fat according to the present embodiments includes: a step of obtaining orientation information and motion information of the apparatus itself; a step of calculating a portion of an abdominal outline by a control unit based on the orientation information and the motion information; and a step of estimating, based on the portion of the abdominal outline, at least one of a visceral fat area and a subcutaneous fat area of the abdominal cross-section. | 1. A method of estimating body fat with an apparatus comprising a control unit, the method comprising: a step of obtaining orientation information by a first sensor and motion information of the apparatus itself by a device;a step of calculating a portion of an abdominal outline by the control unit, based on the orientation information and the motion information;a step of calculating shape characteristics by the control unit, based on the calculated portion of the abdominal outline; anda step of estimating by the control unit, based on the shape characteristics, at least one of a visceral fat area and a subcutaneous fat area of an abdominal cross-section,wherein the step of calculating the shape characteristics is performed by extracting characteristic coefficients based on the portion of the abdominal outline. 2. The method of estimating body fat according to claim 1, further comprising a step of controlling a display by the control unit to display an image of the abdominal cross-section corresponding to at least one of the visceral fat area and the subcutaneous fat area that are estimated. 3. The method of estimating body fat according to claim 1, further comprising a step of carrying out correction by the control unit such that the abdominal outline forms a continuous closed curve, based on the portion of the abdominal outline. 4. The method of estimating body fat according to claim 1, further comprising a step of estimating, when the portion of the abdominal outline is shorter than a predetermined portion of the abdominal outline, based on a portion of the abdominal outline that is shorter than the predetermined portion of the abdominal outline and suitable for the estimation, at least one of a visceral fat area and a subcutaneous fat area of the abdominal cross-section. 5. The method of estimating body fat according to claim 1, wherein the calculated abdominal outline is less than the semi-circumference. 6. A method of estimating body fat with an apparatus comprising a control unit, the method comprising: a step of obtaining orientation information by a first sensor and motion information of the apparatus itself by a device;a step of calculating a portion of an abdominal outline by the control unit, based on the orientation information and the motion information;a step of calculating shape characteristics by the control unit, based on the calculated portion of the abdominal outline; anda step of estimating by the control unit, based on the shape characteristics, a circumference of an abdominal cross-section,wherein the step of calculating the shape characteristics is performed by extracting characteristic coefficients based on the portion of the abdominal outline. 7. The method of estimating body fat according to claim 6, wherein the calculated abdominal outline is less than the semi-circumference. 8. An apparatus comprising: a control unit;a first sensor communicatively coupled with the control unit, the first sensor configured to ob... | KYOCERA Corporation | A61B005/00 A61B005/107 G01B021/20 A61B005/11 A61B005/06 G01B003/10
US09878139 | B2 | 2018-01-30 | Drug device configured for wireless communication | 2017-04-21 | This invention relates to an ingestible drug delivery device configured for wireless communication with other ingestible drug delivery devices. | 1. A method for treatment of withdrawal from narcotics and subsequent prevention of relapse of narcotic use in a patient in need of such treatment, said method comprising: (a) forming an ingestible drug delivery device by a device manufacturer, said ingestible drug delivery device comprising a capsule body comprising: a sensor for sensing at least one biologic condition within a patient;a bioactive substance module comprising a container for holding a volume and/or quantity of bioactive substance therein and a microactuator for dispensing said bioactive substance from said container to a location outside of said capsule body, wherein said bioactive substance is a composition comprising: i) a first therapeutic agent which is a GCR antagonist comprising ORG34517, or pharmaceutically acceptable salts thereof;ii) separated from the first therapeutic agent, at least one or possibly more additional therapeutic agent(s) selected from the group consisting of opioid analgesics and combinations thereof; andiii) at least one pharmaceutically acceptable carrier, wherein the first and second therapeutic agents are each present in an amount which, in combination, is a therapeutically effective amount for treatment of withdrawal from narcotics and subsequent prevention of relapse of narcotic use in a patient in need of such treatment; andan electronics module, coupled to said sensor and said bioactive substance module, said electronics module comprising a processor, a transponder and a memory, said memory configured for storing data related to said bioactive substance and data received in signals from said sensor;a power source coupled to said sensor, said bioactive substance module and said electronics module;(b) establishing a unique device ID in said memory by the manufacturer and setting a first flag in said memory by the manufacturer;(c) conveying said ingestible drug delivery device to a pharmacist, the pharmacist communicating with said ingestible drug delivery device using a programming terminal to store data related to the pharmacist and said patient ID authorized to ingest said ingestible drug delivery device in said memory and to set a second flag in said memory;(d) administering said ingestible drug delivery device to said patient based on need of treatment of withdrawal from narcotics and subsequent prevention of relapse of narcotic use, the patient having a patient interface device that communicates with said ingestible drug delivery device to provide a patient ID to said ingestible drug delivery device;(e) analyzing, by said processor, to determine:(i) that said first flag is set;(ii) that said second flag is set; and(iii) that said patient ID provided by said patient interface device matches said patient ID provided by the pharmacist; and(f) dispensing said at least one bioactive substance to the patient only if said first and second flags are set and said patient ID provided by said patient interface device matches said patient ID provided by t... | Pop Test Abuse Deterrent Technology, LLC | A61M031/00 A61K009/00 A61K031/58 A61B005/00 A61B005/145 A61B005/01
US09872638 | B2 | 2018-01-23 | Method and apparatus for determining information indicative of cardiac malfunctions | 2014-06-13 | An apparatus for determining information indicative of cardiac malfunctions includes a processing device (602) configured to detect whether the time-trend of a signal indicative of cardiovascular motion manifests an indicative phenomenon where the amplitude of a first heartbeat is greater than the amplitude of a second heartbeat and the temporary heartbeat rate is greater prior to the first heartbeat than prior to the second heartbeat. The processing device is further configured to produce an indicator of cardiac malfunction, e.g. an indicator of atrial fibrillation, in response to a situation in which the indicative phenomenon is detected to be present. | 1. An apparatus comprising: a signal interface configured to receive a first signal indicative of cardiovascular motion; anda processing device coupled to the signal interface, the processing device being configured to: determine, based on the first signal, a correlation between amplitudes of heartbeats and quantities indicative of heartbeat rates prior to the heartbeats to detect whether a time-trend of the first signal manifests an indicative phenomenon where an amplitude of a first heartbeat is greater than an amplitude of a second heartbeat and a heartbeat rate is greater prior to the first heartbeat than prior to the second heartbeat,produce an indicator of cardiac malfunction in response to detection of the indicative phenomenon, andoutput the indicator to a user to treat or diagnose a patient. 2. The apparatus according to claim 1, wherein the processing device is configured to use a temporal length of a heartbeat period preceding the first heartbeat as a quantity indicative of the heartbeat rate prior to the first heartbeat, and a temporal length of a heartbeat period preceding the second heartbeat as a quantity indicative of the heartbeat rate prior to the second heartbeat. 3. The apparatus according to claim 1, wherein the processing device is configured to determine the correlation between the amplitudes of the heartbeats and temporal lengths of the heartbeat periods preceding the heartbeats, a negative correlation indicating presence of the indicative phenomenon. 4. The apparatus according to claim 1, wherein the processing device is configured to determine the correlation between the amplitudes of the heartbeats and heartbeat rates on heartbeat periods preceding the heartbeats, a positive correlation indicating presence of the indicative phenomenon. 5. The apparatus according to claim 1, wherein the processing device is configured to compute a correlation coefficient C indicative of the degree of the correlation between the amplitudes of the heartbeats and the quantities indicative of the heartbeat rates prior to the heartbeats: C=E{(A−μA)×(Q−μQ)},where E is the expected value operator, A represents the amplitudes of the heartbeats, mA is the mean of the amplitudes, Q represents the quantities indicative of the heartbeat rates, and mQ is the mean of the quantities indicative of the heartbeat rates. 6. The apparatus according to claim 1, wherein the processing device is configured to extract or produce, from or on the basis of the first signal, one of the following which represent the amplitudes of the heartbeats: heights of AO-peaks caused by opening of the aortic valve, maximum peak-to-peak values within time windows each involving one of the AO-peaks, root-mean-square values computed over the time windows each involving one of the AO-peaks. 7. The apparatus according to claim 6, wherein the processing device is configured to extract, from the first signal, time periods between successive AO-peaks, temporal lengths of the time... | PRECORDIOR OY | A61B005/04 A61B005/11 A61B005/046 A61B005/0452 A61B005/0456 A61B005/00
US09905004 | B2 | 2018-02-27 | Image processing device, method, and recording medium having stored therein program | 2016-09-27 | A target place is set in an area of a human body structure having a tree structure in a three-dimensional image. The tree structure of the human body structure is extracted. A path from a reference point set on a branch upstream side of the target place on the tree structure to the target place is determined. Priority is set for respective portions of the tree structure of the human body structure outside the path based on a positional relationship between the portions and the target place. An initial image representing only a portion of the path and images for confirmation of each step sequentially representing the respective portions of the human body structure outside the path according to the priority are generated from the three-dimensional image. The initial image is displayed, and then, the generated images for confirmation of each step are displayed. | 1. An image processing device comprising: a processing circuitry configured to:set a target place in an area of a human body structure having a tree structure in a three-dimensional image obtained by imaging the human body structure;extract the tree structure of the human body structure from the three-dimensional image;determine a path from a reference point set on a branch upstream side of the target place on the extracted tree structure to the target place;set priority for respective branches that branch off at branch points of the tree structure of the human body structure outside the path based on a positional relationship between the branches and the target place;generate, from the three-dimensional image, an initial image representing only a portion of the determined path in the entire human body structure and images for confirmation of the respective branches of the human body structure outside the path;a display device which displays an image; anda display controller which displays the generated initial image on the display device and then displays the generated images for confirmation of each step on the display device such that the respective portions of the human body structure outside the path are sequentially displayed according to the priority,wherein the processing circuitry sets the priority such that, that branches at positions closer to the target place have higher priority than branches at positions further from the target place,wherein the processing circuitry generates, from the three-dimensional image, the images for confirmation of each step in which the respective branches of the human body structure branching from the path are displayed in an order of the priority determined by the processing circuitry, andwherein the display controller displays the generated images for confirmation on the display device such that the respective branches of the human body structure branching from the path are displayed in a descending order of the determined priority. 2. The image processing device according to claim 1, wherein, in a case where there are a plurality of branches at a same branch position branching from the path, the processing circuitry sets the priority for each of the plurality of branches such that, the shorter the distance between a middle point of the branch and a middle point of a branch including the target place, the higher the priority. 3. The image processing device according to claim 1, wherein the processing circuitry accesses a table in which the priority of each branch is determined in advance for each group of branches branching at a same position on the tree structure, and in a case where there are a plurality of branches at the same branch position branching from the determined path, sets the priority determined in the table. 4. The image processing device according to claim 1, wherein the display controller displays the images for confirmation in a display order according to an input from an operator i... | FUJIFILM Corporation | G06T007/00 A61B005/00 A61B005/055 A61B005/08 G06T019/00 A61B006/00 A61B006/03
US09877685 | B2 | 2018-01-30 | Method and apparatus for measuring biosignal | 2015-03-10 | A biosignal measuring method and apparatus are provided. The biosignal measuring method includes verifying whether a measured biosignal is in a range, and controlling an operation of the biosignal measuring apparatus when the measured biosignal deviates from the range based on a result of the verifying. | 1. A biosignal measuring method, the method comprising: measuring a biosignal of a user wearing a biosignal measuring apparatus;verifying whether the biosignal is in a reference range;andcontrolling one of a temperature of a contact area between the user wearing the biosignal measuring apparatus and the biosignal measuring apparatus and a change in grip between the user wearing the biosignal measuring apparatus and the biosignal measuring apparatus based on whether the biosignal deviates from the reference range. 2. The method of claim 1, wherein, in response to the biosignal being in a range less than the reference range, further comprising performing one of an operation of generating heat in a measurement area in which the biosignal is measured and an operation of tightening the biosignal measuring apparatus to the user. 3. The method of claim 1, wherein, in response to the biosignal being in a range greater than the reference range, further comprising performing one of an operation of cooling a measurement area in which the biosignal is measured and an operation of releasing a grip between the biosignal measuring apparatus and the user wearing the biosignal measuring apparatus. 4. The method of claim 1, further comprising: verifying whether the biosignal is in the reference range based on the controlling; anddetermining whether to end the controlling based on whether the biosignal deviates from the reference range. 5. The method of claim 1, wherein the biosignal is an electrical skin conductance. 6. A biosignal measuring method, the method comprising: measuring a biosignal of a user wearing a biosignal measuring apparatus;verifying whether the biosignal is in a threshold range;performing one of an operation of generating heat in a measurement area in which the biosignal is measured and an operation of tightening the biosignal measuring apparatus to the user, based or whether the biosignal is less than a first boundary value of the threshold range, in response to the biosignal adjustment event; anddetecting whether the biosignal reaches a measurement range based on the performing. 7. The method of claim 6, wherein the detecting comprises: detecting whether the biosignal exceeds the first boundary value of the measurement range based on the performing of the operation. 8. The method of claim 6, wherein, in response to the biosignal being greater than a second boundary value of the threshold range, further comprising performing one of an operation of cooling a measurement area in which the biosignal is measured and an operation of releasing a grip between the biosignal measuring apparatus and the user wearing the biosignal measuring apparatus. 9. The method of claim 8, wherein the detecting of whether the biosignal reaches the measurement range comprises: detecting whether the biosignal is less than or equal to the second boundary value of the measurement range based on the performing of the operation. 10. The method of claim 6, wherein ... | Samsung Electronics Co., Ltd. | A61B005/00 A61B005/053
US09896100 | B2 | 2018-02-20 | Automated spatial separation of self-driving vehicles from other vehicles based on occupant preferences | 2015-08-24 | A computer-implemented method, system, and/or computer program product automatically provides spatial separation between a self-driving vehicle (SDV) operating in an autonomous mode and another vehicle on a roadway based on an emotional state of at least one occupant of the SDV. One or more processors receive an emotional state descriptor for at least one occupant of the SDV. A vehicle detector on the SDV detects another vehicle within a predefined proximity of the SDV. The processor(s) issue spatial separation instructions to a control mechanisms controller on the SDV to adjust a spacing between the SDV and the other vehicle based on the emotional state descriptor for the occupant(s) in the SDV. | 1. A computer-implemented method for automatically providing spatial separation between a self-driving vehicle (SDV) operating in an autonomous mode and another vehicle on a roadway based on an emotional state of at least one occupant in the SDV, the computer-implemented method comprising: receiving, by one or more processors, an emotional state descriptor for at least one occupant in a self-driving vehicle (SDV);determining, by one or more processors, an emotional state of said at least one occupant in the SDV based on the emotional state descriptor;detecting, by a vehicle detector on the SDV, an other vehicle within a predefined proximity of the SDV;issuing, by one or more processors, spatial separation instructions to a control mechanisms controller on the SDV to adjust a spatial separation between the SDV and the other vehicle based on the emotional state of said at least one occupant in the SDV;detecting, by a vehicle interrogator, that the other vehicle is a non-autonomous vehicle that is being operated by a human driver; andfurther adjusting, by the control mechanisms controller, the spatial separation between the SDV and the other vehicle based on detecting that the human driver is operating the other vehicle. 2. The computer-implemented method of claim 1, further comprising: receiving, by one or more processors, the emotional state descriptor for said at least one occupant in the SDV from an input device, wherein the input device receives the emotional state descriptor that is manually input by said at least one occupant. 3. The computer-implemented method of claim 1, further comprising: receiving, by one or more processors, the emotional state descriptor for said at least one occupant in the SDV from a biometric sensor within a cabin of the SDV, wherein the biometric sensor detects an emotional state of said at least one occupant. 4. The computer-implemented method of claim 1, further comprising: further adjusting, by the control mechanisms controller, the spatial separation between the SDV and the other vehicle based on braking abilities of the SDV. 5. The computer-implemented method of claim 1, further comprising: detecting, by the vehicle detector on the SDV, a size of the other vehicle; andfurther adjusting, by the control mechanisms controller, the spatial separation between the SDV and the other vehicle based on a field of view for the occupants in the SDV that is blocked by the size of the other vehicle. 6. The computer-implemented method of claim 1, wherein multiple occupants are within the SDV, and wherein the computer-implemented method further comprises: receiving, by one or more processors, a weighted emotional state descriptor for each of the multiple occupants within the SDV, wherein a weighting of the emotional state descriptor for each of the multiple occupants is based on an intensity level of an emotional state that is described by the emotional state descriptor;determining, by one or more processors, a weighted a... | International Business Machines Corporation | B60W030/16 B60W040/08 A61B005/18
US09855095 | B2 | 2018-01-02 | Medical device having laminate-coated braid assembly | 2015-05-27 | A catheter includes a braid assembly having a dual-laminate coating. The braid assembly includes a plurality of braid members interwoven to provide for interstices between the braid members, each braid member having an electrically conductive element, a flexible non-electrically-conductive polymer coating that insulates the electrically conductive element and a thermoplastic bonding adhesive coating. The braid assembly is formed between an inner polymer layer and an outer polymer layer. One or more of the braid members may be coupled to an energy delivery element. | 1. A catheter comprising: an elongate catheter body having an outer surface, a proximal portion, a distal portion, and an inner lumen extending between the proximal and distal portions;an energy element disposed along the distal portion of the elongate catheter body; anda braid assembly extending from the proximal portion to the distal portion, the braid assembly comprising a plurality of braid members interwoven to provide for interstices between the braid members, wherein the density of the braid at the proximal portion is different from the density of the braid at the distal portion, and wherein at least one of the plurality of braid members comprises an electrically conductive element comprising a first coating comprising a flexible non-electrically-conductive polymer and a second coating comprising a thermoplastic bonding adhesive,wherein the electrically conductive element is electrically coupled to the energy element. 2. The catheter according to claim 1, wherein the braid assembly is formed between an inner polymer layer and an outer polymer layer. 3. The catheter according to claim 1, wherein the electrically conductive element comprises a copper alloy or plated copper. 4. The catheter according to claim 1, wherein the electrically conductive element is a flat wire. 5. The catheter according to claim 1, wherein a plurality of energy elements are disposed along the distal portion of the elongate catheter body. 6. A catheter comprising: an elongate catheter body having an outer surface, a proximal portion, a distal portion, and an inner lumen extending between the proximal and distal portions;a transducer disposed along the distal portion of the elongate catheter body; anda braid assembly extending from the proximal portion to the distal portion, the braid assembly comprising a plurality of braid members interwoven to provide for interstices between the braid members, wherein at least one of the plurality of braid members comprises an electrically conductive element comprising a first coating comprising a flexible non-electrically-conductive polymer and a second coating comprising a thermoplastic bonding adhesive,wherein at least one of the plurality of braid members is electrically coupled to the transducer. 7. The catheter according to claim 6, wherein a plurality of transducers are disposed along the distal portion of the elongate catheter body. 8. The catheter according to claim 6, wherein the braid assembly is formed between an inner polymer layer and an outer polymer layer. 9. The catheter according to claim 6, wherein the electrically conductive element comprises a copper alloy or plated copper. 10. The catheter according to claim 6, wherein the electrically conductive element is a flat wire. 11. A catheter comprising: an elongate catheter body having an outer surface, a proximal portion, a distal portion, and an inner lumen extending between the proximal and distal portions;a transducer disposed along the distal portion o... | St. Jude Medical, Atrial Fibrillation Division, Inc. | A61B018/14 A61M025/00 A61N001/05 B32B037/12 B32B038/00 B32B038/08 A61B005/042 A61B005/00 A61B018/18 A61B018/00 A61N007/00
US09901270 | B2 | 2018-02-27 | Biosignal processing apparatus and method | 2015-05-21 | A biosignal processing method involves estimating a baseline of a detected biosignal based on a comparison between the detected biosignal and a set value, and controlling a processing logic of the detected biosignal based on the estimated baseline. | 1. A biosignal processing apparatus comprising: a comparer configured to compare a feature value of a detected biosignal to a set value,determine a determination result indicating whether the feature value is less than the set value, andupdate the set value based on the determination result;a baseline estimator configured to estimate a baseline of the detected biosignal based on the updated set value; anda controller configured to control a processing logic of the detected biosignal based on the estimated baseline. 2. The apparatus of claim 1, wherein the controller is configured to remove the estimated baseline from the detected biosignal. 3. The apparatus of claim 1, wherein the controller is configured to increase, based on the processing logic, a threshold value based on the estimated baseline. 4. The apparatus of claim 1, further comprising: a motion artifact remover configured to remove a motion artifact associated with the detected biosignal. 5. The apparatus of claim 1, wherein the biosignal processing apparatus comprises a wearable device. 6. The apparatus of claim 1, wherein the biosignal processing apparatus is implemented as a system on chip, and the system on chip is configured to be embedded in a wearable device. 7. A biosignal processing method comprising: comparing a feature value of a detected biosignal to a set value;determining a determination result indicating whether the feature value is less than the set value;updating the set value based on the determination result;estimating a baseline of the detected biosignal based on the updated set value; andcontrolling a processing logic of the detected biosignal based on the estimated baseline. 8. The method of claim 7, wherein the controlling comprises removing the estimated baseline from the detected biosignal. 9. The method of claim 7, wherein the detected biosignal comprises an electromyogram (EMG) signal. 10. A non-transitory computer readable medium storing instructions that, when in execution, causes a computer to perform the method of claim 7. 11. The apparatus of claim 1, wherein the comparer is configured to: upon the determination result indicating that the feature value is less than the set value, update the set value by setting the set value equal to the feature value; andupon the determination result indicating that the feature value is not less than the set value, update the set value the set value. 12. The apparatus of claim 11, wherein the comparer is further configured to, upon the determination result indicating that the feature value is not less than the set value, determine a validity result indicating whether the feature value is greater than or equal to a validity threshold value. 13. The apparatus of claim 12, wherein the comparer is further configured to adjust the increment value based on the validity result. 14. The apparatus of claim 13, wherein the comparer is further configured to, upon the validity result indicating that the feature value i... | Samsung Electronics Co., Ltd. | A61B005/04 A61B005/0488 A61B005/00
US09887644 | B2 | 2018-02-06 | Stretchable triboelectric generator, stretchable electricity storage device, and wearable electronic device | 2015-04-13 | Disclosed herein are a stretchable triboelectric generator, a stretchable electricity storage device and a wearable electronic device. The stretchable triboelectric generator comprises a first stretchable triboelectric generation part comprising a first fabric layer and a first friction layer on the first fabric layer and a second stretchable triboelectric generation part comprising a second fabric layer and a second friction layer on the second fabric layer. The stretchable electricity storage device comprises at least one of a stretchable battery or a stretchable supercapacitor. The stretchable electricity storage device may be connected to the stretchable triboelectric generator and may store electricity generated by the stretchable triboelectric generator. The wearable electronic device comprises the stretchable triboelectric generator, the stretchable electricity storage device and a sensor connected electrically to at least one of the stretchable triboelectric generator or the stretchable electricity storage device to sense vital signs, bio signals, or body's movement changes. | 1. A stretchable triboelectric generator, comprising: a first stretchable triboelectric generation part comprising a first fabric layer and a first friction layer on the first fabric layer; anda second stretchable triboelectric generation part comprising a second fabric layer and a second friction layer on the second fabric layer,wherein the first friction layer comprises first friction patterns and second friction patterns disposed alternatingly, and the second friction layer comprises third friction patterns and fourth friction patterns disposed alternatingly. 2. The stretchable triboelectric generator of claim 1, wherein a work function of the first friction layer is different from a work function of the second friction layer. 3. The stretchable triboelectric generator of claim 1, wherein a charge amount by triboelectrification of the first friction layer and the second friction layer is determined by a difference between a work function of the first friction layer and that of the second friction layer. 4. The stretchable triboelectric generator of claim 1, wherein the first friction layer comprises PEIE and the second friction layer comprises silicone rubber. 5. The stretchable triboelectric generator of claim 1, wherein the first friction patterns, the second friction patterns, the third friction patterns, and the fourth friction patterns have different surface roughnesses. 6. The stretchable triboelectric generator of claim 1, wherein the first friction patterns comprise polyurethane,the second friction patterns comprise polyimide,the third friction patterns comprise polydimethylsiloxane, andthe fourth friction patterns comprise aluminum (Al). 7. The stretchable triboelectric generator of claim 1, wherein the first friction patterns and the second friction patterns have substantially the same thickness, andthe third friction patterns and the fourth friction patterns have substantially the same thickness. 8. The stretchable triboelectric generator of claim 1, wherein the first fabric layer and the second fabric layer comprise at least one of conductive nylon fabric or conductive carbon fabric. | SEOUL NATIONAL UNIVERSITY R&DB FOUNDATION | H02N001/04 A61B005/11
US09861326 | B2 | 2018-01-09 | Medical examination facility | 2015-03-24 | A medical examination facility is provided, wherein the facility includes an imaging apparatus and a mobile patient table. Mechanical coupling devices to be connected to each other are provided on both the imaging apparatus and the mobile patient table for the purpose of mechanically coupling the patient table to the imaging apparatus in an end position. The mechanical coupling device of the imaging apparatus includes a pulling device that is movable to a locking position via a controllable drive motor. In order to automatically move the patient table, the pulling device engages a driver provided on the patient table, before the end position is reached, and carries it by moving to the locking position, in which the patient table is in the end position. | 1. A medical examination facility comprising: an imaging apparatus comprising a first mechanical coupling device; anda mobile patient table comprising a second mechanical coupling device,wherein the first and second mechanical coupling devices are configured to be connected to each other for the purpose of mechanically coupling the patient table to the imaging apparatus in an end position,wherein one of the first mechanical coupling device of the imaging apparatus or the second mechanical coupling device of the patient table comprises a pulling device that is movable to a locking position via a controllable drive motor, the pulling device comprising a linearly movable slotted guide component with a drive slot configured to receive a driver, a spindle drive with a threaded spindle, and a nut guided on the threaded spindle, wherein the nut is coupled with the linearly moveable slotted guide component and the threaded spindle is configured to be driven via the drive motor,wherein the other of the first mechanical coupling device of the imaging apparatus or the second mechanical coupling device of the patient table comprises the driver,wherein the pulling device is configured to automatically move the patient table by engaging the driver, opposite the pulling device, via the linearly moveable slotted guide component before the end position is reached, and carrying the patient table by moving to the locking position, in which the patient table is in the end position, andwherein the linearly moveable slotted guide component is guided along a linear axis extending perpendicular to a direction of movement of the patient table. 2. The medical examination facility as claimed in claim 1, wherein the driver is provided on the patient table, and wherein the first mechanical coupling device of the imaging apparatus comprises the pulling device. 3. The medical examination facility as claimed in claim 1, wherein the driver is provided on the imaging apparatus, and wherein the second mechanical coupling device of the patient table comprises the pulling device. 4. The medical examination facility as claimed in claim 1, wherein at least one sensor is provided to detect a position of the patient table, wherein the drive motor is controllable according to a detection result of the sensor. 5. The medical examination facility as claimed in claim 1, wherein at least one sensor is provided to detect a position of the driver of the patient table, wherein the drive motor is controllable according to a detection result of the sensor. 6. The medical examination facility as claimed in claim 1, wherein a guide component is provided on the patient table or on the imaging apparatus, wherein the guide component, on approaching the pulling device, engages between two guide rollers arranged on the first or second coupling device and is guided by the guide rollers until the end position is reached. 7. The medical examination facility as claimed in claim 6, wherein two pairs of... | Siemens Aktiengesellschaft | A61B006/04 A61B005/055
US09905063 | B1 | 2018-02-27 | Systems and methods for individual identification and authorization utilizing conformable electronics | 2017-01-26 | An identification device includes, but is not limited to, a deformable substrate configured to conform to a skin surface of a body portion of a healthcare provider; a sensor assembly coupled to the deformable substrate, the sensor assembly including one or more identity sensors configured to generate one or more identity sense signals associated with at least one physical characteristic of the healthcare provider; circuitry configured to compare the one or more identity sense signals generated by the sensor assembly to reference data indicative of one or more physical characteristics associated with an identity; and a reporter configured to generate one or more communication signals associated with a comparison of the one or more identity sense signals generated by the sensor assembly to reference data indicative of one or more physical characteristics associated with an identity of at least one individual. | 1. A device, comprising: a deformable substrate configured to contact and conform to a skin surface of a body portion of a healthcare provider;a sensor assembly coupled to the deformable substrate, the sensor assembly including one or more identity sensors configured to generate one or more identity sense signals associated with at least one physical characteristic of the healthcare provider, the one or more identity sensors further configured to generate one or more second identity sense signals associated with at least one physical characteristic of an individual subject other than the healthcare provider while the deformable substrate is in contact with the skin surface of the body portion of the healthcare provider;circuitry operably coupled to the sensor assembly and configured to receive the one or more identity sense signals associated with the at least one physical characteristic of the healthcare provider, the circuitry including an identity comparison module configured to compare the one or more identity sense signals generated by the sensor assembly to reference data indicative of one or more physical characteristics associated with an identity of at least one individual to determine whether the one or more identity sense signals correspond to the identity of the at least one individual, the identity comparison module further configured to compare the one or more second identity sense signals to reference data indicative of one or more physical characteristics associated with an identity of at least one second individual to determine whether the one or more second identity sense signals correspond to the identity of the at least one second individual; anda reporter operably coupled to the circuitry and configured to generate one or more communication signals responsive to instruction by the circuitry prior to or in conjunction with authorization of the healthcare provider to perform a health service action with respect to the individual subject, the one or more communication signals associated with at least one of a comparison of the one or more identity sense signals generated by the sensor assembly to the reference data indicative of the one or more physical characteristics associated with the identity of the at least one individual or a comparison of the one or more second identity sense signals generated by the sensor assembly to the reference data indicative of the one or more physical characteristics associated with the identity of the at least one second individual. 2. The device of claim 1, wherein the one or more communication signals correspond to authorization of the healthcare provider to perform the health service action with respect to the individual subject responsive to a correspondence between the one or more identity sense signals and the reference data indicative of one or more physical characteristics associated with the identity of the at least one individual at least at a threshold correspondence. 3. The device ... | ELWHA LLC | G07C009/00 A61B005/1171 G06F019/24 G06F017/30 G06K009/00 G06F019/00
US09895287 | B2 | 2018-02-20 | Kit for clearing a biological airway including a self-contained portable positionable oscillating motor array | 2016-09-15 | In some embodiments, a kit may include systems allowing for clearing a biological airway. The kit may include an inner wearable system worn, during use, on a torso of a subject. The kit may include a plurality of engines which when activated apply an oscillation force to at least one treatment area of the subject. At least one of the plurality of engines may be releasably couplable to the inner wearable system. The oscillation force may be applied to at least one of the treatment areas of the subject such that the oscillation force mobilizes, during use, at least some secretions in an airway within the subject at least adjacent the treatment area. The kit may include an outer wearable system worn, during use, on a torso of a subject which when activated, adjusts the oscillation force. The kit may include one or more batteries and/or a control unit. | 1. A kit for clearing a biological airway, comprising: an inner wearable system worn, during use, on a torso of a subject;a plurality of engines which when activated apply an oscillation force to at least one treatment area of the subject, wherein at least one of the plurality of engines is selectively positionable relative to the subject using a positioning system, wherein the positioning system comprises a plurality of sealable containers configured to contain at least some of the plurality of engines, wherein the positioning system allows selective positioning of at least one of the plurality of sealable containers containing an engine in at least nonpredetermined positions such that the oscillation force is applied to at least one of the treatment areas of the subject, and wherein the oscillation force mobilizes, during use, at least some secretions in an airway within the subject at least adjacent the treatment area;an outer wearable system worn, during use, on a torso of a subject, wherein the outer wearable system, when activated, adjusts the oscillation force applied by at least some of the activated plurality of engines to the treatment area, wherein at least one of the plurality of sealable containers is releasably couplable to the inner wearable system or the outer wearable system; anda control unit which activates, during use, the plurality of engines, wherein the control unit assesses, during use, where to reposition the at least some of the plurality of engines after data is gathered after an initial placement. 2. The kit of claim 1, wherein adjusts the oscillation force comprises providing a compressive force by the outer wearable system onto at least one of the plurality of engines. 3. The kit of claim 1, wherein the outer wearable system, when activated, adjusts the oscillation force applied by at least some of the activated plurality of engines by compressing or applying pressure to the activated engines such that the activated engines are pressed against the subject to more effectively convey the oscillation force to the treatment area. 4. The kit of claim 1, wherein at least a majority of the inner wearable system is formed from a pliable non-rigid material. 5. The kit of claim 1, wherein at least a majority of the inner wearable system is formed from a flexible material. 6. The kit of claim 1, wherein at least a portion of the outer wearable system is coupled to the inner wearable system. 7. The kit of claim 1, wherein the outer wearable system comprises an elastic material. 8. The kit of claim 1, wherein the outer wearable system comprises a flexible material. 9. The kit of claim 1, wherein at least some of the plurality of engines are releasably coupled using a hook and loop system. 10. The kit of claim 1, wherein at least some of the plurality of engines are releasably coupled to the inner wearable system. 11. The kit of claim 1, wherein an amplitude of the oscillation force is adjustable. 12. The kit of claim 1... | International Biophysics Corporation | A61H023/02 A61B005/055 A61B005/00 A61H031/00 A61H001/00 A61H023/00 A61B090/00
US09883837 | B2 | 2018-02-06 | Heart rate and pulse monitoring device | 2012-10-01 | Methods, devices and systems for obtaining heart rate by obtaining apical and non-apical heart rate datum using first and second heart rate monitoring devices. The apical and non-apical heart rate data are input into a heart rate verification module (HRVM) that includes a number of programming instructions for effecting the invention. An apical heart rate measure and non-apical heart rate measure are calculated in the HRVM, and an acceptable heart rate range is generated using the apical heart rate measure. Whether the non-apical heart rate measure is a reliable measure of a true heart rate is identified by determining whether the non-apical heart rate measure falls within or outside the acceptable heart rate range. A split display screen of the HRVM displays the apical heart rate measure, non-apical heart rate measure, and information identifying whether the non-apical heart rate measure falls within or outside the acceptable heart rate range. | 1. A method of obtaining heart rate of a newborn immediately after birth comprising: providing a wireless pulse oximeter having a size that allows attachment to a newborn;securing the wireless pulse oximeter to the newborn immediately after birth;obtaining non-apical heart rate data of the newborn using a first heart rate monitoring device comprising the wireless pulse oximeter;transmitting the non-apical heart rate data via a first signal to a processor performing heart rate verification;calculating a non-apical heart rate measure using the processor;outputting to a display an identification that identifies the non-apical heart rate measure of the newborn immediately after birth;obtaining apical heart rate data using a second heart rate monitoring device comprising a stethoscope;transmitting the apical heart rate data to the processor;calculating an apical heart rate measure using in the processor;generating an acceptable heart rate range using the apical heart rate measure using in the processor;determining whether the non-apical heart rate measure falls within or outside the acceptable heart rate range; andoutputting to the display an identification that identifies the non-apical heart rate measure as falling within or outside the acceptable heart rate range, and when the non-apical heart rate measure falls within the acceptable heart rate range it is identified as a reliable measure of a true heart rate; andwhen the reliable measure of the true heart rate is detected,outputting the identification within the first few seconds to minutes after birth of the newborn and alerts medical personnel whether the newborn needs active resuscitation, close observation, or is vigorous and needs no resuscitation. 2. The method of claim 1, wherein the apical heart rate is obtained using the stethoscope in combination with an actuator component that outputs a second signal corresponding to the apical heart rate data to the heart rate verification module. 3. The method of claim 2, wherein the actuator component is attached to the stethoscope. 4. The method of claim 2, wherein the actuator component is separate and distinct from the stethoscope. 5. The method of claim 2, wherein the second signal comprises a wireless signal. 6. The method of claim 1, wherein the processor resides within the stethoscope. 7. The method of claim 2, wherein the pulse oximeter wirelessly transmits the signal to the processor within the stethoscope. 8. The method of claim 1, wherein the processor resides within the pulse oximeter. 9. The method of claim 1, wherein the processor resides within a component separate from the first and second heart rate monitoring devices. 10. The method of claim 1 further including outputting both the calculated apical and non-apical heart rate measures to an end-user within about 3-10 seconds from obtaining the apical heart rate data. 11. The method of claim 1, wherein if the non-apical heart rate measure falls within the acceptable heart rat... | - | A61B005/02 A61B005/00 A61B005/024 A61B005/0205 A61B007/04 A61B005/0245 A61B005/1455 A61B007/02
US09867563 | B2 | 2018-01-16 | Reduced cognitive function detection and alleviation system for a pilot | 2015-01-12 | A system for detecting and alleviating pilot hypoxia is provided. The system includes an oxygen generator adapted to be powered by a power supply. The oxygen generator is in communication an oxygen delivery device where the oxygen delivery device is adapted to deliver supplemental oxygen to a pilot. A control module is in communication with the oxygen generator and the power supply. A hypoxia detection device is in communication with the control module wherein the control module causes one or both of the oxygen generator and the oxygen delivery device to increase an amount of oxygen being delivered to the pilot upon detection of pilot hypoxia. The hypoxia detection device may include a pupillometer and a luminometer and/or a flash generator. | 1. A system for detecting and alleviating reduced cognitive function of a pilot, the system comprising: a) an oxygen supply system adapted to be actuated by a power supply, the oxygen supply system in communication with an oxygen delivery device, the oxygen delivery device adapted to deliver supplemental oxygen to a pilot,b) a control module in communication with the oxygen supply system and the power supply; andc) a reduced cognitive function detection device comprising a pupillometer configured to monitor a pupil size of the pilot, the reduced cognitive function detection device in communication with the control module wherein the control module includes a data file containing compiled pilot pupil size data as a function of ambient light and wherein the reduced cognitive function detection device further comprises a luminometer configured to measure an ambient light level wherein pilot pupil size is compared to the data file at the ambient light level so that a pupil size outside the pilot pupil size data indicates reduced cognitive function and wherein the control module causes one or both of the oxygen supply system and the oxygen delivery device to increase an amount of oxygen being delivered to the pilot upon detection of pilot reduced cognitive function. 2. The system for detecting and alleviating reduced cognitive function of a pilot of claim 1 wherein the reduced cognitive function is indicative of hypoxia or hypoxic stress. 3. The system for detecting and alleviating reduced cognitive function of a pilot of claim 1 wherein the oxygen supply system is an onboard stored oxygen supply of high purity gaseous or liquid oxygen. 4. The system for detecting and alleviating reduced cognitive function of a pilot of claim 1 wherein the oxygen supply system is an onboard oxygen generating system (OBOGS). 5. The system for detecting and alleviating reduced cognitive function of a pilot of claim 4 wherein the OBOGS is either a pressure swing adsorption device or a vacuum pressure swing adsorption device. 6. The system for detecting and alleviating reduced cognitive function of a pilot of claim 5 and further comprising a compressor powered by the power source wherein the compressor supplies pressurized air to the pressure swing adsorption device or the vacuum pressure swing adsorption device. 7. The system for detecting and alleviating reduced cognitive function of a pilot of claim 4 further comprising a plenum between the oxygen supply system and the oxygen delivery device, the plenum including a pressure sensor in communication with the control module wherein the control module regulates power to the OBOGS to maintain a substantially constant gas pressure within the plenum. 8. The system for detecting and alleviating reduced cognitive function of a pilot of claim 1 wherein the reduced cognitive function detection device further comprises a flash generator configured to emit a flash of light wherein changes to pilot pupil size are monitored by... | Carleton Life Support Systems Inc. | A61B003/11 A61B005/18 A62B007/14 A61M016/00
US09867987 | B2 | 2018-01-16 | Remote detection of physiological parameter using an implantable medical device | 2016-06-29 | A system embodiment comprises a neural stimulator having a housing with an electrode on the housing and having a neural stimulation lead with an electrode on the neural stimulation lead. The neural stimulator is configured to deliver a neural stimulation therapy through the neural stimulation lead and remotely sense a heart rate using the electrode on the neural stimulation lead and the electrode on the housing of the neural stimulator. | 1. A system comprising: a neural stimulator having a housing with an electrode on the housing and having a neural stimulation lead with an electrode on the neural stimulation lead, the neural stimulator configured to deliver a neural stimulation therapy through the neural stimulation lead and remotely sense a heart rate using the electrode on the neural stimulation lead and the electrode on the housing of the neural stimulator. 2. The system of claim 1 wherein the neural stimulator is further configured to apply or withhold neural stimulation in response to the remotely sensed heart rate, or to trigger a therapy titration based on the remotely sensed heart rate. 3. The system of claim 1 wherein the neural stimulator is further configured to make a diagnostic prediction based on the remotely sensed heart rate. 4. The system of claim 1 wherein the neural stimulator is further configured to treat epilepsy or depression, or pain or obesity, or neuropsychiatric disorders. 5. The system of claim 2 wherein the neural stimulator is configured to trigger the therapy titration, including delivering the highest tolerable neural stimulation therapy without increasing the heart rate or an AV delay. 6. The system of claim 2 wherein the neural stimulator is configured to trigger the therapy titration, including delivering the highest tolerable neural stimulation therapy that increases the heart rate or an AV delay. 7. The system of claim 1 wherein the neural stimulator is further configured to sense an arrhythmia. 8. The system of claim 1 wherein the neural stimulator is further configured to sense a change in heart rate. 9. The system of claim 1, wherein the neural stimulator is further configured to monitor a cardiac activity including an average heart rate over periods of time during an implementation of a neural stimulation therapy. 10. The system of claim 1, wherein the neural stimulator is further configured to monitor a cardiac activity including a trending heart rate. 11. A method comprising: providing a neural stimulator having a housing with an electrode on the housing and having a neural stimulation lead with an electrode on the neural stimulation lead;delivering a neural stimulation therapy through the neural stimulation lead;remotely sensing a heart rate using the electrode on the neural stimulation lead and the electrode on the housing of the neural stimulator. 12. The method of claim 11 further comprising applying or withholding neural stimulation in response to the remotely sensed heart rate, or triggering a therapy titration based on the remotely sensed heart rate. 13. The method of claim 11 further comprising making a diagnostic prediction based on the remotely sensed heart rate. 14. The method of claim 11 further comprising treating epilepsy. 15. The method of claim 2 further comprising delivering the highest tolerable neural stimulation therapy without increasing the heart rate or an AV delay. 16. The method of claim 2 further... | Cardiac Pacemakers, Inc. | A61N001/00 A61N001/36 A61B005/024 G06F019/00 A61N001/372
US09877658 | B2 | 2018-01-30 | Passive method and system for contact and/or non-contact with or without intervening materials for detection and identification of the incidence, traverse and physiological condition of a living human at any instant | 2015-01-06 | A low input current amplifier has a voltage spectral density curve to operate at 50 Hz or less and is connected to dielectric materials to receive a signal irrespective of ground reference. The amplifier outputs a first output. A multi-stage amplifier includes a stage connected in series with the low input current amplifier to amplify the first signal to distinguish the incidence, traverse and physiological condition of a living human. The resulting signal is then processed by an algorithm and displayed as human specific motion, heart rate and respiratory rate. | 1. A method of detecting a presence or traverse of a living human, comprising: (a) monitoring spatial dynamics of a polarized entity including tissue, organs and a living body of the living human;(b) filtering extraneous ambient electromagnetic background noise;(c) detecting and quantifying amplitude changes in volts per meter per second or current; and(d) outputting voltage or current amplitude signals,wherein steps (a) and (b) are practiced by connecting a current amplifier having a low frequency voltage spectral density curve to dielectric materials which are proximate to or in contact with the living human or in contact with intervening dielectric materials proximate to or in direct contact with the living human. 2. A method according to claim 1, wherein step (c) is practiced by identifying a response to frequency changes in a volts per meter pattern on the intervening dielectric materials or the proximate/contact dielectric materials. 3. A method according to claim 2, wherein step (c) is further practiced by characterizing the frequency changes in the volts per meter pattern and resetting and responding to a succeeding voltage pattern change. 4. A method of detecting a presence or traverse of a living human, comprising: (a) monitoring spatial dynamics of a polarized entity including tissue, organs and a living body of the living human;(b) filtering extraneous ambient electromagnetic background noise;(c) detecting and quantifying amplitude changes in volts per meter per second or current;(d) outputting voltage or current amplitude signals;(e) detecting the presence of the living human based on the voltage amplitude signals output in step (d); and(f) distinguishing the presence of the living human from a presence of a non-human living entity based on the voltage amplitude signals output in step (d). 5. A method according to claim 4, further comprising detecting a traverse direction based on a pattern of the voltage amplitude signals output in step (d). 6. A method according to claim 4, further comprising detecting a speed of travel. 7. A method of detecting a presence or traverse of a living human, comprising: (a) monitoring spatial dynamics of a polarized entity including tissue, organs and a living body of the living human;(b) filtering extraneous ambient electromagnetic background noise;(c) detecting and quantifying amplitude changes in volts per meter per second or current;(d) outputting voltage or current amplitude signals; and(e) categorizing the voltage amplitude signals according to the living human and a non-human living entity. 8. A method according to claim 7, wherein the categorizing step comprises: generating a plurality of discriminators using empirical data that spans the types of data to be detected; andapplying the discriminators as templates or filters to the voltage amplitude signals output in step (d), thereby yielding output corresponding to a degree to which the voltage amplitude signals correlate with each of the ... | DKL INTERNATIONAL, INC. | G08B023/00 A61B005/0205 A61B005/0428 A61B005/00
US09881426 | B2 | 2018-01-30 | 3D patient interface device selection system and method | 2014-04-25 | An electronic apparatus for use in selecting a patient interface device and including a geometric fit score determining unit (42) configured to calculate a geometric fit score for each of one or more of patient interface devices, a patient criteria fit score determining unit (44) configured to calculate a patient criteria fit score for each of the one or more patient interface devices, and an overall fit score determining unit (46) configured to calculate an overall fit score for each of the one or more patient interface devices based on the calculated geometric fit score and the calculated patient criteria fit score for each of the one or more patient interface devices. | 1. An electronic apparatus comprising: a geometric fit score determining unit configured to receive a 3-D model of a patient's face and a plurality of 3-D models of patient interface devices, to determine one or more landmarks on the 3-D model of the patient's face, and to calculate a geometric fit score for each of one or more of the patient interface devices by using the 3-D model of the patient's face and the 3-D models of the one or more patient interface devices, wherein the geometric fit score determining unit is configured to fit a respective 3-D model of one of the patient interface devices to the 3-D model of the patient's face by aligning the respective 3-D model of the patient interface device with the determined landmarks on the 3-D model of the patient's face and performing a fine adjustment on the respective 3-D model of the patient interface device, wherein the fine adjustment includes rotating and translating the 3-D model of the patient interface device to match the contour of the cushion with the contour of the 3-D model of the patient's face;a user interface generator configured to generate a user interface including a display area configured to display the 3-D model of the patient's face and a 3-D model a patient interface device selected from the plurality of 3-D models of patient interface devices, and a patient interface device selection area configured to display patient interface device identification information and an overall fit score which is calculated for each of the one or more patient interface devices based on the geometric fit score for each of the one or more patient interface devices and to allow a user to select the patient interface device to be displayed in the display area. 2. The electronic apparatus of claim 1, further comprising: a patient criteria fit score determining unit configured to receive patient information and/or additional information associated with the one or more patient interface devices, and to calculate a patient criteria fit score for each of the one or more patient interface devices based on the patient information and/or the additional information associated with the one or more patient interface devices;an overall fit score determining unit configured to calculate an overall fit score for each of the one or more patient interface devices based on the calculated geometric fit score and the calculated patient criteria fit score for each of the one or more patient interface devices. 3. The electronic apparatus of claim 1, wherein the geometric fit score determining unit considers deformation of the patient's face and the patient interface devices when calculating the geometric fit score for each of the one or more patient interface devices. 4. The electronic apparatus of claim 1, wherein the user interface generator is configured to generate a patient questionnaire on the user interface for the user to enter the patient information, and the user interface generator is configured to ... | KONINKLIJKE PHILIPS N.V. | G06K009/00 G06T019/20 G06T019/00 A61M016/06 A61B005/107 G06F003/0481 G06F003/0484 G06T007/33 A61B005/00
US09861297 | B2 | 2018-01-09 | Gas analysis device and gas analysis method | 2014-09-08 | To provide a gas analysis device comprising: a cell; a light source; and a detector, wherein two or more types of gaseous components contained in the gas are measurement targets, a mid-infrared light with a wavelength that is caused to match the absorption spectrum of the measurement target gaseous components is output from the light source, and concentrations of the gaseous components are obtained based on light intensity detected by the detector. The gas analysis device sets a cumulative measurement time for the mid-infrared lights with the wavelengths for respective ones of the measurement target gaseous components; and controls at least one of an output time of the light source and a detection time of the detector in accordance with the cumulative measurement times, thereby efficiently measuring the plurality of types of gaseous components contained in the gas by using the mid-infrared lights with the plurality of wavelengths. | 1. A gas analysis device comprising: a cell that contains a measurement target gas;a light source that selects a mid-infrared light with any wavelength and outputs the mid-infrared light into the cell; anda detector that detects the mid-infrared light having transmitted through the cell, wherein two or more types of gaseous components contained in the gas are measurement targets, a mid-infrared light with a wavelength that is caused to match the absorption spectrum of the measurement target gaseous components is output from the light source, and concentrations of the gaseous components are obtained based on light intensity detected by the detector;a measurement time setting means that sets a cumulative measurement time for the mid-infrared lights, the cumulative measurement time being made different for each wavelength for respective measurement target gaseous components; anda control means that controls at least one of an output time of the light source and a detection time of the detector in accordance with the cumulative measurement times. 2. The gas analysis device according to claim 1, wherein the light source has: a first light source that outputs a first infrared beam; a second light source that outputs a second infrared beam with a wavelength that is different from the wavelength of the first infrared beam; and a wavelength conversion device that outputs a difference frequency between the first infrared beam and the second infrared beam. 3. The gas analysis device according to claim 2, wherein the first light source is a laser that outputs a laser beam with a single wavelength, and the second light source is arrayed lasers that output laser beams with different wavelengths. 4. The gas analysis device according to claim 2, wherein nonlinear optical crystal which is not ferroelectric crystal is used as the wavelength conversion device. 5. The gas analysis device according to claim 4, wherein the nonlinear optical crystal is AgGaS2 crystal. 6. The gas analysis device according to claim 1, wherein the measurement target gaseous components are two or more types among nitrogen monoxide, nonanal, acetaldehyde and acetone. 7. The gas analysis device according to claim 1, wherein the measurement target gaseous components are two or more types among ethane, nonanal, acetaldehyde, methylamine, methanol, acetone and methane. 8. The gas analysis device according to claim 1, wherein the measurement target gas is an exhaled gas. 9. The gas analysis device according to claim 1, wherein a biogenic gas such as an exhaled gas, a skin gas or a rectum gas is the measurement target gas, and bronchial asthma, lung cancer, pulmonary disease, renal failure, pneumonia, Helicobacter pylori, diabetes, obesity or gastrointestinal disorder is identified based on the concentrations of the gaseous components detected. 10. The gas analysis device according to claim 1, wherein the cell is a multi-pass cell. 11. A gas analysis method that measures a concentration... | RIKEN | A61B005/08 G01N021/3504 G01N033/497 A61B005/097 A61B005/00 G01N033/00 G01N021/03
US09877779 | B2 | 2018-01-30 | Medical device for use in bodily lumens, for example an atrium | 2014-12-09 | A device positionable in a cavity of a bodily organ (e.g., a heart) may discriminate between fluid (e.g., blood) and non-fluid tissue (e.g., wall of heart) to provide information or a mapping indicative of a position and/or orientation of the device in the cavity. Discrimination may be based on flow, or some other characteristic, for example electrical permittivity or force. The device may selectively ablate portions of the non-fluid tissue based on the information or mapping. The device may detect characteristics (e.g., electrical potentials) indicative of whether ablation was successful. The device may include a plurality of transducers, intravascularly guided in an unexpanded configuration and positioned proximate the non-fluid tissue in an expanded configuration. Expansion mechanism may include helical member(s) or inflatable member(s). | 1. A medical device comprising: a plurality of transducer element sets;an expandable frame comprising a proximal end and a distal end; anda plurality of flexible circuit strips, an elongated portion of each flexible circuit strip extending between the proximal and the distal ends of the expandable frame, each flexible circuit strip including a respective length of the respective elongated portion of the flexible circuit strip between the proximal and the distal ends of the expandable frame, and each flexible circuit strip comprising at least a first printed circuit board substrate and a set of one or more electrically conductive traces patterned on at least a portion of the first printed circuit board substrate and electrically coupled to a respective one of the transducer element sets,wherein a portion of the medical device is selectively movable between an unexpanded configuration in which the portion of the medical device is sized to be delivered percutaneously to a bodily cavity with the distal end of the expandable frame positioned to be introduced into the bodily cavity prior to the proximal end of the expandable frame, and an expanded configuration in which the respective elongated portions of the plurality of flexible circuit strips are circumferentially spaced apart from one another about the expandable frame, andwherein the plurality of transducer element sets comprises a first transducer element set, the first transducer element set comprising a plurality of transducer elements arranged along the elongated portion of a first one of the plurality of flexible circuit strips between the proximal and the distal ends of the expandable frame, each transducer element of the plurality of transducer elements comprising a tissue contactable portion, the tissue contactable portion of each of at least a first one of the plurality of transducer elements including a dimension transverse to the respective length of the elongated portion of the first one of the plurality of flexible circuit strips that is different from a corresponding dimension of the tissue contactable portion of another of the plurality of transducer elements. 2. The medical device of claim 1, wherein the plurality of transducer elements of the first transducer element set are arranged along a surface of the elongated portion of the first one of the plurality of flexible circuit strips between the proximal and the distal ends of the expandable frame, and wherein the dimension of the tissue contactable portion of the first one of the plurality of transducer elements that is transverse to the respective length of the elongated portion of the first one of the plurality of flexible circuit strips is with at least a portion of the surface of the elongated portion of the first one of the plurality of flexible circuit strips, at least in a state in which the portion of the medical device is in the expanded configuration. 3. The medical device of claim 1, wherein the plurality of transdu... | KARDIUM INC. | A61B018/14 A61B005/06 A61B005/00 A61B018/18 A61B018/20 A61B018/00 A61B018/02
US09905001 | B2 | 2018-02-27 | Image processing apparatus and image processing method | 2015-11-18 | An image processing apparatus includes a processing circuitry. The processing circuitry acquires volume data including a blood vessel image. The processing circuitry generates volume data indicating a blood vessel image on a basis of the acquired volume data. The processing circuitry generates three-dimensional image data indicating a blood vessel image of a region corresponding to a predetermined dominance region of dominance regions, on a basis of the volume data indicating the blood vessel image. | 1. An image processing apparatus comprising: processing circuitry configured to: acquire volume data in time phases including a blood vessel image;position the volume data in time phases;perform a blood flow analysis on a basis of the volume data in time phases after the positioning thereby generating volume data of time to peak;perform a dominance region analysis on a blood vessel on a basis of the volume data of time to peak, thereby generating volume data indicating a dominance region; andgenerate three-dimensional image data indicating a blood vessel image of a region corresponding to a predetermined dominance region of dominance regions included in the volume data indicating the dominance region. 2. The image processing apparatus according to claim 1, wherein the processing circuitry is configured to define, as the region corresponding to the predetermined dominance region, one of: the predetermined dominance region itself; a region obtained by performing a dilation process on the predetermined dominance region; and a region obtained by performing an erosion process thereon. 3. The image processing apparatus according to claim 1, wherein the processing circuitry is configured to perform the blood flow analysis, thereby generating not only the volume data of time to peak but also volume data indicating a blood flow rate. 4. The image processing apparatus according to claim 3, wherein the processing circuitry is configured to: set a region of interest concerning the dominance region on a basis of the volume data indicating the dominance region; andcalculate an average value of blood flow rates for the region of interest, on a basis of the volume data indicating the blood flow rate. 5. The image processing apparatus according to claim 4, wherein the processing circuitry is configured to: calculate a right-left division plane along which right and left hemispheres of the volume data in the time phases after the positioning are to be divided;determine a normal hemisphere on a basis of an average value of blood flow rates for each divided hemisphere, based on the volume data indicating the blood flow rate;set a normal hemisphere's region of interest concerning the dominance region to the normal hemisphere, on a basis of the volume data indicating the dominance region;set an abnormal hemisphere's region of interest that is symmetrical to the normal hemisphere's region of interest with respect to the right-left division plane; andcalculate an average value of blood flow rates for each of the normal hemisphere's region of interest and the abnormal hemisphere's region of interest. 6. The image processing apparatus according to claim 5, wherein the processing circuitry is configured to determine, as the normal hemisphere, a hemisphere whose average value of blood flow rates is larger. 7. The image processing apparatus according to claim 3, wherein the processing circuitry is configured to determine, when a position is selected using the volume da... | Toshiba Medical Systems Corporation | G06T007/00 A61B006/00 A61B005/055 A61B005/00 A61B006/03 A61B005/026 A61B005/0275 A61B008/06 G06T015/08 A61B008/08
US09901395 | B2 | 2018-02-27 | Probe for directional surgical coagulation with integrated nerve detection and method of use | 2013-05-20 | A cautery apparatus and method are provided that coagulate tissue along a seam and near the ends of the seam. The cautery apparatus and method include a cautery device and an EMG system. When a set of electrodes for the EMG are placed in the lower extremities of a patient, the cautery method injects a current at the cautery device and monitors the EMG electrodes. When nerve stimulation is detected at the EMG electrodes, during tissue coagulation, the position of the cautery device is changed. Generally, the cautery device is repositioned to eliminate nerve stimulation, thereby avoiding nerve damage. | 1. A cautery system comprising: a probe;a first planar semicircular electrode, attached to the probe;a second planar semicircular electrode, attached to the probe, adjacent and diametrically opposed to the first planar, semicircular electrode;an annular electrode, attached to the probe, adjacent the first planar semicircular electrode and the second planar semicircular electrode;a power source;a set of switches attached to the first planar semicircular electrode, the second planar semicircular electrode, the annular electrode and the power source;the set of switches, when configured in a first state, connecting the power source to the first planar semicircular electrode and the second planar semicircular electrode;the set of switches, when configured in a second state, connecting the power source to the first planar semicircular electrode, the second planar semicircular electrode and the annular electrode; and,wherein the first planar semicircular electrode is flat and resides entirely in a distal plane;wherein the second planar semicircular electrode is flat and resides entirely in the distal plane;wherein the distal plane is generally perpendicular to a longitudinal axis of the probe. 2. The cautery system of claim 1 wherein the power source supplies an electric potential difference between a first power terminal and a second power terminal and, the set of switches further comprises: a first switch comprising a first terminal connected to the first electrode, a second terminal connected to the first power terminal, and a third terminal;a second switch comprising a fourth terminal connected to the second electrode, a fifth terminal connected to the second power terminal, and a sixth terminal connected to the third terminal; and,a third switch comprising a seventh terminal connected to the third electrode and an eighth terminal connected to the second power terminal. 3. The cautery system of claim 2 wherein: the first state is established when the first terminal is connected to the second terminal, the fourth terminal is connected to the fifth terminal and the third switch is in a normally open position; and,the second state is established when the first terminal is connected to the third terminal, the fourth terminal is connected to the sixth terminal and the seventh terminal is connected to the eighth terminal. 4. The cautery system of claim 3 further comprising a controller operatively connected to the set of switches to place the set of switches in one of the group of the first state and the second state. 5. The cautery system of claim 4 further comprising: an electromyograph operatively connected to the controller; and,the controller selectively configured to operate the set of switches in a test mode. 6. The cautery system of claim 5 wherein the controller is further configured to: receive a signal from the electromyograph; andsend a first alert signal in response to the signal. 7. The cautery system of claim 6 wherein the controller ... | - | A61B018/14 A61B005/0492 A61B005/00 A61B005/04 A61B018/00
US09891435 | B2 | 2018-02-13 | Apparatus, systems and methods for providing motion tracking using a personal viewing device | 2012-04-06 | An apparatus, methods and systems to provide a personal viewing device configured to display an image. The personal viewing device configured to be worn by a user. At least one sensor coupled to the personal viewing device. At least one camera coupled to the personal viewing device and facing outwardly with respect to the personal viewing device. A processor configured for interaction analysis. The processor in communication with the personal viewing device, the at least one sensor and the at least one camera. | 1. An apparatus, comprising: a personal viewing device configured to display an image of a simulated environment, the personal viewing device configured to be worn by a user;at least one sensor coupled to the personal viewing device;at least one camera coupled to the personal viewing device and facing outwardly with respect to the personal viewing device; anda processor in communication with the personal viewing device, the at least one sensor and the at least one camera, the processor configured to:create the simulated environment, the simulated environment including the user,define a representation of the user's health within the simulated environment,identify a projectile captured by the camera and assign a health modifier to the projectile,identify the projectile striking the user, andmodify the representation of the user's health within the simulated environment based on the projectile striking the user. 2. The apparatus of claim 1, wherein the processor is configured to identify that the projectile struck the user based on data received by the at least one camera. 3. The apparatus of claim 1, wherein the at least one sensor is at least one of a position sensor, a motion sensor, a thermal sensor, a moisture sensor, a pressure sensor, a light sensor or an audio sensor. 4. The apparatus of claim 1, wherein the processor is configured to identify an object as the projectile and identify a type of physical interaction that is possible with the projectile. 5. The apparatus of claim 1, wherein the processor is configured to cause the personal viewing device to display a representation of the projectile in the image based on data received from the at least one camera, the representation of the projectile being different from an image of the projectile. 6. The apparatus of claim 1, wherein the processor is configured to identify a type of physical interaction from a plurality of types of physical interactions associated with the projectile in the image. 7. The apparatus of claim 1, wherein the camera is one of a plurality of cameras, the plurality of cameras being configured for motion capture. 8. The apparatus of claim 1, wherein the processor is configured to calculate a distance to the projectile in the image. 9. The apparatus of claim 1, wherein the processor is configured to calculate a direction to the projectile in the image. 10. A non-transitory processor-readable medium storing code representing instructions to be executed by a processor, the code comprising code to cause the processor to: receive data from an outward-facing camera coupled to a personal viewing device, the personal viewing device configured to be coupled to a user;receive data from a sensor coupled to the personal viewing device;define a simulated environment based, in part, based on the data received from the outward-facing camera and the sensor, the simulated environment including the user, the user having a representation of health within the simulated environme... | Sensics, Inc. | A61B005/04 A61B001/00 H04N007/18 G09G005/00 G06F015/16 G06F019/00 G06F007/48 G02B027/01 G02B027/00 G06F003/01 A61B005/16 A61B005/0476 A61B005/11
US09860520 | B2 | 2018-01-02 | Method, system, apparatus, and computer program for 3D acquisition and caries detection | 2013-07-23 | A system and apparatus for obtaining images of an object, a method for operating an optical camera system to obtain images of the object, and a computer program that operates in accordance with the method. The system includes an optical system and at least one processing system. The optical system is arranged to capture at least one first image of the object while the optical system operates in an imaging mode, and is also arranged to capture at least one second image of the object while the optical system operates in a diagnostic mode. The at least one processing system is arranged to combine the first and second images. | 1. A dental imaging system, comprising: a housing;an optical system that includes: at least one optical source,an imaging sensor,a prism configured to deviate a light beam emitted by the at least one optical source onto an object and deviate light backscattered by the object onto the imaging sensor, wherein a path of the light beam, from the optical source to the object, defines a projection optical path and a path of the light backscattered by the object, from the object to the imaging sensor, defines an observation optical path, anda grating configured to move between a first position, where the grating is in the projection optical path, and a second position, where the grating is not in the projection optical path,wherein the at least one optical source and the imaging sensor are contained within the housing, andwherein the optical system is configured to produce three-dimensional image data of an object using the imaging sensor while the optical system operates in an imaging mode, and is further configured to produce caries detection data of the object using the imaging sensor while the optical system operates in a diagnostic mode; andat least one processing system arranged to combine the three-dimensional image data and the caries detection data into a diagnostic rendering,wherein the grating is disposed at the first position in the imaging mode and at the second position in the diagnostic mode. 2. A system according to claim 1, wherein the optical system operates in the imaging mode and the diagnostic mode non-simultaneously. 3. A system according to claim 1, wherein the optical system is operable to select at least one of the imaging mode and the diagnostic mode. 4. A system according to claim 1, wherein an integration time of the imaging sensor during the diagnostic mode is increased relative to the imaging mode. 5. A system according to claim 1, wherein the optical system performs three-dimensional imaging by phase-shift triangulation while operating in the imaging mode, and performs transillumination imaging while operating in the diagnostic mode. 6. A system according to claim 1, wherein the optical system is a self-contained camera. 7. A method for operating a dental imaging system, the method comprising: producing in an imaging mode of the dental imaging system three-dimensional image data of an object using an imaging sensor;producing in a diagnostic mode of the dental imaging system caries detection data of the object using the imaging sensor; andcombining the three-dimensional image data and the caries detection data into a diagnostic rendering,wherein the dental imaging system comprises an optical system that comprises: at least one optical source,the imaging sensor,a prism configured to deviate a light beam emitted by the at least one optical source onto the object and deviate light backscattered by the object onto the imaging sensor, wherein a path of the light beam, from the optical source to the object, defines a projec... | SIRONA DENTAL SYSTEMS GMBH | H04N013/02 H04N009/47 H04N007/18 A62B001/04 A61B005/00 G01B011/245 G01B011/25 A61B001/247 G02B021/00 G02B023/24
US09883369 | B2 | 2018-01-30 | System and method for providing assistance during medical emergency | 2015-10-13 | Various aspects of a system and method to provide assistance during a medical emergency are disclosed herein. The system comprises one or more circuits in an electronic device configured to receive sensor data associated with a user from one or more sensing devices. A change in health condition of the user is detected based on the received sensor data. Alert information that corresponds to the detected change is communicated to one or more other electronic devices associated with one or more other users. The one or more other users are selected based on profiles of the one or more other users. | 1. A first vehicle, comprising: an in-vehicle infotainment (IVI) device that comprises one or more circuits configured to: receive alert information corresponding to a detected change in health condition of a second user associated with a second vehicle;generate instruction information based on said received alert information, a profile of a first user associated with at least one of said first vehicle or said IVI device, and a health profile of said second user, wherein said health profile includes information related to a medical history of said second user; andcommunicate said instruction information to said second user. 2. The first vehicle according to claim 1, wherein said one or more circuits are further configured to receive said alert information from at least one of a server or said second vehicle. 3. The first vehicle according to claim 1, wherein said alert information is received by a mobile device, wherein said mobile device is configured to customize said received alert information to generate said instruction information, wherein said generated instruction information is transmitted to said IVI device. 4. The first vehicle according to claim 1, wherein said one or more circuits are further configured to communicate said instruction information to said second user associated with said second vehicle, based on said detected change in said health condition of said second user, via vehicle-to-vehicle communication, wherein said communicated instruction information is output at said second vehicle as at least one of audio, text, or video instructions. | SONY CORPORATION | H04M011/04 H04W004/22 H04L029/08 H04W004/00 H04B001/3822 H04W004/04 A61B005/00
US09889286 | B2 | 2018-02-13 | Fiducial deployment mechanisms, and related methods of use | 2014-06-06 | A medical device that may include an elongate member having a proximal end and a distal end, and a lumen disposed through the elongate member is disclosed. The medical device may also include an opening disposed at the distal end of the elongate member in communication with the lumen, and a pushing element disposed with the lumen. The medical device may also include at least one fiducial disposed within the lumen and distal to the pushing element, and a separating mechanism disposed at the distal end of the elongate member. The separating mechanism may be configured to apply a separating force to deploy the at least one fiducial. | 1. A medical device, comprising: a member having a proximal end and a distal end;a lumen disposed through the member;an opening disposed at the distal end of the member in communication with the lumen;an element disposed with the lumen;a plurality of fiducials disposed within the lumen and distal to the element, wherein adjacent fiducials of the plurality of fiducials are disposed within compartments separated by spacers; anda separating mechanism disposed at the distal end of the member, the separating mechanism configured to apply a separating force to deploy one fiducial of the plurality of fiducials as other fiducials of the plurality of fiducials remain disposed within the lumen, wherein the separating mechanism is configured to apply the separating force to a distalmost spacer to deploy a distalmost fiducial, and;the separating mechanism is configured to emit an electrical charge to sever the distalmost spacer to deploy the distalmost fiducial, is configured to direct heat toward the distalmost spacer to deploy the distalmost fiducial, or is a chemical separating mechanism. 2. The medical device of claim 1, wherein each compartment is enclosed by a different combination of exactly two spacers. 3. The medical device of claim 2, including at least three compartments. 4. The medical device of claim 3, wherein each of the spacers is movable relative to the distal end of the member. 5. A method of deploying one or more fiducials within a patient, the method comprising: advancing a medical device into a body lumen of the patient, wherein the medical device includes a lumen having a plurality of compartments, wherein each of the compartments is enclosed by a different combination of two spacers, and each compartment contains a fiducial;applying a distally-directed force to direct at least one fiducial toward an opening at a distal end of the medical device; andapplying a separating force, distinct from the distally-directed force, to deploy the fiducial, wherein the separating force is an electric charge or heat. 6. The method of claim 5, wherein the distally-directed force is applied by an element disposed within the lumen of the medical device. 7. The method of claim 5, wherein each compartment includes exactly one fiducial. 8. The method of claim 5, wherein the distally-directed force is applied to a proximalmost spacer. 9. The method of claim 8, wherein, when the distally-directed force is applied to the proximalmost spacer, each spacer and each fiducial is moved distally through the lumen of the medical device. 10. A medical device, comprising: a member having a proximal end and a distal end;a first lumen disposed through the member;an opening disposed at the distal end of the member in communication with the first lumen;a plurality of fiducials disposed within the first lumen;at least one biasing element disposed within the first lumen proximal to the plurality of fiducials, the at least one biasing element configured to urge the pl... | Boston Scientific Scimed, Inc. | A61B005/05 A61M037/00 A61B090/00 A61B010/02
US09885682 | B2 | 2018-02-06 | Biosensor systems and related methods for detecting analytes in aqueous and biological environments | 2012-12-03 | Disclosed herein are biosensor systems and related methods for detecting analytes in aqueous and biologic environments. A biosensor system for detecting binding of an analyte of interest may include a detector configured to detect a change in an electrical property on a surface thereof. The detector may be a FET. The system also may include a passive layer disposed on a top surface of the detector. Further, the system may include a hydrophobic layer disposed on the passive layer. The system also may include a receptor-attachment material configured for binding to an analyte. A receptor may bind to the analyte, and the receptor may be attached to the receptor-attachment material. The binding of the analyte to the receptor can cause the change of the electrical property at the surface. In response to the change for example, a current may change for indicating the binding of the analyte to the receptor. | 1. A biosensor system for detecting binding of an analyte of interest, the biosensor system comprising: a detector configured to detect a change in an electrical property on a surface thereof;a passive layer disposed on a top surface of the detector;a hydrophobic layer disposed on the passive layer, wherein the hydrophobic layer comprises a material comprising one or more long-chain hydrocarbons having a length ranging from about 40 carbon atoms to about 50 carbon atoms;a receptor-attachment material comprising one or more of a polystyrene or a CYTOP fluoropolymer disposed on the hydrophobic layer and configured for binding to an analyte; andone or more receptors that bind to the analyte, the one or more receptors being attached to the receptor-attachment material, wherein the binding of the analyte to the one or more receptors causes the change of the electrical property at the surface. 2. The biosensor system of claim 1, wherein the detector comprises a device selected from the group consisting of a field effect transistor, carbon nanotubes, silicon nanowires, biochem-resistor, and SnO2 nanobelt. 3. The biosensor system of claim 1, wherein the passive layer comprises a material selected from the group consisting of a fluoropolymer, a perfluoroeicosane, CYTOP, poly-isobutylmethacrylate (PIBMA) and poly[4,5-difluoro-2,2-bis(trifluoromethyl)-1,3-dioxole-co-tetrafluoroethylene. 4. The biosensor system of claim 1, wherein the hydrophobic layer comprises a vapor-deposited hydrophobic material. 5. The biosensor system of claim 1, wherein the hydrophobic layer comprises one or more hydrophobic polymers. 6. The biosensor system of claim 5, wherein the one or more hydrophobic polymers are selected from the group consisting of a fluoropolymer, a CYTOP fluoropolymer, poly-isobutylmethacrylate (PIBMA), and poly[4,5-difluoro-2,2-bis(trifluoromethyl)-1,3-dioxole-co-tetrafluoroethylene. 7. The biosensor system of claim 1, wherein the receptor-attachment material comprises a receptor-attachment polymer comprising a functional group for attachment of the one or more receptors. 8. The biosensor system of claim 7, wherein the receptor-attachment polymer is selected from the group consisting of a linear polymer, a branched polymer, and a dendritic polymer. 9. The biosensor system of claim 7, wherein the receptor-attachment functional group comprises one or more of an aldehyde group, a hydroxyl group, a thiol group, an amino group, a carbonyl group, a carboxyl group, a vinyl group, a diene group, an acetylenyl group, or an azide group. 10. The biosensor system of claim 1, wherein the polystyrene is polystyrene co-polyacrylic acid (PS-co-PAA). 11. The biosensor system of claim 1, wherein the thickness of the passive layer ranges from about 50 nm to about 250 nm. 12. The biosensor system of claim 1, wherein a thickness of the hydrophobic layer ranges from about 15 nm to about 20 nm. 13. The biosensor system of claim 1, wherein a total thickness of the laye... | THE JOHNS HOPKINS UNIVERSITY | A61B005/1486 G01N033/50 G01N027/327 G01N027/414 A61B005/145 C23C016/448
US09883809 | B2 | 2018-02-06 | Monitoring, predicting and treating clinical episodes | 2013-09-05 | Apparatus is described, including a motion sensor configured to sense motion of a patient and to generate a motion signal in response thereto. The apparatus includes an output unit and a control unit. The control unit is configured to analyze the motion signal, to identify breathing of the patient as being shallow breathing in response to the analyzing, and to drive the output unit to generate an alert in response to identifying the breathing of the patient as being shallow breathing. Other applications are also described. | 1. Apparatus comprising: a non-contact motion sensor configured to sense motion of a patient and to generate a motion signal in response thereto;an output unit; anda control unit configured to: derive, from the motion signal, a respiration rate of the patient, respiration motion signal amplitude of the patient, and changes in posture of the patient, by analyzing the motion signal,identify breathing of the patient as being rapid shallow breathing, in response to: detecting both of (a) an increase in the respiration rate, and (b) a decrease in the respiration motion signal amplitude, andonly in response to further detecting that an onset of (a) and (b) is not temporally associated with a change in a posture of the patient compared to before detecting (a) and (b), anddrive the output unit to generate an alert in response to identifying the breathing of the patient as being rapid shallow breathing. 2. The apparatus according to claim 1, wherein the control unit is configured to: identify poor pulmonary function of the patient, in response to identifying the breathing of the patient as being rapid shallow breathing, anddrive the output unit to generate the alert further in response thereto. 3. The apparatus according to claim 1, wherein the control unit is configured to: identify sepsis of the patient, in response to identifying the breathing of the patient as being rapid shallow breathing, anddrive the output unit to generate the alert further in response thereto. 4. The apparatus according to claim 3, wherein the control unit is configured to: calculate a sepsis score based on the identification of the rapid shallow breathing, andidentify the sepsis in response thereto. 5. The apparatus according to claim 1, wherein: the motion signal includes a cardiac related signal, andthe control unit is configured to:derive a magnitude of respiratory sinus arrhythmia of the patient from the cardiac related signal, andidentify the breathing of the patient as being rapid shallow breathing, further in response to detecting a decrease in the magnitude of respiratory sinus arrhythmia of the patient. 6. Apparatus comprising: a motion sensor configured to sense motion of a patient and to generate a motion signal, in response to sensing the motion of the patient;an output unit; anda control unit configured to: derive, from the motion signal, heart pulse amplitude and respiration amplitude of the patient, by analyzing the motion signal,analyze a ratio of the heart pulse amplitude to the respiration amplitude,detect that the heart pulse amplitude exceeds a minimal threshold of amplitude,using the analyzing and the detecting, identify breathing of the patient as being shallow breathing, anddrive the output unit to generate an alert in response to identifying the breathing of the patient as being shallow breathing. 7. The apparatus according to claim 6, wherein the control unit is configured to identify poor pulmonary function of the patient, in response to identifyi... | EARLYSENSE LTD. | A61B005/02 A61B005/0205 A61B005/113 A61B005/00 G01G019/44 A61G007/05 A61B005/11 A61B005/1455 A61B005/0402 A61B005/01 A61B005/024 A61B005/08
US09891150 | B2 | 2018-02-13 | Method for measuring or identifying a component of interest in a biological system | 2015-08-28 | A method for measuring or identifying a component of interest in a biological system is disclosed herein. The method includes positioning a fiber within the biological system, the fiber being at least partially coated with a polymeric extraction phase for adsorbing the component of interest from the biological system, the extraction phase being positioned within the biological system; adsorbing the component of interest onto the extraction phase; removing the fiber from the biological system; inserting the fiber into a nanospray needle; flowing solvent through the nanospray needle; desorbing the component of interest from the extraction phase into the solvent; and nanospraying the desorbed component of interest into an analytical instrument for measurement or identification. | 1. A method for measuring or identifying a small molecule component of interest in a biological system, the method comprising: positioning a fibre within the biological system, the fibre being at least partially coated with a polymeric extraction phase for adsorbing the small molecule component of interest from the biological system, the extraction phase being positioned within the biological system;adsorbing the small molecule component of interest onto the extraction phase;removing the fibre from the biological system;inserting the fibre into a nanospray needle;flowing solvent through the nanospray needle that has the fibre inserted therein;desorbing the small molecule component of interest from the extraction phase into the solvent flowing through the nanospray needle;nebulizing and electrospraying the desorbed small molecule component of interest in a solvent plume in the presence of an ionization source at atmospheric pressure to spray aerosolized ionized droplets out of the nanospray needle that has the fibre inserted therein and into an analytical instrument for measurement or identification; and measuring or identifying the small molecule component of interest present in the aerosolized ionized droplets in said analytical instrument. 2. The method according to claim 1, wherein the biological system is an animal or an animal tissue. 3. The method according to claim 2, wherein the animal is a mouse, rat, rabbit, dog, sheep, pig, monkey, or human. 4. The method according to claim 2, wherein the animal tissue is a live egg or an organ, or comprises a plurality of isolated cells. 5. The method according to claim 1, wherein the biological system is a sample collected from an animal or an animal tissue. 6. The method according to claim 5, wherein the animal is a mouse, rat, rabbit, dog, sheep, pig, monkey, or human. 7. The method according to claim 5, wherein the animal tissue is a live egg or an organ, or comprises a plurality of isolated cells. 8. The method according to claim 1, wherein the fibre is a flexible wire. 9. The method according to claim 1, wherein the extraction phase is loaded with a calibrant prior to sampling. 10. The method according to claim 1, wherein the coated end of the fibre is further coated with a polymeric biocompatible protection layer. 11. The method of claim 10, wherein the biocompatible protection layer comprises polypyrrole or derivatised cellulose. 12. The method of claim 1, wherein the polymeric extraction phase comprises substituted or unsubstituted poly (dimethylsiloxane), polyacrylate, poly (ethylene glycol), poly(divinylbenzene) or polypyrrole. 13. The method of claim 1, wherein the polymeric extraction phase additionally comprises a bioaffinity agent selected from the group consisting of a selective cavity, a molecular recognition moiety, a molecularly imprinted polymer and an immobilized antibody. 14. The method of claim 1, wherein the polymeric extraction phase comprises substituted or unsub... | JP Scientific Limited | G01N001/40 B01J020/283 A61B005/15 H01J049/16 A61B010/00 G01N030/00 G01N030/06
US09888852 | B2 | 2018-02-13 | Hand-held medical-data capture-device having determination of a temperature by a microprocessor from a signal from a digital infrared sensor and having interoperation with electronic medical record systems to transmit the temperature and device information | 2014-12-31 | In one implementation, an apparatus estimates body core temperature from an infrared measurement of an external source point using a cubic relationship between the body core temperature and the measurement of an external source point is described, estimates temperature from a digital infrared sensor and determines vital signs from a solid-state image transducer, or determines vital signs from a solid-state image transducer and estimates body core temperature from an infrared measurement of an external source point using a cubic relationship between the body core temperature and the measurement of an external source point; after which the estimated and/or determined information is transmitted to an external database. | 1. A non-touch thermometer to measure a human vital sign, the non-touch thermometer comprising: a microprocessor;a battery operably coupled to the microprocessor;a single button operably coupled to the microprocessor;a camera operably coupled to the microprocessor and operable to capture at least two images to a memory;wherein the microprocessor includes a pixel-examination-module that is operable to examine pixel values of the at least two images in the memory, a temporal-variation module that is operable to determine temporal variation of the pixel values between the at least two images, a signal processing module that is operable to amplify the temporal variation resulting in amplified temporal variation, and a vital-sign generator that is operably coupled to the signal processing module that generates the human vital sign from the temporal variation;a wireless communication subsystem that is operably coupled to the microprocessor and that is operable to transmit a representation of the human vital sign; anda display device that is operably coupled to the microprocessor that displays the human vital sign,wherein the wireless communication subsystem further comprises a component that is operable to transmit a representation of date and time, operator identification, patient identification and manufacturer, model number and firmware revision of the non-touch thermometer. 2. The non-touch thermometer of claim 1, wherein the signal processing module is further configured to amplify variations of the pixel values between the at least two images. 3. The non-touch thermometer of claim 1, wherein the signal processing module performs temporal processing. 4. The non-touch thermometer of claim 3, wherein the temporal processing is a bandpass filter. 5. The non-touch thermometer of claim 4, wherein the bandpass filter is configured to analyze frequencies over time. 6. The non-touch thermometer of claim 1, wherein the signal processing module performs spatial processing. 7. The non-touch thermometer of claim 1 wherein the wireless communication subsystem transmits to a static Internet Protocol address in order to reduce Internet Protocol discovery burden on the device. 8. The non-touch thermometer of claim 1 wherein the non-touch thermometer does not support specific discovery protocols or domain name service. 9. The non-touch thermometer of claim 1 wherein a connection is established and data is pushed from the non-touch thermometer through the wireless communication subsystem, thereafter an external device controls flow of the data between the non-touch thermometer and the external device, wherein the connection further comprises: an authenticated communication channel. 10. The non-touch thermometer of claim 1, the wireless communication subsystem is configured to operate on a specific segment of a network. 11. The non-touch thermometer of claim 1, wherein the wireless communication subsystem transmits through an Internet Protocol tunnel. 12.... | ARC DEVICES, LTD | G08B023/00 A61B005/00 A61B005/01 G06F019/00 A61B005/021 A61B005/026 A61B005/08 A61B005/024 A61B005/0205 G06T003/40 G06T007/00 H04W048/16 H04W076/02 A61B005/0402 A61B005/03 G01J005/00 H04W080/04 G01J005/02 G01J005/10 G08C017/02 H04L029/08 H04W012/06 H04B007/26 H04L012/46 H04N005/33 H04W048/08 G08B005/36 G08B021/18 G01K013/00 G06K009/62 G06T007/174 G06T007/269 G06T007/90 A61B005/0245 H04W012/08
US09861344 | B2 | 2018-01-09 | Ovulation day estimation apparatus, ovulation day estimation method and storage medium in which ovulation day estimation program is recorded | 2014-09-11 | According to an embodiment, a server detects temperature increase in basal body temperature measured later relative to basal body temperature measured earlier between chronologically adjacent pieces of basal body temperature data, among basal body temperature data between a menstruation starting day and a next menstruation starting day; and estimates an ovulation day on the basis of the detected temperature increase. | 1. An ovulation day estimation apparatus comprising a control section including a central processing unit, the control section causing the central processing unit to execute: a) calculating a first average basal body temperature in a high temperature period and a second average basal body temperature in a low temperature period from measured basal body temperature data, as chronological data, between a menstruation starting day and a next menstruation starting day;b) provisionally setting a predetermined range between the menstruation starting day and the next menstruation starting day when a difference between the calculated first average basal body temperature and second average basal body temperature exceeds a first value;c) deciding, as a starting day for detecting a largest temperature increase, an earliest day when detection of the largest temperature increase in which a difference between respective basal body temperature data within the predetermined range and basal body temperature data temporally immediately before the respective basal body temperature data is largest is performed in a chronological order, based on whether the respective basal body temperature data within the predetermined range satisfy a predetermined condition;d) detecting a day on which the largest temperature increase occurred among the plurality of basal body temperature data from the decided starting day to an ending day which is a latest day within the predetermined range; ande) estimating a day immediately before the day on which the largest temperature increase occurred as an ovulation day when the largest temperature increase is larger than a second value. 2. The ovulation day estimation apparatus according to claim 1, wherein the control section causes the central processing unit to judge estimation impossibility meaning that estimation of the ovulation day is not possible, when the largest temperature increase is equal to or smaller than the second value. 3. The ovulation day estimation apparatus according to claim 1, wherein the control section causes the central processing unit to decide, when several basal body temperature data that satisfy the predetermined condition exist, a latest day among the several basal body temperature data, as the scan starting day. 4. The ovulation day estimation apparatus according to claim 1, wherein the predetermined condition is that a value of a basal body temperature data within the predetermined range decreases from a value of a basal body temperature data immediately before the basal body temperature data by more than a third value and the value of the basal body temperature data is lower than a value obtained by adding a fourth value to the second average basal body temperature. 5. The ovulation day estimation apparatus according to claim 1, wherein the control section causes the central processing unit to judge that a type of change in basal body temperature falls under which type of a plurality of types set in ad... | TDK Corporation | A61B005/00 A61B010/00
US09895094 | B2 | 2018-02-20 | Lateral flow device for attachment to an absorbent article | 2014-08-04 | A lateral flow device for testing a bodily fluid, such as urine, blood, mucous, saliva, etc., is provided. The lateral flow device is configured to be attached to an absorbent article via an attachment mechanism located on the lateral flow device or the absorbent article. The lateral flow device includes a chromatographic medium (e.g., porous membrane) that defines a detection zone that provides a signal indicative of the presence or absence of the analyte. The device may also include a control zone that provides a signal indicative of whether a sufficient amount of bodily fluid has been provided and tested. Regardless of its specific configuration, the lateral flow device is configured to be attached onto the absorbent article to provide a user or caregiver with rapid information about a health condition. For example, the device may be attached onto a diaper to provide information about the presence of enzymes or other compounds often encountered with a patient having a urinary tract infection. This information may provide an early warning system to allow the user or caregiver to seek additional testing and/or treatment. Alternatively, semi-quantitative or quantitative results may be derived from the test. | 1. An absorbent article for testing a bodily fluid suspected of containing an analyte, the absorbent article comprising: an outer cover;a bodyside liner;an absorbent core positioned between the outer cover and the bodyside liner; andan insert for testing the bodily fluid suspected of containing the analyte, the insert comprising a cover, a lateral flow device encased within the cover, and an attachment mechanism for attaching a liquid permeable back coversheet of the insert to the bodyside liner of the absorbent article, wherein the lateral flow device comprises a chromatographic medium that defines a detection zone, the detection zone being configured for exhibiting a signal indicative of the presence or absence of the analyte in the bodily fluid, wherein the lateral flow device is configured to perform a heterogeneous assay in which one species is separated from another species prior to detection, the lateral flow device further including a first absorbent area and a second absorbent area, the second absorbent area being positioned downstream to receive a bodily fluid after flowing through the chromatographic medium. 2. An absorbent article as in claim 1, wherein the liquid permeable back coversheet of the insert is releasably attached to the bodyside liner of the absorbent article. 3. An absorbent article as in claim 1, wherein the chromatographic medium includes a control zone for indicating that a sufficient volume of the bodily fluid has been received by the lateral flow device. 4. An absorbent article as in claim 3, wherein the lateral flow device further comprises a control reagent that is capable of being detected within the control zone. 5. An absorbent article as in claim 1, wherein the lateral flow device further comprises a sample application zone. 6. An absorbent article as in claim 1, wherein the lateral flow device further comprises a capture reagent that is substantially non-diffusively immobilized within the detection zone. 7. An absorbent article as in claim 6, wherein the capture reagent is a specific binding member. 8. An absorbent article as in claim 6, wherein the capture reagent is a diazonium ion or a derivative thereof. 9. An absorbent article as in claim 6, wherein the lateral flow device further comprises a diffusively immobilized reagent. 10. An absorbent article as in claim 9, wherein the diffusively immobilized reagent includes a specific binding member. 11. An absorbent article as in claim 9, wherein the diffusively immobilized reagent includes an aromatic ester substrate. 12. An absorbent article as in claim 1, wherein the liquid permeable back coversheet of the insert is adhesively attached to the bodyside liner of the absorbent article. 13. An absorbent article as in claim 1, wherein the liquid permeable back coversheet of the insert is attached to the absorbent article using a hook and loop type fastener. 14. An absorbent article as in claim 1, wherein the liquid permeable back coversheet of the in... | Kimberly-Clark Worldwide, Inc. | A61B005/20 A61B010/00 A61F013/42 G01N033/558 G01N033/543 A61F013/84
US09867993 | B2 | 2018-01-16 | System and method for generating electric charges from heart to power implantable medical devices | 2014-10-28 | Disclosed herein is system and method for generating, storing and transmitting electrical charge from heart's electrical conduction system to power implantable medical devices. An intelligent monitoring module in the system monitors amount of nerve impulses that are generated at the Sinoatrial (SA) node of the heart and continuously compares number of the generated nerve impulses with a threshold nerve impulse value. If excess impulses are detected, the intelligent monitoring module routes the excess nerve impulses to a battery management module which generates charge by converting the excess nerve impulses to electric charge. This charge may be further used to power up the implantable medical device. | 1. A method for generating electric charge from electrical conduction system of heart to power up an implantable medical device (IMD), said method comprising: measuring periodicity value of heart beat;comparing said measured periodicity value with a normal range of periodicity value; andgenerating said electric charge from said electrical conduction system of heart if said measured periodicity value exceeds said normal range of periodicity value. 2. The method as in claim 1, wherein said normal range of periodicity value is pre-configured. 3. The method as in claim 1, wherein said generated electric charge is used to power up said IMD. 4. The method as in claim 1, wherein generating electric charge from said electrical conduction system of heart further comprises of: counting number of nerve impulses value at sinoatrial (SA) node of said electrical conduction system of heart;comparing said counted number of nerve impulses value with a threshold nerve impulse value;identifying at least one excess nerve impulse, wherein said at least one excess nerve impulse refers to additional nerve impulse as compared to said a threshold nerve impulse value; andgenerating said electric charge by converting said at least one excess nerve impulse to electrical charge. 5. The method as in claim 3, wherein said threshold nerve impulse value is pre-configured. 6. A system for generating electric charge for an implanted device from electrical conduction system of heart, said system configured for: measuring periodicity value of heart beat using an Implantable Medical Device (IMD) powering system environment;comparing said measured periodicity value with a normal range of periodicity value using said IMD powering system environment; andgenerating electric charge from said electrical conduction system of heart if said measured periodicity value exceeds said normal range of periodicity value using said IMD powering system environment. 7. The system as in claim 6, wherein said IMD powering system environment is further configured to provide means for pre-configuring said normal range of periodicity value. 8. The system as in claim 6, wherein said IMD powering system environment is further configured to generate said electric charge from said electrical conduction system of heart by: counting number of nerve impulses value at sinoatrial (SA) node of said electrical conduction system of heart using an intelligent monitoring module;comparing said counted number of nerve impulses value with a threshold nerve impulse value using said intelligent monitoring module;identifying at least one excess nerve impulse using said intelligent monitoring module, wherein said at least one excess nerve impulse refers to additional nerve impulse as compared to said a threshold nerve impulse value;routing said at least one excess nerve impulse to a battery management module using said intelligent monitoring module; andgenerating said electric charge by converting said at least one exces... | HCL TECHNOLOGIES LIMITED | A61N001/378 A61B005/0245 A61B005/04 A61B005/00 A61B005/0464
US09872625 | B2 | 2018-01-23 | Airbag for blood pressure measuring device and method of manufacturing the same | 2014-12-01 | An airbag for a blood pressure measuring device for fixing a cuff, including: a main sheet member which spreads in two layers forming a bag body, wherein a constricted portion is formed on the bag body, the constricted portion narrowing the air chamber with respect to the width direction, a pair of sub sheet members are disposed so as to correspond to the respective layers of the main sheet member, the sub sheet member occupying a region including at least a portion corresponding to the constricted portion, and the pair are respectively welded to the layers of the main sheet member at the constricted portion, the pair being welded to the corresponding layers of the main sheet member at a center near portion away from the constricted portion toward a center side with respect to the width direction. | 1. An airbag for a blood pressure measuring device for fixing a blood pressure measuring cuff to an upper arm portion of a person to be measured, the airbag comprising: a first main sheet member having first peripheral edge portions;a second main sheet member having second peripheral edge portions,wherein the first and second main sheet members are welded or bonded together at the first and second peripheral edge portions to form a bag body, which defines an air chamber therein, the bag body having a longitudinal direction and a width direction perpendicular to the longitudinal direction, and the first and second peripheral edge portions each including a longitudinal side that extends in the longitudinal direction;at least one constricted portion formed by welding a specified area of the first main sheet member, which includes a specified portion of the longitudinal side and extends in the width direction toward a center of the bag body, to a specified area of the second main sheet member, which corresponds to the specified area of the first main sheet member, to narrow a size of the air chamber in the width direction at a location of the at least one constricted portion, the location of the at least one constricted portion being narrower than the overall width of the air chamber;a first sub sheet member and a second sub sheet member respectively corresponding to the first main sheet member and the second main sheet member, each of the first and the second sub sheet members being disposed inside or outside of a corresponding main sheet member of the first and second main sheet members, occupying a wider region than the at least one constricted portion including the at least one constricted portion,wherein the first and second sub sheet members are stacked and welded or bonded to the first and second main sheet members at the at least one constricted portion, and at a distance away from the longitudinal side of the corresponding main sheet member, each of the first and second sub sheet members being welded or bonded to the corresponding main sheet member at a center near portion, the center near portion being distanced away from the at least one constricted portion in the width direction toward the center of the bag body. 2. The airbag for a blood pressure measuring device according to claim 1, wherein the bag body includes a plurality of the constricted portions in the longitudinal direction, and the first and second sub sheet members are respectively disposed to traverse portions corresponding to two or more of the constricted portions. 3. The airbag for a blood pressure measuring device according to claim 1, wherein a distance between the constricted portion and the center near portion in the width direction is equal to or larger than a sum of a wall thickness of one main sheet member and a wall thickness of one sub sheet member. 4. The airbag for a blood pressure measuring device according to claim 1, wherein the first and second sub sheet ... | OMRON HEALTHCARE Co., Ltd. SATO IKEN CO., LTD. | A61B005/022 B32B037/18 B32B038/00 B29C053/38 B29C053/40
US09888873 | B2 | 2018-02-13 | NIRS sensor assembly including EMI shielding | 2013-12-10 | A NIRS sensor assembly includes a light source, a light detector, a first insulating layer, an EMI shielding layer, and a second insulating layer. The first insulating layer covers an exposed portion of the light detector. An optically transparent portion of the first insulating layer is aligned with an active area of the light detector. The EMI shielding layer covers the first insulating layer. An optically transparent portion of the EMI shielding layer is aligned with the active area of the light detector. The second insulating layer covers the EMI shielding layer and the first insulating layer. An optically transparent portion of the second insulating layer is aligned with the active area of the at least one light detector. | 1. A near-infrared spectroscopy (NIRS) sensor assembly for measurement of a characteristic of a biological tissue, the NIRS sensor assembly comprising: a flexible electrical circuit;at least one light source operable to emit light signals, which at least one light source is in electrical communication with the flexible electrical circuit, and which at least one light source has an attached portion and a remaining portion of the at least one light source that is exposed, which attached portion is attached to the flexible electrical circuit;at least one light detector operable to detect light signals emitted by the light source, the at least one light detector having an active area through which light signals may be detected, which at least one light detector is in electrical communication with the flexible electrical circuit, and which at least one light detector has an attached portion and a remaining portion of the at least one light detector that is exposed, which attached portion is attached to the flexible electrical circuit;a first insulating layer disposed to enclose the exposed portion of the at least one light detector on the flexible electrical circuit, wherein the first insulating layer is electrically non-conductive, and wherein an optically transparent portion of the first electrical insulating layer is aligned with the active area of the at least one light detector,an electromagnetic interference (EMI) shielding layer disposed in contact with the first insulating layer and covering the first insulating layer, wherein the EMI shielding layer is electrically conductive, and wherein an optically transparent portion of the EMI shielding layer is aligned with the active area of the at least one light detector;a second insulating layer disposed in contact with the EMI shielding layer and covering the EMI shielding layer and the first insulating layer, wherein the second insulating layer is electrically non-conductive, and wherein an optically transparent portion of the second insulating layer is aligned with the active area of the at least one light detector; anda sensor connector in electrical communication with the flexible electrical circuit. 2. The NIRS sensor assembly of claim 1, wherein the first insulating layer includes an electrically non-conductive tape. 3. The NIRS sensor assembly of claim 1, wherein the EMI shielding layer includes a fiber-filled, electrically conductive substrate. 4. The NIRS sensor assembly of claim 1, wherein the second insulating layer includes an electrically non-conductive tape. 5. The NIRS sensor assembly of claim 1, wherein the flexible electrical circuit includes a plurality of light source wires configured to communicate electrical signals between the at least one light source and a connector portion of the NIRS sensor assembly. 6. The NIRS sensor assembly of claim 5, wherein the flexible electrical circuit further includes at least one EMI shielding wire disposed relative to the plurality of lig... | CAS Medical Systems, Inc. | A61B005/1455 A61B005/00
US09855011 | B2 | 2018-01-02 | Measurement device | 2017-02-14 | A measurement device includes a sensor attached to a biosensor which includes a reagent that selectively responds to a specific analyte in a biological fluid, an analyte measurer that measures a concentration of the specific analyte with a biosensor, and a motion measurer that measures a motion level of the measurement device. A recorder records the concentration of the analyte and motion information, and a controller connects the analyte measurer and the motion measurer and controls the analyte measurer and the recorder based on the controller motion information. The controller includes a damage determiner that judges whether or not the measurement device is damaged, based on the motion level. | 1. A measurement device comprising: a sensor that is attached to a bio sensor which includes a reagent that selectively responds to a specific analyte in a biological fluid;an analyte measurer that measures a concentration of the specific analyte with the bio sensor;a motion measurer that measures a motion level of the measurement device and provides motion level information;a recorder that records the concentration of the specific analyte and motion level information;a controller that connects the analyte measurer and the motion measurer and that controls the analyte measurer and the recorder based on the measured motion information;wherein the controller includes a damage determiner that determines whether or not the measurement device is damaged based on the motion level,wherein the damage determiner calculates a damage amount based upon an output of the motion measurer, and the controller determines a reliability of the measured concentration of the specific analyte based upon the calculated damage amount. 2. The measurement device according to claim 1, wherein the damage determiner calculates the damage amount based on the motion level in response to the damage determiner determining that the measurement device is damaged, and records the damage amount in the recorder of the measurement device. 3. The measurement device according to claim 2, wherein the controller outputs the damage amount recorded in the recorder externally of the measurement device via an interface, in response to the damage determiner determining that the measurement device is damaged. 4. The measurement device according to claim 1, wherein the controller is programmed to control a notifier in the measurement device to perform a notification in response to the damage determiner determining that the measurement device is damaged. 5. The measurement device according to claim 4, wherein the controller is programmed to control a notifier in the measurement device to issue a damage level notification, before the analyte measurer measures the concentration. 6. The measurement device according to claim 1, wherein the controller is programmed to start a checking program that checks whether or not the measurement device works correctly, in response to the damage determiner determining that the measurement device is damaged. 7. The measurement device according to claim 6, wherein the controller is programmed to render the measurement device unusable, in response to the checking program determining that the measurement device does not work correctly. 8. The measurement device according to claim 2, wherein the damage determiner records the damage amount of the measurement device due to a falling of the measurement device and a number of times the measurement device has fallen, in the recorder. 9. The measurement device according to claim 2, wherein the damage determiner outputs an indication that the measurement device received an impact by a display or by sound, in response ... | PANASONIC HEALTHCARE HOLDINGS CO., LTD. | A61B005/00 A61B005/145 A61B005/1486 A61M005/142 A61M005/172 G01N027/327 A61B005/11
US09892311 | B2 | 2018-02-13 | Detecting unauthorized visitors | 2016-12-30 | An unauthorized visitor system collects an image of a person detected in a room of a patient. The system identifies reference points on the person's face, for example, points along the cheeks, jowls, and/or brow. The system may compare the reference points to reference points of images associated with registered visitors. The system then determines, based on the comparison, if the person is a registered visitor. One or more designated recipients may be alerted if the person is not a registered visitor or if the person breaches a patient identification zone established around a particular patient. The system may also register the person in a database of visitors. | 1. A system for detecting unauthorized visitors, the system comprising: one or more 3D motion sensors located to provide the one or more 3D motion sensors with a view of a person and surrounding area to be monitored, the 3D motion sensors configured to collect a series of images of the person and surrounding area;a computerized patient monitoring system communicatively coupled to the one or more 3D motion sensors, the computerized monitoring system utilizing information received from the one or more 3D motion sensors to identify the person being monitored utilizing skeletal tracking and blob detection between two or more images in the series of images, and determine whether a visitor enters the view of the one or more 3D motion sensors;a central communication system communicatively coupled to the computerized patient monitoring system, the central communication system configured to receive an indication from the computerized patient monitoring system if the visitor enters the view of the one or more 3D motion sensors and send an alert to one or more designated recipients if the visitor and the person are in proximity to each other; anda central video monitoring system, comprising a primary display and an alert display, communicatively coupled to the computerized communication system, the central video monitoring system configured to display at least a portion of the series of images of the visitor, wherein if the computerized patient monitoring system detects an unauthorized visitor, the central communication system sends an alert to the central video monitoring system, and the central video monitoring system moves a display of at least a portion of the series of images of the visitor from the primary display to the alert display. 2. The system of claim 1, wherein the computerized patient monitoring system is further configured to identify a plurality of reference points on the face of the visitor and to compare positions, distances between, sizes, or shapes of the plurality of the reference points to positions, distances between, sizes, or shapes of a plurality of registered reference points on the face of registered visitors to determine if the visitor is a registered visitor, the plurality of registered reference points on the face of registered visitors being stored in a database. 3. The system of claim 1, further comprising determining the visitor and the person are in proximity to each other. 4. A method for detecting unauthorized visitors, the method comprising: receiving from a 3D motion sensor an image of at least two persons detected in a room of a patient, a method of detecting the at least two persons comprising skeletal tracking and blob detection;determining, by a computerized patient monitoring system communicatively coupled to the 3D motion sensor, the at least two persons are in proximity to each other;alerting, by a central communication system communicatively coupled to the computerized patient monitoring system, one or more... | CERNER INNOVATION, INC. | G06K009/00 G08B005/22 G08B025/00 G08B021/18 G06F019/00 G06T007/292 G06T007/20 H04N007/18 H04N013/02 G06K009/46 A61B005/00 A61B005/11 G06K009/62 G06T007/00 G06T011/60 H04N005/232 A61B005/1171 G06K009/52 H04N007/00 G08B021/04 H04N013/00 G06F003/0482 G06F003/0484 G08B013/196
US09895122 | B2 | 2018-02-20 | Scanning apparatus, medical image device and scanning method | 2014-05-13 | A scanning apparatus according to an embodiment includes a first scanning control unit, a first determination unit, a second scanning control unit, a second determination unit, and a third scanning control unit. The first scanning control unit obtains at least one first slice image of the leg in an approximate coronal plane direction. The first determination unit determines a direction of a gap between a thighbone and a shinbone in the at least one first slice image. The second scanning control unit obtains at least one second slice image of the leg in a direction vertical to the direction of the gap in the at least one first slice image. The second determination unit determines an axial plane direction according to the at least one second slice image. The third scanning control unit obtains at least one slice image of the leg in the axial plane direction. | 1. A scanning apparatus, comprising: a medical imaging apparatus configured to perform scanning operations on a leg;processing circuitry configured to:control a first scanning operation performed by the medical imaging apparatus on the leg to obtain at least one first slice image of the leg in an approximate coronal plane direction;determine a direction along a line passing through a gap between a thighbone and a shinbone in the at least one first slice image;control a second scanning operation performed by the medical imaging apparatus on the leg to obtain at least one second slice image of a sagittal plane of the leg in a direction vertical to the direction along the line passing through the gap in the at least one first slice image;determine an axial plane direction according to a shape of a shinbone in the at least one second slice image, wherein to determine the axial plane direction, the processing circuitry is further configured to, recognize the shinbone from the at least one second slice image,mark, in an extension direction of the shinbone, a plurality of midpoints in a transverse direction of the shinbone at predetermined intervals,determine the extension direction of the longest and/or straightest shinbone according to the plurality of midpoints, anddetermine a direction vertical to the extension direction of the longest and/or straightest shinbone as the axial plane direction; andcontrol a third scanning operation performed by the medical imaging apparatus on the leg to obtain at least one slice image of the leg in the axial plane direction. 2. The scanning apparatus according to claim 1, wherein the processing circuitry is further configured todetermine a coronal plane direction and/or a sagittal plane direction according to the at least one slice image in the axial plane direction; andcontrol a scanning operation performed on the leg to obtain at least one slice image in the coronal plane direction and/or at least one slice image in the sagittal plane direction. 3. The scanning apparatus according to claim 1, wherein the processing circuitry is configured to convert the at least one first slice image into an edge image;select a first slice image in which the gap between the thighbone and the shinbone is clear according to an edge distribution of the edge image; anddetermine the direction of along the line passing through the gap between the thighbone and the shinbone in the selected first slice image. 4. The scanning apparatus according to claim 3, wherein the processing circuitry is configured to determine the boundaries of the leg on both sides;determine an extension direction of the leg according to the boundaries of the leg on both sides;determine an edge distribution in a direction nearly vertical to the extension direction of the leg; andselect, as the first slice image in which the gap between the thighbone and the shinbone is clear, a first slice image having the highest edge distribution in the direction nearly vertical... | Toshiba Medical Systems Corporation | G06K009/00 A61B006/00 A61B006/03 A61B005/055 A61B005/00 G06T007/73 G06T007/13
US09888872 | B2 | 2018-02-13 | Tissue oximetry probe geometry for robust calibration and self-correction | 2015-11-17 | A sensor head for a compact oximeter sensor device includes light sources and light detectors. A compact oximeter sensor device implementation is entirely self-contained, without any need to connect, via wires or wirelessly, to a separate system unit. The sources and detectors are arranged in a circular arrangement having various source-detector pair distances that allow for robust calibration and self-correction in a compact probe. Other source-detector arrangements are also possible. | 1. A method comprising: providing a sensor head for a tissue oximetry device comprising:a plurality of detector structures arranged asymmetrically in a circular arrangement, asymmetric about a point on a line intersecting a circle of the circular arrangement;a first source structure at the first point of the circle of the circular arrangement;a second source structure positioned at the second point of the circle of the circular arrangement;a first detector structure on the circle of the detector structures, wherein a first distance is from the first detector structure to the first source structure, a second distance is from the first detector structure to the second source structure, and the first distance is greater than the second distance;a second detector structure on the circle of the detector structures, wherein a third distance is from the second detector structure to the first source structure, a fourth distance is from the second detector structure to the second source structure, and the fourth distance is greater than the third distance;a third detector structure on the circle of the detector structures, wherein a fifth distance is from the third detector structure to the first source structure, a sixth distance is from the third detector structure to the second source structure, the fifth distance is different from the first distance and the second distance, and the sixth distance is different from the first distance and the second distance; anda fourth detector structure on the circle of the detector structures, wherein a seventh distance is from the fourth detector structure to the first source structure, an eighth distance is from the fourth detector structure to the second source structure, the seventh distance is different from the first, second, fifth, and sixth distances, and the eighth distance is different from the first, second, fifth, and sixth distances; andusing information collected from the plurality of detector structures arranged asymmetrically to determine an offset due to a difference in source power between the first and second source structures and determining an oxygen saturation value using the offset. 2. The method of claim 1 wherein the first distance is 4 millimeters or less. 3. The method of claim 1 wherein the first detector is nearest to the first light source relative to all other detectors, and the second detector is nearest to the second light source relative to all other detectors. 4. The method of claim 1 wherein a ninth distance is between the first source structure and the second source structure, and the ninth distance is greater than the first, second, third, fourth, fifth, sixth, seventh, and eighth distances. 5. The method of claim 1 wherein the first and second detector structures are on a first side of the line, while the third and fourth detector structures are on a second side of the line. 6. The method of claim 1 wherein a processing module of the tissue oximetry device is coupled to th... | ViOptix, Inc. | A61B005/1455 A61B090/00 A61B005/1495 A61B005/00 A61M035/00 A61B005/145 A61B090/11 A61B005/1459 A61B090/30
US09895076 | B2 | 2018-02-20 | Method and system to determine cardiac cycle length in connection with cardiac mapping | 2015-05-04 | A method and system are provided for analyzing data for a region of interest in connection with cardiac mapping. The method and system acquire data recordings of at least one of electrical sensor measurements from an electrical sensor and motion data from a motion sensor in contact with the region of interest, determine cycle lengths associated with cardiac events in the data recordings; and identify a reference cycle length from the cycle lengths determined. The method and system analyze the cycle lengths such that differences in heart rate and cycle length have limited effect on an overall map. | 1. A method comprising: acquiring, using one or more processors, data recordings of at least one of electrical sensor measurements from an electrical sensor, or motion data from a motion sensor, in contact with the region of interest;determining, using one or more processors, cycle lengths (CLs) associated with cardiac events in the data recordings;obtaining a test CL from the data recordings;generating a count of how many cardiac events have CLs that fall within an upper and a lower threshold of the test CL;identifying, using one or more processors, a reference cycle length based on the count; anddisplaying electrical and/or motion map data using a display based on the reference cycle length. 2. The method of claim 1, further comprising: saving the count as a proximity count;repeating the counting and saving operation for multiple test CLs; andsaving the proximity counts as a proximity list, wherein identifying, using one or more processors, a reference cycle length based on the count comprises identifying a reference cycle length from the proximity list. 3. The method of claim 2, wherein the reference cycle length is the test CL having the most cardiac events within the upper and lower thresholds of the test CL. 4. The method of claim 1, further comprising choosing for analysis the cardiac event within each data recordings that has an associated CL that is within a programmed range of the reference cycle length. 5. The method of claim 1, wherein acquiring data recordings comprises collecting a base data recording over a single data recording duration, the method further comprising: determining the cycle length for the electrical and/or motion data collected during each cardiac event in the single data recording; andcalculating a mean of the CLs in the base data recording to determine a base CL. 6. The method of claim 5, wherein acquiring data recordings further comprises prospectively collecting a next data recording over a next data recording duration, and wherein the method further comprises: measuring CLs associated with cardiac events in the next data recording duration; anddetermining whether the CL for the cardiac events in the next data recording duration are within upper and lower thresholds of the base CL. 7. The method of claim 6, wherein if a CL for a cardiac event in the next data recording duration is within an the upper and lower thresholds of the base CL, the method stops collecting the next data recording and recalculates and updates the base CL based on the current CL base and the cardiac event in the next data recording duration that is within the upper and lower thresholds of the base CL. 8. The method of claim 1, wherein acquiring data recordings further comprises prospectively collecting a next data recording over a next data recording duration, and wherein the method further comprises: measuring CLs associated with cardiac events in the next data recording duration; anddetermining whether the CL for the cardiac even... | Pacesetter, Inc. | A61N005/04 A61B005/0452 A61B005/04 A61B005/11 A61B005/00 A61B006/00
US09872981 | B2 | 2018-01-23 | Device and method for positioning an electrode in a body cavity | 2015-05-08 | Electrical sensing/stimulation apparatuses for positioning at least one electrode within body tissue are provided. An electrical sensing/stimulation apparatus may comprise an elongate lead body having at least one internal lumen, at least one sensing/stimulation electrode, a deployable/retractable displacement member that moves or biases at least one electrode towards a prescribed direction by the user, a tissue attachment mechanism for affixing the distal segment of the device to body tissue, and an atraumatic distal lead body termination. In a retracted configuration, the attachment mechanism is positioned substantially within the distal segment of the lead body, and in the deployed configuration, the attachment mechanism extends from the axis of the lead body to engage body tissue. | 1. An electrical sensing/stimulation apparatus for positioning at least one electrode within body tissue, the electrical sensing/stimulation apparatus comprising: an elongate lead body having a longitudinal axis;at least one sensing/stimulation electrode coupled to the elongate lead body;a deployable/retractable displacement member coupled to the elongate lead body and adapted to move or bias the at least one electrode towards a prescribed direction by a user; anda tissue attachment mechanism adapted to affix a distal segment of the elongate lead body to body tissue, the tissue attachment mechanism having a retracted configuration and a deployed configuration,wherein in the retracted configuration the tissue attachment mechanism is positioned substantially within the at least one internal lumen, and in the deployed configuration the tissue attachment mechanism extends from the longitudinal axis of the elongate lead body to engage body tissue, andwherein the tissue attachment mechanism comprises a plurality of tissue attachment members adapted to extend from a common port of the elongate lead body, andwherein two or more of the tissue attachment members of the plurality of tissue attachment members are adapted to diverge from one another when extended from the common port. 2. The electrical sensing/stimulation apparatus of claim 1, wherein the elongate lead body has one or more ports through which the tissue attachment mechanism is configured to deploy. 3. The electrical sensing/stimulation apparatus of claim 1, wherein a proximal portion of the elongate lead body is configured to couple with an external generator. 4. The electrical sensing/stimulation apparatus of claim 3, wherein the proximal portion of the elongate lead body is configured to couple with the external generator through a magnetic coupling. 5. The electrical sensing/stimulation apparatus of claim 3, wherein the proximal portion of the elongate lead body is configured to couple with the external generator through an extension coupling adapted to axially lengthen or contract. 6. The electrical sensing/stimulation apparatus of claim 1, wherein the at least one sensing/stimulation electrode comprises a first electrode and a second electrode. 7. The electrical sensing/stimulation apparatus of claim 6, wherein the deployable/retractable displacement member is disposed between the first and second electrodes. 8. The electrical sensing/stimulation apparatus of claim 1, wherein the deployable/retractable displacement member comprises an expandable member having a collapsed configuration and an expanded configuration. 9. The electrical sensing/stimulation apparatus of claim 8, wherein the expandable member is adapted to deploy out of a lateral side of the elongate lead body. 10. The electrical sensing/stimulation apparatus of claim 8, wherein the expandable member in the collapsed configuration does not extend from an outer surface of the elongate lead body. 11. The electrical sen... | BIOTRACE MEDICAL, INC. | A61N001/04 A61N001/372 A61N001/05 A61B006/12 A61N001/36 A61B005/0215 A61B005/024 A61B017/22 A61B090/00
US09888879 | B1 | 2018-02-13 | Method and system for estimating fractional fat content of an object | 2017-08-01 | A method and system for estimating fractional fat content of an object of interest. An energy emitter is used to direct an energy signal with an energy signal electric field strength toward the region of interest, wherein the region of interest has an object of interest, a reference, and a boundary between the object of interest and the reference. Next, a thermoacoustic or ultrasonic transducer is used to receive a thermoacoustic bipolar signal from the boundary, wherein the thermoacoustic bipolar signal is induced by the energy signal. Finally, a machine is used to accept data from the energy emitter and thermoacoustic or ultrasonic transducer, correlate the thermoacoustic bipolar signal to an electric field strength of the reference at the boundary to generate a corrected thermoacoustic bipolar signal at the boundary, and calculate a fat concentration of the object of interest as a function of the corrected thermoacoustic bipolar signal at the boundary. | 1. A method for identifying fat content in a region of interest, the method comprising: directing an energy signal with an energy signal electric field strength toward the region of interest, wherein the region of interest has an object of interest, a reference, and a boundary between the object of interest and the reference;receiving a thermoacoustic bipolar signal from the boundary, wherein the thermoacoustic bipolar signal is induced by the energy signal;correlating the thermoacoustic bipolar signal to an electric field strength of the reference at the boundary to generate a corrected thermoacoustic bipolar signal at the boundary; andcalculating a fat concentration of the object of interest as a function of the corrected thermoacoustic bipolar signal at the boundary. 2. The method of claim 1, wherein the thermoacoustic bipolar signal is received by one thermoacoustic or ultrasonic transducer. 3. The method of claim 1, wherein the reference electric field strength at the boundary is derived from the thermoacoustic bipolar signal and an attenuation coefficient of the reference. 4. The method of claim 1, wherein the reference is a subcutaneous fat. 5. The method of claim 4, further comprising estimating a thickness of the subcutaneous fat, immediately after the receiving step. 6. The method of claim 5, wherein the reference electric field strength at the boundary is a function of the estimated thickness of the subcutaneous fat and an attenuation coefficient of fat. 7. The method of claim 1, wherein the object of interest is a liver and the calculated fat concentration correlates to a hepatic steatosis condition. 8. The method of claim 1, wherein the energy signal is a radio-frequency pulse. 9. The method of claim 1, wherein the energy signal is a visible light. 10. The method of claim 1, wherein the energy signal is an infrared radiation. 11. An system configured to execute the method of claim 1, the system comprising: an energy emitter configured to direct an energy signal with an energy signal electric field strength toward the region of interest, wherein the region of interest has an object of interest, a reference, and a boundary between the object of interest and the reference;a thermoacoustic or ultrasonic transducer configured to receive a thermoacoustic bipolar signal from the boundary, wherein the thermoacoustic bipolar signal is induced by the energy signal; anda machine configured to accept data from the energy emitter and thermoacoustic or ultrasonic transducer, correlate the thermoacoustic bipolar signal to an electric field strength of the reference at the boundary to generate a corrected thermoacoustic bipolar signal at the boundary, and calculate a fat concentration of the object of interest as a function of the corrected thermoacoustic bipolar signal at the boundary. 12. The system of claim 11, wherein the reference electric field strength at the boundary is derived from the thermoacoustic bipolar signal and an attenua... | ENDRA LIFE SCIENCES INC. | A61B005/00 A61B008/08 A61B008/00
US09883790 | B2 | 2018-02-06 | Medical luminaire for background light and excitation light | 2010-08-05 | A medical luminaire for photodynamic diagnosis. The medical luminaire including: a broad-band lamp for generating broad-band background light; a semiconductor lamp for generating short-wave excitation light, wherein the semiconductor lamp comprises a laser diode, the light from which is fed alternatively or additionally into a light path of the broad-band lamp, and a light fiber bundle for transporting the light, wherein the excitation light is transported in a partial bundle. | 1. A medical luminaire for photodynamic diagnosis, the medical luminaire comprising: a broad-band lamp for generating broad-band background light;a semiconductor lamp for generating short-wave excitation light, wherein the semiconductor lamp comprises a laser diode, the light from which is fed alternatively or additionally into a light path of the broad-band lamp, anda light fiber bundle for transporting the broad-band background light, wherein the laser diode is configured to emit light into the light path of the broad-band background light before entering the light fiber bundle, wherein the excitation light is transported in a partial bundle of light fibers, wherein the light fiber bundle is configured to transport the broad-band background light separately from the excitation light transported in the partial bundle of light fibers, wherein the partial bundle of light fibers is surrounded by the light fiber bundle. 2. The medical luminaire according to claim 1, wherein the excitation light is fed into the partial bundle of light fibers through a mirror and the mirror reflects the broad-band background light. 3. The medical luminaire according to claim 2, wherein the mirror has a hole that allows the excitation light through. 4. The medical luminaire according to claim 1, wherein the light fiber bundle comprises a first material and the partial bundle of light fibers comprises a second material different from the first material. 5. The medical luminaire according to claim 4, wherein the light fiber bundle comprises glass and the partial bundle of light fibers comprises quartz. 6. The medical luminaire according to claim 1, wherein the broad-band background light is transported through a lens from the broad-band lamp to a distal end of the light fiber bundle and the excitation light is transported through the lens from the semiconductor lamp to the distal end of the light fiber bundle. 7. The medical luminaire according to claim 1, wherein the partial bundle of light fibers is configured to transport the excitation light at the same time as the broad-band background light is transported in the light fiber bundle. | OLYMPUS WINTER & IBE GMBH | A61B001/07 A61B001/00 A61B001/04 A61B001/06 A61B005/00
US09872525 | B2 | 2018-01-23 | Apparatus for selectively attaching physiological sensor pod to different types of wearable apparel, and wearable apparel including the same | 2015-03-18 | An apparatus selectively attaches a physiologic sensor pod to an article of apparel or clothing, wherein the sensor pod includes a housing having a top surface, a bottom surface, a peripheral surface, and a groove extending around the peripheral surface. In an embodiment, the apparatus comprises an elastic ring having an inner circumference slightly smaller than an outer circumference of the groove in the outer circumference of the sensor pod. The apparatus can also include a slit extending from an outer circumference of the elastic ring toward, but not all the way to, the inner circumference of ring, wherein a portion of fabric is insertable into the slit, at which point, a peripheral portion of the elastic ring can be sewn or otherwise attached to the fabric. In another embodiment, the adaptor includes a support ring adapted to be sewn to the elastic ring with a portion of fabric therebetween. | 1. An apparatus adapted to selectively attach a physiologic sensor pod to an article of apparel or clothing, wherein the physiologic sensor pod includes a housing having a top surface, a bottom surface, a peripheral surface extending between the top and bottom surfaces, and a groove extending around the peripheral surface of the housing, the apparatus comprising: an elastic ring having an inner circumference that is slightly smaller than an outer circumference of the groove in the outer circumference of the physiologic sensor pod; anda slit that extends from an outer circumference of the elastic ring toward, but not all the way to, the inner circumference of the elastic ring;wherein a portion of fabric of the article of apparel or clothing is insertable into the slit, at which point, a peripheral portion of the elastic ring can be sewn to or attached by an adhesive to the fabric. 2. The apparatus of claim 1, wherein the elastic ring is made of at least one of rubber or silicone. 3. The apparatus of claim 1, wherein the elastic ring has an oval or elliptical shape. 4. The apparatus of claim 1, wherein the elastic ring has circular, rectangular or square shape. 5. An apparatus adapted to selectively attach a physiologic sensor pod to an article of apparel or clothing, wherein the physiologic sensor pod includes a housing having a top surface, a bottom surface, a peripheral surface extending between the top and bottom surfaces, and a groove extending around the peripheral surface of the housing, the apparatus comprising: an elastic ring having an inner circumference that is slightly smaller than an outer circumference of the groove in the outer circumference of the physiologic sensor pod; anda support ring having an outer circumference that is substantially the same as an outer circumference of the elastic ring and having an inner circumference that is larger than the inner circumference of the elastic ring;wherein the elastic ring and the support ring are adapted to be placed on opposites sides of a portion of fabric of the article of apparel or clothing and sewn to one another with the portion of the fabric therebetween. 6. The apparatus of claim 5, wherein the elastic ring is made of at least one of rubber or silicone. 7. The apparatus of claim 5, wherein the elastic ring has an oval or elliptical shape. 8. The apparatus of claim 5, wherein the elastic ring has circular, rectangular or square shape. 9. An article of wearable apparel to which a physiologic sensor pod is selectively attachable, the article of wearable apparel including: a portion of fabric that is intended to be worn against a user's skin; andan elastic ring attached to the portion of fabric such that there is an opening through an interior of the elastic ring;wherein the elastic ring has an inner circumference that is slightly smaller than an outer circumference of a groove in an outer circumference of the physiologic sensor pod. 10. The article of wearable apparel of cla... | SALUTRON INC. | A41D001/00 A42B003/04 A61B005/00 G06F001/16 H04B001/3827 A61B005/01 A61B005/0408 A41B001/00 A61B005/024
US09895078 | B2 | 2018-02-20 | Body impedance measuring apparatus and body composition analysis system including the same | 2015-04-02 | A body impedance measuring apparatus includes: a first module including a first input electrode and a first output electrode which are configured to contact a subject; a second module including a second input electrode and a second output electrode which are configured to contact the subject; a connection member configured to connect the first module to the second module and adjust a distance between the first module and the second module; and a measuring unit configured to apply a current to the first and second input electrodes, detect a voltage between the first and second output electrodes, and determine a body impedance of a subject based on the detected voltage. At least a component of the measuring unit is disposed in the first module and is electrically connected to the second module through the connection member. | 1. A body impedance measuring apparatus comprising: a first module comprising a first input electrode and a first output electrode which are configured to contact a subject;a second module comprising a second input electrode and a second output electrode which are configured to contact the subject;a connection member configured to connect the first module to the second module that is paired with the first module and adjust a length of an exposed portion of the connection member according to a distance between the first module and the second module; anda measuring unit configured to apply a current to the first and second input electrodes, detect a voltage between the first and second output electrodes, and determine a body impedance of the subject based on the detected voltage,wherein the connection member comprises: a cable configured to connect the first module to the second module;a rotatable member around which the cable is wound; anda restoring member configured to exert a restoring force, based on a rotation of the rotatable member, in response to the distance between the first module and the second module being increased by an external force, andthe distance between the first module and the second module is reduced by the restoring force in response to the external force being removed,the first module is disposed on a fixing member divided into a first area and a second area,the first input electrode and the first output electrode are respectively disposed in the first area and the second area of a front surface of the fixing member, andthe first module is half-folded in a state in which the first input electrode and the first output electrode are exposed outside the first module to be configured to respectively contact with a first point and a second point in a hand of the subject, and the first area of a rear surface of the fixing member is entirely in contact with the second area of the rear surface, while the measuring unit applies the current to the first input electrode in contact with the first point in the hand and detects the voltage from the first output electrode in contact with the second point in the hand. 2. The body impedance measuring apparatus of claim 1, wherein the connection member comprises a first wire configured to connect the measuring unit to the second input electrode, and a second wire configured to connect the measuring unit to the second output electrode. 3. The body impedance measuring apparatus of claim 1, wherein the first module comes into contact with the second module in response to the external force being removed. 4. The body impedance measuring apparatus of claim 1, wherein the measuring unit comprises: a current supply configured to supply the current to the first and second input electrodes;a voltage detector configured to detect the voltage between the first and second output electrodes; andan impedance calculator configured to calculate the body impedance of the subject from the voltage,wherein ... | SAMSUNG ELECTRONICS CO., LTD. | A61B005/053 A61B005/00 A61B005/22
US09867572 | B2 | 2018-01-16 | Method and system for rapidly determining and displaying the depth of ear tip placement to improve the reliability of hearing tests | 2014-09-10 | Methods and systems for rapidly determining and displaying the depth of ear tip placement to improve the reliability of hearing tests may comprise in a hearing assessment system comprising a control system and a probe with a sealing ear tip, a microphone, and a sound source: measuring a pressure versus frequency of an ear canal, determining a first half-wavelength frequency of the ear canal using the measured pressure versus frequency and/or or from the phase of the ear canal reflectance, and calculating a distance between the hearing probe and an eardrum in the ear canal based on the determined first half-wavelength frequency. Subsequent measurements of the ear canal may be performed using the calculated distance. The calculated distance may be stored in a memory in the control system for the subsequent measurements of the ear canal. The calculated distance may be displayed on a gauge on the control system. | 1. A system for assessing hearing, the system comprising: a hearing probe comprising a sealing ear tip, a microphone, and a sound source;a control system for controlling the hearing probe, said system being operable to: measure a pressure versus frequency of an ear canal;determine a first half-wavelength frequency of the ear canal using the measured ear canal pressure versus frequency; andcalculate a first distance between the hearing probe and an eardrum in the ear canal based on the determined first half-wavelength frequency; anda display configured to present visual feedback for positioning the hearing probe, the visual feedback providing the calculated first distance between the hearing probe and the eardrum in the ear canal. 2. The system according to claim 1, comprising a memory configured to store a previously calculated second distance between the hearing probe and the eardrum of a same patient corresponding with a prior measurement, and wherein the visual feedback presented at the display provides the calculated first distance and the previously calculated second distance. 3. The system according to claim 1, comprising a memory configured to store the calculated first distance, and wherein the calculated first distance is presented at the display for subsequent measurements in the ear canal of a same patient. 4. The system according to claim 1, wherein the display configured to present the visual feedback providing the calculated first distance comprises a gauge on the control system. 5. The system according to claim 1, wherein a phase versus frequency extracted from a reflectance calculated from the measured ear canal pressure versus frequency is also used to calculate the first distance between the hearing probe and the eardrum in the ear canal. 6. A method for assessing hearing, the method comprising: in a hearing assessment system comprising a control system, a display, and a probe with a sealing ear tip, a microphone, and a sound source: measuring a pressure versus frequency of an ear canal;determining a first half-wavelength frequency of the ear canal using the measured pressure versus frequency;calculating a first distance between the hearing probe and an eardrum in the ear canal based on the determined first half-wavelength frequency; andpresenting, at the display, visual feedback for positioning the hearing probe, the visual feedback providing the calculated first distance between the hearing probe and the eardrum in the ear canal. 7. The method according to claim 6, comprising storing in a memory a previously calculated second distance between the hearing probe and the eardrum of a same patient corresponding with a prior measurement, wherein the visual feedback presented at the display provides the calculated first distance and the previously calculated second distance. 8. The method according to claim 6, comprising storing the calculated first distance in a memory, and wherein the calculated first distance is presented ... | ETYMOTIC RESEARCH, INC. | A61B005/00 A61B005/12
US09883831 | B1 | 2018-02-06 | Digital medical evaluation and testing on a touch screen device | 2014-01-30 | Cognitive tests are loaded onto myriad touch screen client computing devices. Patients are administered the tests using the touch screen devices, and their performance is captured and transmitted to cloud servers that store the patient information of all the touch screen devices in a database. In addition to cognitive test results, touch screen devices may also transmit patient medical information for storage in the database. Consequently, the database includes a large population of performance and medical data that can be evaluated to gain insights into cognitive disorders and create more effective digital tests for their diagnosis and treatment. | 1. A computer-implemented method for administering one or more cognitive tests for evaluating a patient for a cognitive impairment, the method comprising: displaying, at a touch screen computing device having a user interface, a first digital cognitive test for testing one or more cognitive functions of the patient, the first digital cognitive test being initially selected by at least one server, and based at least in part on an initial presumptive cognitive diagnosis associated with the patient, in which objects associated with the first digital cognitive test are initially modified before being displayed based on physical attributes of the patient, and physical limitations of the patient, and wherein data indicating the initial presumptive cognitive diagnosis of the patient, the physical attributes of the patient, and the physical limitations of the patient, is accessible by the at least one server through one or more networks;receiving patient interactions with the first digital cognitive test on the touch screen computing device in response to the objects displayed with the first digital cognitive test;capturing, on the touch screen computing device, the patient interactions as first performance results corresponding to performance of the patient of first tasks of the first digital cognitive test;transmitting the first performance results to one or more database servers;determining, at the at least one server, one or more cognitive impairments of the patient based on the first performance results of the patient, and on metrics associated with the first performance results;mining, by the at least one database server, a stored second performance results of a previous patient;determining, by the at least one server, a first diagnostic accuracy of the first digital cognitive test in response to a comparing by the at least one server of the mined stored second performance results with the first performance results corresponding to performance of the patient of first tasks on the first digital cognitive test; wherein the determining further comprises: counting a number of times a first digital cognitive test is administered to a plurality of patients;comparing a plurality of results of the administration of the first digital cognitive test to the plurality of patients with at least one stored clinician diagnosis of a first cognitive impairment;associating an efficacy value with the first digital cognitive test and the first cognitive impairment; andstoring the efficacy value by the database server in a database in association with the first digital cognitive test and the first cognitive impairment; andselecting, through the at least one server, a further digital cognitive test for displaying to the patient by the touch screen computing device, in response to the at least one efficacy value associated with the first digital cognitive test and the first cognitive impairment falling below a threshold. 2. The method of claim 1, further comprising: sel... | Texas Health Biomedical Advancement Center, Inc. | G09B019/00 A61B005/00 A61B005/16
US09901400 | B2 | 2018-02-27 | Stereotactic access devices and methods | 2015-01-22 | This invention is directed to devices and methods for stereotactic access, and particularly to a frameless stereotactic access device for accessing a body cavity and methods therefor. In general, a stereotactic device may include portions or features for fixing the device to a portion of a patient's body, such as, for example, a skull, such that the device may be generally spatially fixed in relation to the patient's body or part thereof. The stereotactic device may also generally include portions or features for guiding a medical device or other device at a particular trajectory in relation to the patient's body or part thereof. | 1. A stereotactic access device comprising: a frame body having an opening therethrough and plurality of mounting ends, each of said mounting ends configured to receive a securing device at an end;a cover body being attachable and detachable to said frame body, said cover body covering said opening in said frame body when attached; anda mounting guide having a guide channel, said mounting guide being retained in said cover body;wherein said plurality of mounting ends forms a stable planar platform with a space underneath said frame body which accommodates curvature of a surface;wherein the cover body includes apertures to provide access to each securing device at each mounting end, wherein the cover body substantially covers the entire frame body except for the apertures. 2. The stereotactic access device of claim 1, wherein said plurality of mounting ends comprise three ends. 3. The stereotactic access device of claim 1, wherein said securing device comprises a self-tapping screw. 4. The stereotactic access device of claim 3, wherein said self-tapping screw comprises a registerable fiducial. 5. The stereotactic access device of claim 2, wherein said three ends form a tripod. 6. The stereotactic access device of claim 1, wherein said mounting guide comprises a mounting ball. 7. The stereotactic access device of claim 6, further comprising at least one locking screw adapted to reversibly lock said mounting ball in an orientation relative to said cover body. 8. The stereotactic access device of claim 1, further comprising spacers at said mounting ends. 9. A method for stereotactic access to a patient's body comprising: registering a patient's body and at least one navigation tool in a space utilizing a detection modality;inserting said navigation tool in a guide channel of a stereotactic access device having a plurality of mounting ends, a plurality of securing screws and at least one locking screw;aligning said navigation tool relative to said patient's body along a trajectory toward a target;sliding said stereotactic access device along said trajectory toward said patient's body;securing said stereotactic access device to said patient's body utilizing said securing screws;removing said navigation tool;removing a cover portion of said stereotactic access device while leaving a frame portion attached to said patient's body;sterilizing said frame portion and at least a portion of said patient's body adjacent to said frame portion;attaching a sterile cover portion to said frame portion;inserting a drill through said guide channel;aligning said drill to said trajectory and locking said guide channel in place utilizing said at least one locking screw; andaccessing said patient's body by drilling along said trajectory through said guide channel to form an access channel in said patient's body. 10. The method of claim 9, further comprising placing a bone screw in said access channel. 11. The method of claim 9, further comprising utilizing navig... | Visualise, Inc. | A61B005/04 A61B019/00 A61B017/34 A61B090/11 A61B090/10 A61B090/00
US09858831 | B2 | 2018-01-02 | Method for determining and prescribing quantifiable and customized diet for patient suffering from dysphagia | 2014-12-21 | A flow rate timing apparatus including a chute, planar surface, or tube with a first portion and a second portion enabling a flowable substance to flow between the first portion and the second portion. A first liquid detector located proximate the first portion for detecting when a flowable substance passes by the first liquid sensor, and a second liquid sensor located proximate the second portion for detecting when a flowable substance passes by the second liquid sensor. A timing circuit is connected to the first liquid sensor and the second liquid sensor, wherein the timing circuit determines amount of time for a flowable substance to flow between the first liquid sensor and the second liquid sensor. | 1. A method for determining and prescribing a quantifiable, reproducible, and customized diet for a patient suffering from dysphagia, said method comprising the steps of: selecting a quantifiable food characteristic (QFC) having a value that can be objectively measured;selecting a testing device capable of measuring the QFC value;selecting an initial sample food having an initial QFC value;using the testing device to measure the initial QFC value of the initial sample food;administering for oral consumption to a patient the initial sample food;determining whether the patient medically tolerates oral consumption of the initial sample food having the initial QFC value, thereby being able to consume foods having the initial QFC value without experiencing associated health risks of dysphagia;administering for oral consumption to the patient, who has medically tolerated the initial sample food having the initial QFC value, additional foods having increasing QFC values until one of (i) the patient is unable to medically tolerate without experiencing associated health risks of dysphagia food having a further increase in QFC value, (ii) administered food has a QFC value of water, and (iii) administered food has a QFC value of non-flowable food;administering for oral consumption to the patient, who has medically tolerated the initial sample food having the initial QFC value, additional foods having decreasing QFC values until one of (i) the patient is unable to medically tolerate without experiencing associated health risks of dysphagia food having a further decrease in QFC value, (ii) administered food has a QFC value of water, and (iii) administered food has a QFC value of non-flowable food;measuring the food having the highest QFC value without the patient experiencing associated health risks of dysphagia, which is designated as a maximum QFC value of a customized quantifiable dysphagia diet range;measuring the food having the lowest QFC value without the patient experiencing associated health risks of dysphagia, which is designated as a minimum QFC value of the customized quantifiable dysphagia diet range; andprescribing the customized quantifiable dysphagia diet range to the patient consisting of foods having QFC values between the minimum QFC value and the maximum QFC value, thereby enabling the patient to consume foods having QFC values within the prescribed customized quantifiable dysphagia diet range without experiencing associated health risks of dysphagia. 2. The method of claim 1, wherein the QFC is flow rate. 3. The method of claim 1, wherein the QFC is viscosity. 4. The method of claim 1, wherein the testing device is a viscometer. 5. The method of claim 1, wherein the testing device is a flow rate meter. 6. The method of claim 5, wherein the flow rate meter comprises: a ramp having a first end and a second end, enabling a flowable substance to flow between the first end and the second end;a first liquid detector located proximate the f... | - | G09B019/00 G01F001/708 A61B005/00 G01F001/712 G01F015/02
US09901297 | B2 | 2018-02-27 | Method and apparatus for tissue disease diagnosis | 2013-02-07 | A tissue diagnosis apparatus constituted of: a broad band light source arranged to irradiate a target area with broad band light; a narrow band light source arranged to irradiate the target area with narrow band light; at least one light sensor arranged to: sense the broad and narrow band light after interaction with the target area; a color sensor arranged to sense the broad band light after interaction with the target area; and a housing, the broad band light source, narrow band light source, light sensor and color sensor situated within the housing, wherein a control circuitry is arranged to: determine the image abnormality of the sensed broad band light, the spatial scattering of the sensed narrow band light and the chromatic impact of the interaction of the broad band light with the target area; and output a signal responsive to the identified image abnormality, spatial scattering and chromatic impact. | 1. A tissue disease diagnosis apparatus, the apparatus comprising: control circuitry;a broad band light source configured to output broad band light and irradiate a target area of an organ with said output broad band light;a narrow band light source configured to output narrow band light and irradiate the target area of the organ with said output narrow band light;at least one light sensor in communication with said control circuitry, said at least one light sensor configured to:sense said broad band light after interaction with the target area and output an image of the target area responsive to said sensed broad band light, andsense said narrow band light after interaction with the target area and outputs a signal responsive to said sensed narrow band light;a color sensor in communication with said control circuitry and configured to sense said broad band light after interaction with the target area and outputs a signal responsive to said sensed broad band light; anda housing, said broad band light source, narrow band light source, at least one light sensor and color sensor situated within said housing,wherein said control circuitry is configured to:identify an abnormality in the image output by said at least one light sensor, the abnormality identification responsive to one of the intensity and color of the image;determine spatial scattering of said sensed narrow band light responsive to the output signal of said at least one light sensor;determine chromatic impact of the interaction of said output broadband light with the target area, responsive to the output signal of said color sensor; andoutput a tissue information signal responsive to said image abnormality identification, said determined spatial scattering and said determined chromatic impactfurther wherein said housing additionally comprises a focusing mechanism in communication with said control circuitry, said control circuitry additionally configured to automatically adjust a position of an objective lens: by means of said adjustment, said image is focusable onto target tissue. 2. The apparatus of claim 1, wherein said control circuitry is further configured to determine the amount of absorption of said output narrow band light within the target area responsive to said signal output by said at least one light sensor responsive to said narrow band light, and wherein said output tissue information signal is further responsive to said determined absorption amount. 3. The apparatus of claim 1, wherein said at least one light sensor comprises: an imager configured to output the image of the target area to said control circuitry; anda light sensor array configured to output the signal responsive to said sensed narrow band light. 4. The apparatus of claim 1, wherein said output narrow band light is coherent. 5. The apparatus of claim 1, wherein in the event that said determined spatial scattering of said sensed narrow band light is indicative of unhealthy tissue within the target area s... | BIOP MEDICAL LTD. | A61B005/00 A61B001/00 A61B001/06 A61B001/303
US09895086 | B2 | 2018-02-20 | Device for monitoring a user and a method for calibrating the device | 2012-10-08 | A method of calibrating a monitoring device to be attached to a user is provided. Prior to attachment of the device, the device is aligned with respect to the user such that the measurement reference frame of the device is substantially aligned with a reference frame of the user. A first measurement of the orientation of the device with respect to a world reference frame is obtained. After attachment of the device, a second measurement of the orientation of the device with respect to a world reference frame is obtained. A transformation matrix is determined for use in transforming subsequent measurements obtained by the device into the reference frame of the user. The matrix is calculated using the first and second measurements and information on the amount of rotation of the device relative to the user about a vertical axis in the world reference frame between the first and second measurements being taken. | 1. A method of calibrating a device that is to be attached to a user and used to monitor the user, the method comprising: (i) prior to attachment of the device to the user, aligning the device with respect to the user to substantially align a measurement reference frame of the device with a reference frame of the user and obtaining a first measurement of an orientation of the device with respect to a world reference frame using the device;(ii) estimating a posture of the user;(iii) after attachment of the device to the user, obtaining a second measurement of the orientation of the device with respect to the world reference frame using the device; and(iv) with at least one electronic processor, determining a transformation matrix for use in transforming subsequent measurements obtained by the device into the reference frame of the user, the transformation matrix being calculated using the obtained first and second measurements, the estimated posture of the user, and information on an amount of rotation of the device relative to the user about a vertical axis in the world reference frame between (i) and (ii). 2. The method according to claim 1, wherein the information on the amount of rotation of the device relative to the user about the vertical axis of the world reference frame between (i) and (iii) comprises: information on an angle φp between projections of a basis vector βm in the reference frame of the user onto a horizontal plane H perpendicular to a direction in which gravity acts and a basis vector αp in the measurement reference frame of the device onto the horizontal plane H for some m,pε{1, 2, 3}, where βm and αp do not lie in the direction of gravity. 3. The method according to claim 2, wherein determining the transformation matrix comprises: with the at least one electronic processor, computing a first coordinate vector d that is orthonormal to a first measurement b;with the at least one electronic processor, computing a second coordinate vector f that is orthonormal to b and d;with the at least one electronic processor, computing support vectors si and radii ri of the circles C1, C2 and C3 on which tips of the α basis vectors lie for iε{1, 2, 3};if ¦ak¦=1 for some k then, with the at least one electronic processor, computing tk:=sign (ak)b;with the at least one electronic processor, computing the p-th column of the transformation matrix; andwith the at least one electronic processor, computing one or more remaining resolvable angles and a corresponding one or more columns of transformation matrix. 4. The method according to claim 3, wherein computing one or more remaining resolvable angles and the corresponding one or more columns of the transformation matrix comprises, for iε{1, 2, 3\{p, k}} and j:={1, 2, 3\{i, p}}: with the at least one electronic processor, computing a Levi-Civita symbol for a triple (p, i, j);with the at least one electronic processor, computing an angle φi between the projections of the basis vector αi in the... | KONINKLIJKE PHILIPS N.V. | A61B005/11 A61B005/0205 A61B005/024 A61B005/08
US09901689 | B2 | 2018-02-27 | Patch-sized fluid delivery systems and methods | 2016-11-14 | A patch-sized fluid delivery device may include a reusable portion and a disposable portion. The disposable portion may include components that come into contact with the fluid, while the reusable portion may include only components that do not come into contact with the fluid. Redundant systems, such as redundant controllers, power sources, motor actuators, and alarms, may be provided. Alternatively or additionally, certain components can be multi-functional, such a microphones and loudspeakers that may be used for both acoustic volume sensing and for other functions and a coil that may be used as both an inductive coupler for a battery recharger and an antenna for a wireless transceiver. Various types of network interfaces may be provided in order to allow for remote control and monitoring of the device. | 1. A delivery device comprising: a first housing portion having an outlet;a second housing portion configured to selectively engage with and disengage from the first housing portion;a reservoir located in the first housing portion, the reservoir having a first interior volume and a reservoir outlet connectable in fluid flow communication with the outlet in the first housing portion;a volume varying mechanism supported for motion in a curved path to selectively vary the first interior volume of the reservoir, to selectively reduce the first interior volume and increase fluid pressure within the interior volume to drive fluid from the interior volume to the injection site; anda shape-memory alloy supported by the second housing portion and operatively connectable to the volume varying mechanism when the first and second housing portions are engaged, the shape-memory alloy moving in a linear path of motion to selectively drive the volume varying mechanism in the curved path of motion. 2. A delivery device according to claim 1, wherein the volume varying mechanism comprises a rotary arm supported for rotation about a rotary axis within the reservoir and wherein the first interior volume is located on one side of the rotary arm. 3. A delivery device according to claim 2, further comprising a lever operatively coupled to the shape-memory alloy and the rotary arm, for conveying drive force from the shape-memory alloy to the rotary arm when the first and second housing portions are engaged. 4. A delivery device according to claim 3, wherein the lever is operatively coupled to the shape-memory alloy for rotation by the shape-memory alloy. 5. A delivery device comprising: a first housing portion comprising: a substrate having flexible membrane material thereon and incorporating therein a fluid channel, the fluid channel being part of a fluid path in the first housing portion from a reservoir port to a cannula port and including a series of regions exposed to the flexible membrane material, at least one of such regions being a valve region; anda second housing portion configured to selectively engage with and disengage from the first housing portion, the second housing portion comprising: a control assembly having an active mechanical assembly that interacts mechanically with the regions through the membrane material in such a manner as to achieve pumping of fluid along the fluid path, the active mechanical assembly including a valve actuator operating on the valve region;a volume varying mechanism supported for motion in a curved path to selectively interact mechanically with the regions through the membrane material in such a manner as to achieve pumping of fluid along the fluid path; anda shape-memory alloy operatively connectable to the volume varying mechanism when the first and second housing portions are engaged, the shape-memory alloy moving in a linear path of motion to selectively interact mechanically with the regions through the membrane mat... | DEKA Products Limited Partnership | A61M005/145 A61M005/50 A61M005/142 A61M005/168 G05D007/06 A61M005/172 G08C017/02 H04B007/26 G05B023/02 A61M005/158 A61B005/00 G01F022/00 A61M005/14 A61M005/162 A61M005/36
US09883823 | B2 | 2018-02-06 | System and method for determining an in vivo concentration of a small molecule substance of interest in a noninvasive manner | 2013-02-04 | Systems and methods for determining an in vivo concentration of a small molecule substance of interest is provided that takes advantage of the semi-permeable nature of skin, which allows small molecules to passively diffuse through the skin and onto the skin surface. The systems and methods of the present invention allow for the collection of these small molecules that have passively diffused through the skin without skin disruption or breaking of the skin. The systems and methods of the present invention are noninvasive, painless and safe even for delicate newborns, and are particularly suited for the determination of blood glucose in newborns and infants in a noninvasive manner. | 1. A method of determining blood glucose in a subject, comprising: placing a glucose collector in contact with an area of the skin of the subject, wherein the glucose collector is adapted to collect glucose that has passively diffused through the skin of the subject (“skin glucose”);maintaining the glucose collector in contact with the skin area for a predetermined time that is sufficient to collect at least some of the skin glucose;measuring a concentration of the skin glucose collected by the glucose collector with a glucose detector that is adapted to measure the skin glucose collected by the glucose collector, wherein the glucose detector comprises a glucose binding protein sensor; andextrapolating blood glucose concentration in the subject based on a correlation between the blood glucose concentration in the subject and the measured skin glucose concentrations;wherein the glucose collector comprises a swab moistened with buffer solution, and wherein measuring a concentration of skin glucose on the swab with a glucose detector comprises, submerging the swab containing skin glucose in a buffer solution for a predetermined time that is sufficient to transfer at least some of the skin glucose from the swab to the buffer solution,placing the at least some of the skin glucose containing buffer solution in contact with the glucose binding protein sensor,measuring the fluorescence response of the glucose binding protein sensor after it has come into contact with the skin glucose containing buffer solution, andcalculating a skin glucose concentration value based on the fluorescence response of the glucose binding protein sensor. 2. The method of claim 1, wherein the swab is pressed against the skin for the predetermined time. 3. The method of claim 1, further comprising washing the skin area for a predetermined period of time prior to placing the collector in contact with the skin area. 4. The method of claim 1, wherein the glucose binding protein sensor comprises a signal transducing fluorophore and a reference fluorophore. 5. The method of claim 4, wherein the glucose binding protein sensor is immobilized on Sepharose beads. 6. The method of claim 4, wherein the signal transducing fluorophore comprises acrylodan and the reference fluorophore comprises a ruthenium metal ligand complex or a europium metal ligand complex. 7. The method of claim 1, wherein the fluorescence response of the glucose binding protein sensor is determined with a fluorimeter. 8. The method of claim 7, wherein the fluorimeter is adapted to perform lifetime assisted ratiometric sensing. 9. The method of claim 1, wherein the swab comprises: a housing;a recess formed in the housing; anda glucose absorbing material positioned in the recess such that when the swab is pressed against the skin the glucose absorbing material comes in contact with the skin. 10. The method of claim 9, wherein the housing comprises a pliable plastic housing. 11. The method of claim 1, wherein t... | University of Maryland Baltimore County | A61B005/00 A61B005/145 A61B010/00 B01L003/00 G01N033/542 A61B005/15
US09884548 | B2 | 2018-02-06 | Torque arm assembly for a motorized wheel | 2015-11-24 | A support block for a torque arm on a vehicle can include a first indentation and a second indentation each having an opening adapted to accept a portion of a torque arm, the first indentation and the second indentation each having a relief cut opposite the opening into which a portion of a torque arm can fit. | 1. A support block for a torque arm on a vehicle comprising: a first indentation and a second indentation each having an opening adapted to accept a first and second portion of the torque arm, the first indentation and the second indentation each having a relief cut opposite the opening into which the respective first and second portions of the torque arm fit. 2. The support block as recited in claim 1, wherein the first indentation and the second indentation are each V-shaped. 3. The support block as recited in claim 2, wherein the relief cut is located at an apex of the V-shape of each of the first indentation and the second indentation. 4. The support block as recited in claim 1, wherein the first indentation and the second indentation are located through a sidewall of the support block. 5. The support block as recited in claim 1, wherein the support block has a substantially circular cross section. 6. The support block as recited in claim 1, wherein the support block includes an aperture to receive a shaft. 7. The support block as recited in claim 1, wherein the support block includes a multiple of fastener apertures therethrough. 8. A torque arm assembly for a wheel of a vehicle, the torque arm assembly comprising: a block with a first indentation and a second indentation, the first indentation including a relief cut and the second indentation including a relief cut; anda torque arm with a first hinge portion engageable with the first indentation and extending partially into the relief cut on the first indentation, and a second hinge portion engageable with the second indentation and extending partially into the relief cut on the second indentation. 9. The torque arm assembly as recited in claim 8, wherein the torque arm includes a non-circular opening. 10. The torque arm assembly as recited in claim 9, wherein the non-circular opening rotationally keys the torque arm to a shaft. 11. The torque arm assembly as recited in claim 10, wherein the non-circular opening permits the torque arm to pivot about a hinge that defines a pivot for the torque arm such that an arm portion may interface with a frame member of the vehicle. 12. The torque arm assembly as recited in claim 11, wherein the arm portion interfaces below a frame member to transfer torque to the frame member of the vehicle. 13. The torque arm assembly as recited in claim 8, wherein the first and second hinge portions are substantially V-shaped. 14. The torque arm assembly as recited in claim 13, wherein an apex of each of the two hinge portions interfaces with the respective relief cuts on the first and the second indentations to provide two line contacts between each of the two hinge portion interfaces and each of the respective first and second indentations. 15. The torque arm assembly as recited in claim 14, wherein the apex of each of the two hinge portions is arcuate. 16. The torque arm assembly as recited in claim 11, further comprising a clamp to retain the arm p... | Superpedestrian, Inc. | B60K007/00 A61B005/00 A61G005/04 A61B005/11 B60W050/08 B62M006/45 B60L003/00 B60L003/12 B60L007/12 B60L011/00 B60Q005/00 B60Q009/00 B60L011/18 B60L015/20 B62B003/00 G01C021/36 G06F009/445 G07C005/00 G07C005/02 G07C005/08 G07C009/00 H04M001/725 B62B005/00 H04W004/00 B62M006/80 B60W050/00 H04W004/02 H04W004/04
US09894425 | B2 | 2018-02-13 | Wireless sensor reader | 2016-11-07 | A wireless sensor reader is provided to interface with a wireless sensor. The wireless sensor reader transmits an excitation pulse to cause the wireless sensor to generate a ring signal. The wireless sensor reader receives and amplifies the ring signal and sends the signal to a phase-locked loop. A voltage-controlled oscillator in the phase-locked loop locks onto the ring signal frequency and generates a count signal at a frequency related to the ring signal frequency. The voltage-controlled oscillator is placed into a hold mode where the control voltage is maintained constant to allow the count signal frequency to be determined. The reader uses an ambient reading or other information to select a subset of the possible ring signal frequencies, and tunes or adjusts its circuits and algorithms to focus on that subset. | 1. A wireless sensor reader comprising: an antenna for transmitting a plurality of excitation pulses to a wireless sensor;at least one receiver for receiving a ring signal from said wireless sensor in response to said excitation pulses, said receiver including at least one filter to filter said ring signal received from said wireless sensor,wherein said filter defines a passband window to allow a frequency bandwidth to be received by the reader,wherein said passband window may be defined to pass only a frequency band that corresponds to a parametric range, andwherein an ambient pressure sensor is in communication with said filter to at least partially define the passband window of a resonant frequency value to optimize itself for operation based on said passband window. 2. The wireless sensor reader of claim 1, wherein the ambient pressure sensor is located on the wireless sensor reader. 3. The wireless sensor reader of claim 1, wherein the parametric range is within a 100 mmHg gauge pressure range. 4. The wireless sensor reader of claim 1 wherein said antenna is also configured to receive said ring signal from said wireless sensor. 5. The wireless sensor reader of claim 1, wherein said wireless sensor is configured to change its resonant frequency in proportion to at least one sensed parameter. 6. The wireless sensor reader of claim 1, wherein the antenna and the receiver are tuned to the passband window wherein signals having a frequency outside of the passband window are blocked from the receiver. 7. The wireless sensor reader of claim 1, wherein the reader takes a plurality of readings from the wireless sensor and averages the readings to improve accuracy. 8. The wireless sensor reader of claim 7, wherein the reader is configured to ignore readings that lie outside the passband window during the averaging process. 9. The wireless sensor reader of claim 1, further comprising at least one amplifier that is adaptively tuned to the passband window. 10. The wireless sensor reader of claim 1, further comprising at least one phase lock loop that is adaptively tuned to the passband window. 11. The wireless sensor reader of claim 1, wherein the plurality of excitation pulses are emitted at a fixed frequency that is adapted to be located near the center of the passband window. 12. A wireless sensor reader comprising: a transmit circuit configured to generate an excitation pulse to cause a wireless sensor to emit a ring signal;an antenna configured to transmit said excitation pulse and receive said ring signal;a phase-locked loop circuit configured to receive said ring signal, said phase-locked loop circuit including a voltage-controlled oscillator configured to generate a count signal at a frequency related to said ring signal frequency;a circuit for identifying a set of possible frequency values of said ring signal for an individual reading;wherein said phase-locked loop circuit is capable of being placed in a sample mode to receive said ri... | ENDOTRONIX, INC. | G08C019/22 G05B023/02 G08B001/08 G08B021/00 H04Q009/00 A61B005/00 A61B005/0215 G08C017/02
US09888874 | B2 | 2018-02-13 | Stimulus presentation system | 2012-06-15 | The present invention provides a stimulus presentation system which determines a mental state and changes presentation contents of a problem based on the determined mental state. The system determines the mental state by measuring gaze and cerebral function of a user, and changes presentation contents of a problem based on the determined mental state. | 1. A stimulus presentation system comprising: a monitor to display information to a user;a first instrument to measure a gaze of the user including an amount of eye blinking and a variance in gazing time;a second instrument to measure cerebral activity of the user including;an arithmetic unit connected to the display, the first instrument, the second instrument, and which is configured to:measure a reference state of the user based on a first measured gaze and a first cerebral activity of the user when a stimulus is displayed on the monitor to the user and when one or more measurement conditions are satisfied;obtain a second measured gaze and a second measured cerebral activity of the user when a presentation content including a problem is displayed on the monitor to the user;analyze the second measured gaze and the second measured cerebral activity;determine a mental state of the user based on the analysis of the second measured gaze and the second measured cerebral activity;cause one or more predetermined changes to the display of the presentation content on the monitor to the user based on the determined mental state; anddisplay the presentation content including the changes thereto, the second measured gaze, the second measured cerebral activity, and the determined mental state in a time-series manner,wherein the first measured gaze includes a first amount of eye blinking and a first variance in gazing time,wherein the second measured gaze includes a second amount of eye blinking and a second variance in gazing time, andwherein the mental state is determined from results of the second measured gaze, the second measured cerebral activity and the reference state based on Reversal Theory. 2. The stimulus presentation system according to claim 1, wherein the arithmetic unit is further configured to:correct a time lag between the first measured gaze and the first measured cerebral activity information from the point in time when the stimulus is presented to the user. 3. The stimulus presentation system according to claim 1, wherein the arithmetic unit is further configured to:select measurement data of cerebral function relative to the stimulus based on data-effective conditions. 4. The stimulus presentation system according to claim 1, wherein the arithmetic unit is further configured to:select items for changing the presentation contents of the problem based on the determined mental state. 5. The stimulus presentation system according to claim 1, wherein the arithmetic unit is further configured to:create a time table of measurement items of the user based on the analysis of the second measured gaze and the second measured cerebral activity. 6. The stimulus presentation system according to claim 1, wherein the arithmetic unit is further configured to:create a time table of presentation content conversion for the user based on the second measured gaze and the second measured cerebral activity. 7. The stimulus presentation system according t... | Hitachi, Ltd. | A61B005/16 A61B005/00 A61M021/00
US09872626 | B2 | 2018-01-23 | Printed circuit board assembly with ferrite for medical device | 2015-11-06 | A printed circuit board assembly includes a printed circuit board and a ferrite. The printed circuit board has a substantially planar top surface and a substantially planar bottom surface. The ferrite has an annular cross section that defines a channel. The ferrite is positioned on the printed circuit board such that a portion of the plurality of traces passes through the channel. | 1. A printed circuit board assembly, comprising: a printed circuit board, comprising: a plurality of traces;two slots defining a tongue portion of the printed circuit board;a substantially planar top surface; anda substantially planar bottom surface; anda ferrite having an annular cross section defining a channel, wherein the ferrite extends through the two slots and is positioned on and surrounds at least part of the tongue portion of the printed circuit board, such that a portion of the plurality of traces passes through the channel of the ferrite. 2. The printed circuit board assembly of claim 1, wherein the annular cross section is formed by two separate pieces that are joined together. 3. The printed circuit board assembly of claim 1, wherein the annular cross section is substantially rectangular. 4. A medical device, comprising: a housing; anda printed circuit board assembly supported by the housing, the printed circuit board assembly comprising: a printed circuit board including a plurality of traces and two slots defining a tongue portion, wherein the printed circuit board has a substantially planar top surface and a substantially planar bottom surface; andwherein at least some of the plurality of traces carry sensitive signals;a ferrite extending through the two slots and surrounding at least part of the tongue portion, the ferrite having an annular cross section, the annular cross section defining a channel, wherein the ferrite is positioned on the tongue portion such that a portion of the plurality of traces passes through the channel. 5. The printed circuit board assembly of claim 1, further comprising a connector assembly positioned on a distal end of the tongue portion,wherein the ferrite is positioned on the distal end of the tongue portion. 6. The printed circuit board assembly of claim 5, wherein at least some of the plurality of traces carry a sensitive signal, and wherein, when the plurality of traces pass through the channel, the plurality of traces are positioned between the substantially planar top surface and the substantially planar bottom surface of the printed circuit board. 7. The printed circuit board assembly of claim 6, wherein the sensitive signal includes vital signs data. 8. The printed circuit board assembly of claim 7, wherein the connector assembly is configured to receive vital signs data from an external device. 9. The printed circuit board assembly of claim 1, further comprising a plurality of mounting elements configured to mate with a plurality of complementary mounting elements positioned on a medical device main assembly. 10. A medical device, comprising: a printed circuit board assembly in communication, the printed circuit board assembly comprising: a printed circuit board including a plurality of traces, a tongue portion defined by two slots in the printed circuit board, a substantially planar top surface and a substantially planar bottom surface; anda ferrite extending through the two slots ... | WELCH ALLYN, INC. | A61B005/022 A61B005/021 H05K001/02 A61B005/0205 A61B005/00 H02J001/00 H02J007/00 G02F001/1333 H05K001/18 A61B005/0235 A61B050/13
US09895070 | B2 | 2018-02-20 | Non-invasive intracranial pressure monitoring system and method thereof | 2014-11-24 | A system which includes a first sensor placed proximate to a perfusion field of an artery receiving blood which emanates from the cranial cavity is configured to monitor pulsations of the artery receiving blood which emanates from the cranial cavity artery. A second sensor placed proximate to a perfusion field of an artery which does not receive blood emanating from the cranial cavity configured to monitor pulsations of the artery which does not receive blood emanating from the cranial cavity. A third sensor configured to monitor pulsations of a distal artery. A processing system responsive to signals from the first, second, and third sensors is configured to determine intracranial pressure. | 1. A non-invasive intracranial pressure monitoring system comprising: a first sensor adapted to be placed proximate to a perfusion field of an artery receiving blood which emanates from the cranial cavity configured to monitor pulsations of the artery receiving blood which emanates from the cranial cavity artery;a second sensor adapted to be placed proximate to a perfusion field of an artery which does not receive blood emanating from the cranial cavity configured to monitor pulsations of the artery which does not receive blood emanating from the cranial cavity;a third sensor adapted to be configured to monitor pulsations of a distal artery; anda processing subsystem responsive to signals from the first, second, and third sensors configured to determine an indication of intracranial pressure by determining magnitude and phase of spectral components of signals from each of the first, second, and third sensors and comparing the magnitude or the phase of the spectral components of the first sensor to the magnitude or the phase of the spectral components of third sensor and the magnitude or the phase of the spectral components of the second sensor to the magnitude or the phase components of the third sensor and combining the compared values. 2. The system of claim 1 in which the first sensor is adapted to be placed on the forehead. 3. The system of claim 1 in which the second sensor is adapted to be placed on the temple. 4. The system of claim 1 in which the second sensor is adapted to be placed on the ear. 5. The system of claim 1 in which the third sensor is adapted to be placed distally on a finger. 6. The system of claim 1 in which the third sensor is adapted to be placed distally on a hand. 7. The system of claim 1 in which the third sensor is adapted to be placed distally on a forearm. 8. The system of claim 1 in which the processing subsystem is configured to adjust the value of the component phases according to differences in magnitudes of associated spectral components. 9. The system of claim 1 further including a display coupled to the processing subsystem configured to display the intracranial pressure. 10. A non-invasive intracranial pressure monitoring system comprising: a first sensor adapted to be placed proximate to the supraorbital artery configured to monitor pulsations of the supraorbital artery;a second sensor adapted to be placed proximate to a branch of the external carotid artery configured to monitor pulsations of the external carotid artery;a third sensor adapted to be configured to monitor pulsations of a distal artery; anda processing subsystem responsive to signals from the first, second, and third sensors configured to determine an indication of intracranial pressure by determining magnitude and phase of spectral components of signals from each of the first, second, and third sensors and comparing the magnitude or the phase of the spectral components of the first sensor to the magnitude or the phase of the spectr... | Vivonics, Inc. | A61B005/03 A61B005/00 A61B005/024
US09874554 | B1 | 2018-01-23 | Aptamer-based in vivo diagnostic system | 2014-07-16 | A system for modulating a response signal includes aptamer conjugates, e.g., aptamer-particle conjugates, configured to bind with target analytes, a detector configured to detect an analyte response signal transmitted from the body, a modulation source configured to modulate the analyte response signal, and a processor configured to non-invasively detect the one or more target analytes by differentiating the analyte response signal from a background signal, at least in part, based on the modulation. The analyte response signal is related to the binding interaction of the target analytes with the aptamer-particle conjugates. In some examples, the system may also include magnetic particles and a magnetic field source sufficient to distribute the magnetic particles into a spatial arrangement in the body. The analyte response signal may be differentiated from the background signal, at least in part, based on modulation of the signals due, at least in part, to the spatial arrangement of the magnetic particles. | 1. A system comprising: aptamer-particle conjugates, wherein the aptamer-particle conjugates can bind with one or more target analytes present in an environment;a detector;magnetic particles;a magnetic field source;a processor; anda computer readable medium storing instructions executable by the processor to perform operations comprising: controlling the detector to detect a response signal transmitted from the environment, wherein the response signal includes a background signal and an analyte response signal related to binding of the one or more target analytes with the aptamer-particle conjugates;controlling the magnetic field source to distribute the magnetic particles into a spatial arrangement in the environment, wherein the spatial arrangement of the magnetic particles can modulate the analyte response signal, such that the analyte response signal is affected differently than the background signal; andnon-invasively detecting the one or more target analytes by differentiating the analyte response signal from the background signal based, at least in part, on modulation of the analyte response signal, wherein the analyte response signal is modulated differently than the background signal or modulated differently than an unbound particle signal. 2. The system of claim 1, wherein the unbound particle signal is related to aptamer-particle conjugates that are not bound with the one or more target analytes. 3. The system of claim 2, wherein the processor can further non-invasively detect the one or more target analytes by differentiating the analyte response signal from the unbound particle signal, at least in part, based on modulation of the signals due, at least in part, to the spatial arrangement of the magnetic particles. 4. The system of claim 3, wherein the analyte response signal is modulated differently than the unbound particle signal. 5. The system of claim 2, further comprising an interrogating signal source, the response signal being transmitted in response to the interrogating signal. 6. The system of claim 2, wherein the environment comprises a fluid conduit, a fluid reservoir or a living body. 7. The system of claim 1, wherein the environment comprises a living body and further comprising a wearable device having a mount to mount the wearable device to an external surface of the living body, wherein the detector is mounted on the wearable device. | Verily Life Sciences LLC | G01N033/48 G01N033/50 G01N033/543 A61K049/00 A61B005/145 A61B005/00
US09888871 | B2 | 2018-02-13 | Methods and systems for determining a venous signal using a physiological monitor | 2015-01-27 | A physiological monitoring system may receive a sensor signal from a physiological sensor. The system may determine a first and second change metric based on the sensor signal, and may determine a venous signal based on the change metrics. In some embodiments, the sensor signal may be a photoplethysmograph signal that includes both arterial and venous information. By subtracting a second change metric from a first change metric, arterial contributions may be substantially removed, resulting in a signal primarily comprising venous information. The venous signal may be indicative of changes in the venous blood, and may be used to determine a physiological parameter, for example, blood pressure. The venous signal may also be used to trigger an event, for example, calibration of a blood pressure measurement. | 1. A method of processing a physiological signal, the method comprising: receiving the physiological signal from a subject, the signal comprising a first component corresponding to a first wavelength of light and a second component corresponding to a second wavelength of light;determining, using one or more processors, a first change metric based on a change in a baseline of the first component of the physiological signal;determining, using one or more processors, a second change metric based on a change in a baseline of the second component of the physiological signal and based on a coefficient associated with arterial oxygen saturation;determining, using one or more processors, a venous signal based on the first change metric and the second change metric, wherein the venous signal is indicative of changes associated with venous blood; andmonitoring, using one or more processors, a physiological parameter based on the venous signal. 2. The method of claim 1, further comprising: determining, using one or more processors, a ratio-of-ratios value based on the received physiological signal, wherein the ratio-of-ratios value is associated with arterial oxygen saturation; anddetermining, using one or more processors, the coefficient based on the ratio-of-ratio value. 3. The method of claim 1, wherein the first change metric is determined based on the following expression:(Δ⁢⁢Iλ1,D⁢⁢CIλ1,D⁢⁢C),where Iλ1,DC comprises the first component corresponding to the first wavelength of light. 4. The method of claim 1, wherein the second metric signal is determined based on the following expression:R⁡(Δ⁢⁢Iλ⁢⁢2,D⁢⁢CIλ⁢⁢2,D⁢⁢C),where Iλ2,DC comprises the second component corresponding to the second wavelength of light and R comprises the coefficient associated with arterial oxygen saturation. 5. The method of claim 1, wherein the venous signal is determined based on the following expression:((Δ⁢⁢Iλ⁢⁢1,D⁢⁢CIλ⁢⁢1,D⁢⁢C)-R⁡(Δ⁢⁢Iλ⁢⁢2,D⁢⁢CIλ⁢⁢2,D⁢⁢C)),where: Iλ1,DC comprises the first component corresponding to the first wavelength of light;Iλ2,DC comprises the second component corresponding to the second wavelength of light; andR comprises the coefficient associated with arterial oxygen saturation. 6. The method of claim 1, wherein the physiological parameter comprises blood pressure. 7. The method of claim 1, wherein the physiological parameter comprises systemic vascular resistance. 8. The method of claim 1, further comprising triggering an event based on the venous signal. 9. The method of claim 8, wherein triggering the event comprises triggering a calibration of a calculation of a physiological parameter. 10. The method of claim 9, wherein the calibration of a calculation of a physiological parameter comprises the calibration of a blood pressure calculation. 11. A system for operating a physiological monitor, the system comprising: an input configured for receiving a physiological signal from a subject, the signal comprising a first component correspondin... | Covidien LP | A61B005/1455 A61B005/024 A61B005/1495 A61B005/021
US09878147 | B2 | 2018-01-30 | Microelectrode and multiple microelectrodes | 2015-02-06 | A medical microelectrode includes an elongate electrode body including a tip section, a main body section and, optionally, a coupling section. The tip section, the main body section and, optionally, the coupling section are embedded in a first electrode matrix element, which is substantially rigid, biocompatible and soluble or biodegradable in a body fluid. Additionally the microelectrode includes a dissolution retarding layer on the first electrode matrix element and/or a second electrode matrix element disposed between the first electrode matrix element and the electrode. Upon dissolution or biodegradation of the first electrode matrix element a drug comprised by the first electrode matrix element or the second electrode matrix element is released into the tissue. Also disclosed are bundles and arrays of the electrodes and their use. | 1. A medical microelectrode bundle comprising at least two medical microelectrodes configured to be inserted into soft tissue, each medical microelectrode comprising: an electrically conducting elongate electrode body comprising a first proximal end, and a second distal end, the electrode body comprising:a tip section extending from the distal end;a main body section extending in a proximal direction from the tip section,wherein the tip section, and the main body section are embedded in a first electrode matrix section, which is substantially rigid, biocompatible and soluble or biodegradable in a body fluid; anda second electrode matrix section comprising at least one of a sugar and agarose, and positioned such that at least a significant part of the first electrode matrix section is positioned between the second electrode matrix section and the electrode main body,wherein a drug configured to be released upon dissolution or biodegradation of the first electrode matrix element section comprises the first electrode matrix section or the second electrode matrix section,wherein the at least two medical microelectrodes comprise electrode bodies substantially disposed in parallel and sharing said first electrode matrix section. 2. The microelectrode bundle of claim 1, comprising a dissolution retardation coating on the shared first electrode matrix section. 3. The microelectrode bundle of claim 1, wherein the proximal ends of the at least two medical microelectrodes are disposed in substantially the same plane. 4. The microelectrode bundle of claim 1, comprising a coupling disposed at or near the proximal ends of the medical microelectrdoes. | NEURONANO AB | A61N001/05 A61L031/14 A61L031/16 A61B005/04 A61N001/04 A61N001/30 A61N001/32 A61N001/372 A61B005/00
US09888882 | B2 | 2018-02-13 | Method of brain wave analysis | 2014-03-21 | A method of brain wave analysis is to be implemented using a brain wave measuring instrument and a medical device. The method includes transmitting a nerve stimulation signal to cerebrum of a patient, measuring the nerve stimulation signal through the body of the patient so as to obtain discharge time information, measuring a brain wave signal from a head portion of the patient, obtaining energy distribution information according to the brain wave signal, and calculating behavior information according to the discharge time information and the energy distribution information. | 1. A method of brain wave analysis to be implemented using a brain wave measuring instrument and a medical device, the medical device being configured to be implanted into a body of a patient for connection to the cerebrum of the patient via nerves of the patient, the method comprising: A) transmitting, using the medical device, a nerve stimulation signal to the cerebrum of the patient;B) measuring, using the brain wave measuring instrument, the nerve stimulation signal through the body of the patient so as to obtain discharge time information;C) measuring, using the brain wave measuring instrument, a brain wave signal from a head portion of the patient;D) obtaining, using the brain wave measuring instrument, energy distribution information according to the brain wave signal; andE) calculating, using the brain wave measuring instrument, behavior information according to the discharge time information and the energy distribution information and adjusting parameters of the medical device that transmits the nerve stimulation signal according to the behavior information;wherein step E) includes:E-1) defining a discharge region and a non-discharge region of the energy distribution information with reference to the discharge time information;E-2) calculating energy values of the discharge region and the non-discharge region; andE-3) calculating an energy reference value of the behavior information based on the energy values of the discharge region and the non-discharge region. 2. A method of brain wave analysis to be implemented using a brain wave measuring instrument and a medical device, the medical device being configured to be implanted into a body of a patient for connection to the cerebrum of the patient via nerves of the patient, the method comprising: A) transmitting, using the medical device, a nerve stimulation signal to the cerebrum of the patient;B) measuring, using the brain wave measuring instrument, the nerve stimulation signal through the body of the patient so as to obtain discharge time information;C) measuring, using the brain wave measuring instrument, a brain wave signal from a head portion of the patient;D) obtaining, using the brain wave measuring instrument, energy distribution information according to the brain wave signal; andE) calculating, using the brain wave measuring instrument, behavior information according to the discharge time information and the energy distribution information and adjusting parameters of the medical device that transmits the nerve stimulation signal according to the behavior information;wherein step E) includes:E-1) defining a first non-discharge region, a discharge region subsequent to the first non-discharge region, and a second non-discharge region subsequent to the first non-discharge region and the discharge region of the energy distribution information with reference to the discharge time information;E-2) calculating energy values of the first non-discharge region, the discharge region and the... | Taiwan Advanced Sterilization Technology, Inc. | A61B005/02 A61B005/00 A61B005/0484 A61B005/16
US09861269 | B2 | 2018-01-09 | Using an intraoral mirror as a camera viewfinder, and applications thereof | 2017-04-20 | Disclosed embodiments integrate a camera into an intraoral mirror. Integrating a camera into an intraoral mirror provides an efficient way to record and display what is visible to the healthcare provider in the mirror. | 1. A dental mirror system, comprising: a dental instrument, comprising: an image sensor,a handle that enables a health care provider to grasp the dental instrument,a mirror surface affixed to the handle and configured to reflect light into the health care provider's field of view, wherein the mirror surface comprises a pass-through surface configured such that at least one side is transparent to the image sensor, andan orientation measuring device including a gyroscope and configured to: (i) collect data to determine an orientation of the dental instrument; (ii) detect when the dental instrument is docked in a known orientation, and (iii) when the dental instrument is docked in the known orientation, calibrate such that a future calculation of the orientation of the dental instrument is relative to the known orientation; andan image orientation module configured to reorient an image captured by the image sensor according to the determined orientation of the dental instrument. 2. The dental mirror system of claim 1, wherein the image orientation module reorients the image such that the image is oriented to appear as the mirror surface appears to the health care provider. 3. The dental mirror system of claim 2, wherein the image orientation module reorients the image such that an object appears in the image in a position similar to where the object appears on the mirror surface to the health care provider. 4. The dental mirror system of claim 1, wherein the orientation measuring device determines an azimuth angle around a normal to the mirror surface, and wherein the image orientation module is configured to reorient the image according to the azimuth angle. 5. The dental mirror system of claim 1, further comprising a face detector module configured to determine an angle of the health care provider's eyes in the image received from the image sensor, and wherein the image orientation module is configured to reorient the image based, at least in part, on the determined angle of the health care provider's eyes. 6. The dental mirror system of claim 1, wherein the image orientation module is configured to determine a location of a tooth in the captured image and to reorient the image to orient the tooth toward a top or bottom of the image such that the tooth has a portrait orientation. 7. A computer-implemented method for using a dental mirror as a camera viewfinder, comprising: capturing, by an image sensor, an image;collecting data to determine an orientation of a dental instrument including (i) the image sensor, (ii) a gyroscope, (iii) a handle that enables a health care provider to grasp the dental instrument, (iv) a mirror surface affixed to the handle and configured to reflect light into the health care provider's field of view, wherein the mirror surface comprises a pass-through surface configured such that at least one side is transparent to the image sensor;determining the orientation of the dental instrument based on the collected data;r... | DENTAL SMARTMIRROR, INC. | A61B001/247 G06T003/60 G06T007/00 A61B001/00 A61B001/05 A61B001/06 A61B005/06 A61C009/00 A61C013/00 A61C013/34 G06T007/11
US09877789 | B2 | 2018-01-30 | Implantable electrode location selection | 2013-06-12 | Systems, methods, and interfaces are described herein for assisting in noninvasive location selection for an implantable electrode for use in cardiac therapy. Mechanical motion information and surrogate electrical activation times may be used to identify one or more candidate site regions. | 1. A system for assisting in noninvasive location selection for an implantable electrode comprising: electrode apparatus comprising a plurality of external electrodes configured to be located proximate tissue of a patient;imaging apparatus configured to image at least a portion of blood vessel anatomy of the patient's heart;a display apparatus comprising a graphical user interface, wherein the graphical user interface is configured to depict the at least a portion of blood vessel anatomy of the patient's heart for implantation of an implantable electrode; andcomputing apparatus coupled to the electrode apparatus, imaging apparatus, and display apparatus and configured to provide an automated recommendation engine to assist a user in noninvasively selecting a location for the implantable electrode, wherein the computing apparatus is further configured to: measure mechanical motion of a plurality of implantation site regions of the at least a portion of blood vessel anatomy of the patient's heart using the imaging apparatus,automatically identify one or more identified site regions of the plurality of implantation site regions of the at least a portion of blood vessel anatomy of the patient's heart for implantation of the implantable electrode based on the measured mechanical motion, wherein the one or more identified site regions comprise mechanical motion contraction times greater than or equal to a mechanical motion threshold based on the latest mechanical motion contraction time of the plurality of implantation site regions,noninvasively measure surrogate electrical activation time of the one or more of identified site regions of the patient's heart using the plurality of external electrodes of the electrode apparatus, wherein the surrogate electrical activation time for each region of the one or more of identified site regions is non-invasively measured using one or more external electrodes without use of an implantable electrode,automatically determine one or more candidate site regions of the one or more of identified site regions of the at least a portion of blood vessel anatomy of the patient's heart for implantation of the implantable electrode based on the measured electrical activation time of the one or more of identified site regions, wherein the one or more candidate site regions comprise electrical activation times greater than or equal to an electrical activation threshold based on the latest electrical activation time of the one or more of identified site regions, andidentify, on the graphical user interface, the one or more candidate site regions for implantation of the implantable electrode. 2. The system of claim 1, wherein, to measure surrogate electrical activation time of the one or more of identified site regions of the patient's heart using the plurality of external electrodes of the electrode apparatus, the computing apparatus is configured to measure surrogate electrical activation time of each region using one or more ... | MEDTRONIC, INC. | A61B005/00 A61B019/00 A61B006/00 A61N001/372 A61B006/12 A61B005/0408 A61N001/362 A61N001/04 A61N001/368 A61B005/0452 A61B005/04 A61B005/044 A61B005/042 A61B005/055 A61B090/00
US09861810 | B2 | 2018-01-09 | Methods and apparatus for stimulating and recording neural activity | 2013-06-17 | Thermal drawing processes can be used to make multifunctional, high-resolution neural probes for neural recording and stimulation. An exemplary neural probe may include one or more conductive fibers or microelectrodes coated with two or more layers of insulating material, at least one of which is partially etched to expose a tip at the neural probe's distal end. The conductive fibers conduct electrical signals (e.g., neural spikes or electrical stimulation) between the tip and the neural probe's proximal end. Optional optical and fluidic waveguides may guide light and fluid, respectively, between the tip and the proximal end. A neural probe may be flexible enough for long-term (chronic) implantation in neural tissue (e.g., the brain) without excessive tissue damage, even during movement of the brain in the skull. The probe may be made from biocompatible materials, such as insulating and conductive polymers, that have negligible (insignificant) interaction with the surrounding tissue. | 1. A neural probe to probe neural tissue, the neural probe comprising: at least one outer insulating layer;at least one inner insulating layer, disposed within the at least one outer insulating layer and projecting out of the at least one outer insulating layer to form a tip at a distal end of the neural probe, the tip having an outer diameter of less than about 500 μm;at least one conductive fiber, disposed within the at least one inner insulating layer, to conduct at least one electrical signal between a proximal end of the neural probe and the distal end of the neural probe; anda mammalian cell, separate from the neural tissue and trapped on or within the distal end of the neural probe, to interact with the neural tissue. 2. The neural probe of claim 1, wherein: the at least one conductive fiber comprises a plurality of conductive fibers; andthe at least one inner insulating layer comprises a plurality of inner insulating layers respectively disposed about a corresponding conductive fiber of the plurality of conductive fibers. 3. The neural probe of claim 2, further comprising: a soluble adhesive, disposed on a surface at the tip of the neural probe, to secure a first conductive fiber of the plurality of conductive fibers to a second conductive fiber of the plurality of conductive fibers during insertion of the neural probe into tissue. 4. The neural probe of claim 1, wherein an impedance of the at least one conductive fiber at the distal end of the neural probe is about 150 kΩ to about 10 MΩ. 5. The neural probe of claim 4, wherein the impedance of the at least one conductive fiber at the distal end of the neural probe is about 150 kΩ to about 3 MΩ. 6. The neural probe of claim 1, wherein the at least one conductive fiber comprises at least one of tin, tin-indium, tin-silver, tin-gold, tin-zinc, gold, silver, platinum, iridium, tungsten, conductive polyethylene, conductive polycarbonate, or conductive polyurethane. 7. The neural probe of claim 1, wherein at least one of the at least one inner insulating layer or the at least one outer insulating layer comprises a polymer. 8. The neural probe of claim 1, wherein the at least one inner insulating layer has a first solubility and the at least one outer insulating layer has a second solubility different than the first solubility. 9. The neural probe of claim 1, wherein the at least one inner insulating layer has a first molecular weight and the at least one outer insulating layer has a second molecular weight different than the first molecular weight. 10. The neural probe of claim 1, further comprising: at least one optical fiber, disposed within the at least one outer insulating layer, to guide electromagnetic radiation between the proximal end of the neural probe and the distal end of the neural probe. 11. The neural probe of claim 1, wherein the neural probe further defines a hollow lumen, disposed within the at least one outer insulating layer, to facilitate transport of a fluid bet... | Massachusetts Institute of Technology | A61B005/04 A61N001/05 A61N005/06 A61B005/00
US09903673 | B1 | 2018-02-27 | Intelligent ball for monitoring and diagnosis of heat exchanger tube health | 2016-09-08 | An intelligent ball sensor assembly for use with a heat exchanger system, includes a mechanically compliant ball having a recess formed therein. At least one sensor positioned on the ball is configured to gather selected information regarding a heat exchanger system. Signal conditioning control/transmission circuitry is operatively connected to the at least one sensor. A power source is operatively connected to the at least one sensor and the signal conditioning control/transmission circuitry. The sensor and the signal conditioning control/transmission circuitry cooperate to gather information about the status, health and efficiency of the heat exchanger system. | 1. An intelligent ball sensor assembly for use with a heat exchanger system, comprising: a mechanically compliant ball;at least one sensor on a surface of or within the mechanically compliant ball configured to gather selected information regarding a heat exchanger system;a signal conditioning control/transmission circuitry within the mechanically compliant ball and operatively connected to said at least one sensor; anda power source within the mechanically compliant ball and operatively connected to said at least one sensor and said signal conditioning control/transmission circuitry, wherein said at least one sensor and said signal conditioning control/transmission circuitry cooperate to gather information about a status, health and efficiency of the heat exchanger system. 2. The intelligent ball sensor assembly of claim 1, wherein said at least one sensor comprises a piezoelectric sensor. 3. The intelligent ball sensor assembly of claim 1, and further comprising a transmitter, wherein said at least one sensor comprises a piezoelectric sensor configured to measure reflected ultrasound intensity, which is transmitted by the transmitter to a base station and analyzed upon arrival at a ball trap, in order to determine a state of health and mechanical integrity of a exchanger tube of the heat exchanger system and diagnose cracks, scaling, pinholes, wall thinning. 4. The intelligent ball sensor assembly of claim 1, wherein said at least one sensor comprises a temperature sensor. 5. The intelligent ball sensor assembly of claim 1, wherein said at least one sensor comprises a temperature sensor for measuring a local temperature gradient in a heat exchange tube of the heat exchanger system. 6. The intelligent ball sensor assembly of claim 1, wherein said at least one sensor comprises an inertial sensor. 7. The intelligent ball sensor assembly of claim 1, wherein said at least one sensor comprises a chemical sensor. 8. The intelligent ball sensor assembly of claim 1, wherein said at least one sensor comprises an ultrasonic transducer which allows an injection of ultrasonic energy into a wall of a heat exchanger tube of the heat exchanger system, and measurement of reflected power back at the transducer, with a sensor response allowing interpretation of a state and condition of the heat exchanger tube. 9. The intelligent ball sensor assembly of claim 1, wherein said at least one sensor comprises an ultrasonic transducer which allows an injection of high-frequency ultrasonic energy into fluid in a heat exchanger tube of the heat exchanger system, sufficient to create cavitation of the fluid in the heat exchanger tube and achieve ultrasonic cleaning and removal of deposits on a surface of the heat exchanger tube. 10. The intelligent ball sensor assembly of claim 1, wherein said at least one sensor comprises a magnetic flux leakage sensor configured to provide data, an interpretation thereof providing determination of a presence of cracks or pinhole... | Sentinel Diagnostics, LLC | A61B005/04 F28F027/00 F28D001/053 F28F019/00 F28G013/00 A61L002/10 G01N029/24 G01K001/14 G01N027/90 G01N029/04
US09883814 | B1 | 2018-02-06 | System and method for evaluating neurological conditions | 2017-05-05 | In described embodiments, a device and method for diagnosing brain and neurological issues is provided. The device measures the performance of Convergence, Divergence, and binocular tracking capabilities of a subject's eyes, which can be used to determine whether a subject has experienced a brain or other neurological event. | 1. A method for determining a neurological condition in a subject, the method comprising the automatic steps of: (a) observing the pupils in the eyes of the subject and determining perimeters of the pupils;(b) presenting a single physical target to the subject;(c) observing the pupils of the subject to determine whether an image of the target appears within the perimeter of the pupils of both eyes simultaneously;(d) determining whether convergence occurs when the image of the target appears in both eyes simultaneously, or whether lack of convergence occurs when the image of the target does not occur simultaneously; and(e) recording the results of whether or not convergence occurs. 2. The method according to claim 1, further comprising the steps of: (f) making the single physical target appear to represent two independent targets such that each of the subject's eyes view a separate one of the two independent targets, the independent targets being independently movable;(g) visually moving the two independent targets, thereby changing the pupil distance required to see one of the two independent targets;(h) evaluating the reaction of the eyes of the subject to the visualized movement of the target; and(i) recording the reaction of the eyes. 3. The method according to claim 2, further comprising the step of: (j) simulating changing a distance of one of the independent targets from one of the subject's eyes. 4. The method according to claim 2, further comprising the step of: (j) simulating changing a position of one of the independent targets relative to one of the subject's eyes. 5. The method according to claim 4, wherein step (j) further comprises visually moving the one of the independent targets in a smooth continuous form. 6. The method according to claim 4, wherein step (j) further comprises the step of moving one of the independent targets along a surface. 7. The method according to claim 2, wherein step (h) comprises determining a pupil distance at which the subject sees both of the independent targets. 8. The method according to claim 2, wherein step (a) further comprises providing a light source to illuminate the subject's eyes. 9. The method according to claim 8, wherein the light source is unobservable to the subject. 10. The method according to claim 8, if no convergence is determined, the method further comprising the step of: (j) keeping a first of the two independent targets stationary;(k) visually moving a second of the two independent targets until a reflection the target is observed in the pupils of both eyes; and(l) recording the reaction of the eyes to movement of the target. 11. The method according to claim 10, wherein step (k) further comprises determining an apparent actual physical movement of the second of the two independent targets such that the second of the two independent targets is observed in the pupils of one of the subject's eyes, resulting in the target being observed in the pupils of both eyes. 12. The... | - | A61B003/14 A61B005/0484 A61B005/00
US09877653 | B2 | 2018-01-30 | Persistent luminescence nanoparticles excitable in situ for in vivo optical imaging, in vivo multimodal optical—MRI imaging, and theranostics | 2013-01-30 | Multimodal optical and magnetic resonance imaging methods based on the use of persistent luminescence nanoparticles. Use of mesoporous persistent luminescence > complexes for theranostic applications. | 1. An in vivo optical imaging method of a human or animal body, comprising the following steps: a) exciting the persistent luminescence of nanoparticles by in vivo irradiation of all or part of the human or animal body at a wavelength between 550 and 1000 nm, said nanoparticles being previously administered to the human or animal body, and said nanoparticles emitting photons at wavelengths between 550 and 1000 nm for at least 0.01 second, after light excitation at wavelengths between 550 and 1000 nm, and said nanoparticles comprising a nanomaterial formed of a matrix selected from among gallates, aluminates, indates, and their mixed compounds gallo-germanates, gallo-aluminates, gallo-indates, gallium oxides, indium oxides, magnesium oxides, zinc and gallium oxysulfides, zinc and gallium oxyselenides, zinc and gallium oxytellurides, said matrix being doped with a transition metal or lanthanide selected from among chromium, europium, cerium, nickel, iron, copper and cobalt; andb) detecting the nanoparticles in vivo in all or part of the human or animal body by measuring the persistent luminescence of the nanoparticles via optical imaging. 2. The in vivo optical imaging method of a human or animal body according to claim 1, wherein said nanoparticles comprise the nanomaterial ZnGa2(1-x)Cr2xO4 with x between 0.001 and 0.0075. 3. The in vivo optical imaging method of a human or animal body according to claim 1, wherein said nanoparticles comprise the nanomaterial ZnGa1.995Cr0.005O4. 4. The in vivo optical imaging method of a human or animal body according to claim 1, wherein the administering of the nanoparticles is previously performed via intravenous, intra-arterial, intramuscular, intraperitoneal or retro-orbital route. 5. The in vivo optical imaging method of a human or animal body according to claim 1, wherein the size of the nanoparticles is between 1 and 103 nm. 6. The in vivo optical imaging method of a human or animal body according to claim 1, wherein the nanoparticles are surface grafted or coated. 7. The in vivo optical imaging method of a human or animal body according to claim 1, wherein the nanoparticles are surface grafted with a ligand. 8. The in vivo optical imaging method of a human or animal body according to claim 1, wherein the nanoparticles are encapsulated in mesoporous silica allowing the loading and release of molecules of interest. 9. A bimodal in vivo imaging method of a human or animal body comprising the following steps: a) exciting the persistent luminescence of the nanoparticles by in vivo irradiation of all or part of the human or animal body at a wavelength between 550 and 1000 nm, said nanoparticles being previously administered to the human or animal body, and said nanoparticles emitting photons at wavelengths between 550-1000 nm for at least 0.01 second under excitation light at wavelengths between 550 and 1000 nm, said nanoparticles having paramagnetic properties and said nanoparticles comprising a nanomat... | Centre National de la Recherche Scientifique (CNRS) | A61B005/00 A61K049/00 A61K049/18 A61B005/055 C01G015/00 A61B090/00
US09877655 | B2 | 2018-01-30 | Diagnostic instrument and method | 2014-02-19 | A diagnostic instrument comprises a monochromatic light source, transmission means to transmit light from the light source to a test site, collection means to transmit scattered light from the test site, and spectral analysis apparatus to receive light from the collection means, the spectral analysis apparatus comprising a diffraction grating having a first grating element and a second grating element, wherein the first grating element diffracts light within a first wavelength range and the second grating element diffracts light within a second wavelength range, the spectral analysis apparatus further comprising a light-sensing apparatus, the first grating element arranged to diffract light onto a first area of the light-sensing apparatus and the second grating element arranged to diffract light onto a second area of the light-sensing apparatus. | 1. A real-time diagnostic instrument comprising; a monochromatic light source;an instrument head;transmission means to transmit light from the light source to the instrument head;collection means to transmit scattered light; andspectral analysis apparatus to receive light from the collection means,the spectral analysis apparatus comprising a diffraction grating having a first grating element and a second grating element, wherein the first grating element diffracts light within a first spectral range of 800 cm−1 to 1800 cm−1 and the second grating element diffracts light within a distinct second spectral range of 2800 cm−1 to 3600 cm−1,the spectral analysis apparatus further comprising a light-sensing apparatus,wherein the first grating element is arranged to diffract light onto a first area of the light-sensing apparatus and the second grating element arranged to diffract light onto a second area of the light-sensing apparatus; a processing apparatus, the processing apparatus being operable to receive data from the spectral analysis apparatus and generate an output, wherein the processing apparatus is operable to simultaneously receive data from the first area and generate a first spectrum and receive data from the second area and generate a second spectrum; anda library of stored spectra and operable to compare the spectra to the stored spectra in real-time, wherein the processing apparatus is operable to check the spectra for contamination and classify the spectra as corresponding to healthy or abnormal tissue. 2. The real-time diagnostic instrument according to claim 1 wherein the transmission means comprises a transmission optical fiber, and the collection means comprises a collection optical fiber having a proximal end and a collection filter to exclude light from the monochromatic light source. 3. The real-time diagnostic instrument according to claim 2 wherein the collection means comprises a plurality of collection fibers and ends of the collection fibers proximal to the spectral analysis apparatus are mounted in a curved configuration to correct for image aberration. 4. The real-time diagnostic instrument according to claim 2 further comprising a ball lens to transmit light from the transmission optical fiber to a test site. 5. The real-time diagnostic instrument according to claim 1 further comprising a processing apparatus operable to simultaneously receive data from the first area and generate a first spectrum and receive data from the second area and generate a second spectrum. 6. A method of operating a diagnostic instrument in real-time, comprising: transmitting light from a monochromatic light source to a test site;collecting scattered light from the test site;passing collected scattered light to a spectral analysis apparatus comprising: a diffraction grating having a first grating element and a second grating element; anda light-sensing apparatus;simultaneously diffracting light within a first spectral range of 800 cm−1 to 1... | NATIONAL UNIVERSITY OF SINGAPORE | A61B005/00 G01J003/28 G01J003/44 G01N021/65 G02B023/24 G02B023/26 G01J003/02 A61B001/00 G01J003/18
US09856505 | B2 | 2018-01-02 | Identification of mycoplasm contamination using Raman spectroscopy | 2016-03-28 | A manufacturing method comprises collecting a sample from a cell culture used by a manufacturing application, and controlling a Raman spectrometer to collect a Raman spectrum of a targeted volume within the sample. The method further comprises obtaining reference spectra uniquely associated with a known cell line, which comprise at least two of: spectral measurements of mycoplasma by itself, a contaminated cell line, and a pure cell line. Moreover, the method comprises comparing the reference spectra to the collected spectrum, and identifying whether there is at least one unnatural molecular composition within the collected spectrum based upon the comparison of the reference spectra to the collected spectrum. An indication is provided as to whether mycoplasma is detected in the collected Raman spectrum where at least one unnatural molecular composition is identified within the collected spectrum, and the manufacturing application is stopped where mycoplasma is detected in the collected Raman spectrum. | 1. A method of detecting mycoplasma in a manufacturing application, comprising: collecting a sample from a cell culture used by a manufacturing application;controlling an optical imaging system implementing a Raman spectrometer to direct a laser to a targeted volume within a sample area so as to collect a Raman spectrum of a single cell of a known cell line of interest;receiving, by a processor, the Raman spectrum;accessing reference spectra uniquely associated with the known cell line and which describes the known line, the reference spectra comprising at least one of: spectral measurements of mycoplasma by itself, and a contaminated cell line;comparing, using the processor, the reference spectra to the collected spectrum by computing a difference spectrum from the collected spectrum and a select spectrum of the reference spectra;identifying whether there is at least one unnatural molecular composition within the collected spectrum based upon the comparison of the reference spectra to the collected spectrum by evaluating differences at select spectral positions of the difference spectrum that indicate unnatural molecular compositions;providing an indication as to whether mycoplasma is detected in the collected Raman spectrum where at least one unnatural molecular composition is identified within the collected spectrum; andstopping the manufacturing application where mycoplasma is detected in the collected Raman spectrum. 2. The method according to claim 1, wherein: accessing reference spectra uniquely associated with the known cell line, comprises obtaining the reference spectra comprising all three of spectral measurements of mycoplasma by itself, a contaminated cell line, and a pure cell line. 3. The method according to claim 1, wherein: stopping the manufacturing application comprises triggering an event including at least one of sounding an alarm and sending a message. 4. The method according to claim 1, wherein: collecting a sample from a cell culture used by a manufacturing application comprises collecting the sample from a cell culture used by a bioprocess manufacturing application that uses recombinant technology to modify materials within bacteria. 5. The method according to claim 1, wherein: controlling an optical imaging system implementing a Raman spectrometer to direct a laser to a targeted volume within a sample area so as to collect a Raman spectrum of a single cell of a known cell line of interest further comprises: utilizing a first optical device for general interrogation, and a second optical device for targeting a specific cell within the sample area. 6. The method according to claim 1, further comprising: identifying whether the targeted volume contains a cell from a select one of a Chinese hamster ovarian line and Escherichia coli line. 7. The method according to claim 1, wherein the targeted volume comprises a single cell. 8. The method according to claim 7, wherein the collected Raman spectrum contains sufficient s... | BATTELLE MEMORIAL INSTITUTE | G01J003/44 C12Q001/04 G01N033/48 A61B005/00 G01N021/65 G01N033/569 G01N021/85
US09869821 | B2 | 2018-01-16 | Probe for optical imaging | 2016-04-07 | A 3D-scanning optical imaging probe which inhibits rotation unevenness of rotational sections, shaft run-out, friction, and rotation transmission delay by reducing the occurrence of torque loss and rotation transmission delay, and which is capable of obtaining 3D scans and observation images within a fixed frontal range. A substantially tubular catheter has, provided along substantially the same line therein: a fixed-side optical fiber; a first optical path conversion means which is rotationally driven by a first motor, and which rotates and emits a beam of light forwards and tilted at an angle with respect to a rotational axis; and a second optical path conversion means which, at a tip side of a rotation-side optical fiber rotationally driven by a second motor, tilts an optical path by a micro-angle with respect to the rotational axis, and rotates and emits the beam of light to irradiate the first optical path conversion means therewith. | 1. A probe for optical imaging which guides light entering a tip side to a rear side, the probe comprising: a fixed side optical fiber non-rotatably disposed and incorporated in a substantially tube-shaped catheter;a first optical path conversion means disposed on a tip side of the fixed side optical fiber and driven and rotated by a first motor to rotate and emit a light ray forward at an angle inclined with respect to a rotation center;a rotation side optical fiber disposed between the fixed side optical fiber and the first optical path conversion means, optically connected by an optical rotary connector, and driven and rotated by a second motor; anda second optical path conversion means for rotating and emitting light to a tip side of the rotation side optical fiber by tilting an optical path by a minute angle with respect to a rotation center, and emitting a light ray toward the first optical path means,wherein the fixed side optical fiber, the first optical path conversion means, the rotation side optical fiber, and the second optical path conversion means are substantially collinearly disposed,wherein the light ray is emitted forward by penetrating the optical rotary connector, the second optical path conversion means, and the first optical path conversion means in order from the fixed side optical fiber. 2. The probe for optical imaging according to claim 1, wherein a rotating shaft of the first motor has a hollow shape, the first optical path conversion means is fixed thereto, and the rotation side optical fiber rotatably penetrates into a hollow hole, anda rotating shaft of the second motor has a hollow shape, and the rotation side optical fiber is fixed to a hole corresponding to the hollow shape and rotated. 3. The probe for optical imaging according to claim 1, wherein the first optical path conversion means is a rotatable prism. 4. The probe for optical imaging according to claim 1, wherein the second optical path conversion means is a prism having a substantially inclined flat surface at a tip. 5. The probe for optical imaging according to claim 1, further comprising: a first pulse generating means for generating at least one or more pulses per rotation according to a rotation angle of the first motor;a second pulse generating means for generating at least one or more pulses per rotation according to a rotation angle of the second motor; anda control means for adjusting rotation speeds of the first and the second motors by pulses from the first and second pulse generating means,wherein the light ray is emitted forward from the first optical path conversion means at a rotation speed of N1 [rotations/second] by setting a relation between a rotation speed N1 of the first motor and a rotation speed N2 of the second motor to N2=N1−X [rotations/second], and an emission angle of the light ray with respect to the rotation center is changed at a speed of X [reciprocations/second]. 6. The probe for optical imaging according to claim 1, w... | Namiki Seimitsu Houseki Kabushiki Kaisha | G02B006/26 G02B006/36 G02B023/26 G02B026/08 G02B026/10 G03B015/03 G03B035/00 G03B037/00 A61B005/00
US09888851 | B2 | 2018-02-13 | Hand-held medical-data capture-device having determination of a temperature by a microprocessor from a signal from a digital infrared sensor having only digital readout ports and the digital infrared sensor having no analog sensor readout ports and having interoperation with electronic medical record systems on a specific segment of a network to transmit the temperature and device information | 2014-12-31 | In one implementation, an apparatus estimates body core temperature from an infrared measurement of an external source point using a cubic relationship between the body core temperature and the measurement of an external source point is described, estimates temperature from a digital infrared sensor and determines vital signs from a solid-state image transducer, or determines vital signs from a solid-state image transducer and estimates body core temperature from an infrared measurement of an external source point using a cubic relationship between the body core temperature and the measurement of an external source point; after which the estimated and/or determined information is transmitted to an external database. | 1. A non-touch thermometer to measure a temperature, the non-touch thermometer comprising: a microprocessor;a wireless communication subsystem that is operably coupled to the microprocessor and that is operable to transmit a representation of the temperature;a camera operably coupled to the microprocessor and providing at least two images to the microprocessor;a digital infrared sensor operably coupled to the microprocessor with no analog-to-digital converter operably coupled between the digital infrared sensor and the microprocessor, the digital infrared sensor having only digital readout ports, the digital infrared sensor comprising a low noise amplifier, an analog-to-digital converter, a digital signal processor, and a pulse width modulator (PWM) in a single industry standard package; wherein the digital infrared sensor is configured with no need for recalibration after an initial factory calibration with an emissivity range from 0.1 to 1.0,wherein the microprocessor is operable to receive from the digital readout ports a digital signal that is representative of an infrared signal detected by the digital infrared sensor and the microprocessor is operable to determine the temperature from the received digital signal by using the PWM. 2. The non-touch thermometer of claim 1, wherein a display device that is operably coupled to the microprocessor, wherein the display device further comprises: a green traffic light operable to indicate that the temperature is good;an amber traffic light operable to indicate that the temperature is low; anda red traffic light operable to indicate that the temperature is high. 3. The non-touch thermometer of claim 1, the microprocessor further comprising: a pixel-examination-module configured to examine pixel values of the at least two images, a temporal-variation module to determine temporal variation of the pixel values between the at least two images being below a particular threshold, a signal processing module configured to amplify the temporal variation resulting in amplified temporal variation, and a visualizer to visualize a pattern of flow of blood in the amplified temporal variation in the at least two images. 4. The non-touch thermometer of claim 3, wherein the temporal-variation-amplifier further comprises: skin-pixel-identifier. 5. The non-touch thermometer of claim 3, wherein the temporal-variation-amplifier further comprises: a regional facial clusterial module. 6. The non-touch thermometer of claim 3, wherein the temporal-variation-amplifier further comprises: a first frequency filter. 7. The non-touch thermometer of claim 1 further comprising: a first circuit board including: the microprocessor operably coupled to a battery, a display device and a single button; and a first digital interface operably coupled to the microprocessor; anda second circuit board including: the digital infrared sensor; anda second digital interface, the second digital interface being operably coupled to the first dig... | ARC DEVICES, LTD | G08B023/00 A61B005/00 A61B005/01 G06F019/00 A61B005/021 A61B005/026 A61B005/08 A61B005/024 A61B005/0205 G06T003/40 G06T007/00 H04W048/16 H04W076/02 A61B005/0402 A61B005/03 G01J005/00 H04W080/04 G01J005/02 G01J005/10 G08C017/02 H04L029/08 H04W012/06 H04B007/26 H04L012/46 H04N005/33 H04W048/08 G08B005/36 G08B021/18 G01K013/00 G06K009/62 G06T007/174 G06T007/269 G06T007/90 A61B005/0245 H04W012/08
US09901296 | B2 | 2018-02-27 | Blood lancet with hygienic tip protection | 2008-10-17 | The invention concerns lancets with a lancet needle, the tip of the lancet needle being embedded in an elastic material. Furthermore the invention concerns lancets where the tip of the lancet needle is surrounded by a hollow body which partially consists of an elastic material that can be pierced by the tip of the lancet needle during the lancing process and which reseals the tip of the lancet needle in the hollow body when it is retracted. In addition the invention concerns a lancet magazine in which the lancets are accommodated in individual chambers, each chamber having an opening through which the tip of the lancet needle can pass, which is sealed by an elastic material. Finally the invention concerns the use of an elastic material as a component of a lancet or a lancet magazine to maintain the sterility of at least the tip of a lancet needle in the unused state and to hygienically protect at least the tip of a lancet needle in the used state. | 1. Lancet containing a lancet needle with a tip;a lancet body which completely surrounds the lancet needle at least in the area of the tip, the tip being able to move relative to the lancet body and able to protrude from the lancet body and the lancet body consisting of an elastic material at least in the area of the tip of the lancet needle, characterized in that before its use, the tip of the lancet needle is embedded in the elastic material without a hollow space remaining, wherein the elastic material is a thermoplastic elastomer;wherein the tip of the lancet needle has a first position in which the tip is embedded within the elastic material of the lancet body;wherein the tip of the lancet needle has a second position in which the tip protrudes from the lancet body;the tip of the lancet needle being moveable from the first position to the second position;and a lancing device having a drive device engaging the lancet needle to move the tip of the lancet needle from the first position to the second position. 2. Lancet according to claim 1, characterized in that the elastic material is stabilized with a stiff material. 3. Lancet set comprising at least two lancets according to claim 1 which are connected together. 4. Lancet set according to claim 3, characterized in that the lancets are connected together by the elastic material. 5. Lancet according to claim 1, wherein the lancet needle is directly attached to the drive device. 6. Lancet according to claim 1, wherein the tip of the lancet needle pierces the elastic material and tissue when moving from the first position to the second position. 7. Lancet according to claim 1, further comprising: the lancet body having a tissue facing surface configured to face tissue during lancing and a lancing device facing surface facing the lancing device;wherein the tip of the lancet is located between the tissue facing surface and the lancing device facing surface when in the first position; andwherein the tip of the lancet extends from the tissue facing surface when in the second position. 8. Lancet according to claim 7, further comprising: the lancet needle having a drive end opposite the tip where the lancing device actuates the lancet needle; andwherein a length of the lancet needle from the lancet body to the drive end is bare to allow the lancet needle to move relative to the lancet body when the tip of the lancet needle moves from the first position to the second position. 9. Lancet according to claim 8, wherein the drive end of the lancet needle is solely attached to the lancet body through the lancet needle. 10. Lancet according to claim 1, wherein the thermoplastic elastomer is based on styrene-ethylene-butylene-styrene polymers. 11. Lancet, comprising: a lancet needle with a tip; anda lancet body which completely surrounds the lancet needle at least in the area of the tip, the tip being able to move relative to the lancet body and able to protrude from the lancet body and the lancet bo... | Roche Diabetes Care, Inc. | A61B005/00 A61B005/151 A61B005/15
US09895096 | B2 | 2018-02-20 | Athletic performance monitoring system utilizing heart rate information | 2010-12-09 | Athletic activity may be monitored using heart rate in addition to or instead of other types of metrics. Accordingly, multiple different activity types may be compared based on heart rate information. Additionally, the heart rate information may be visualized by displaying the heart rate data over time or relative to pace or distance. Additionally, the system may allow a user to analyze his or her heart rate performance by identifying one or more portions of the athletic activity in which a user exhibited a specified range of heart rates. Athletic activity sessions may further be tagged with various indicators including weather, terrain, difficulty and intensity. According to one or more aspects, data for different types of activity metrics may be polled and/or transmitted to a system at different rates or based on different schedules. Moreover, users may specify whether sensed data may be uploaded, recorded and/or visualized prior to or during an activity session. | 1. An athletic performance monitoring system comprising: a data collection module comprising a processor and memory operatively coupled to the processor, the memory storing computer readable instructions that, when executed, cause the data collection module to: detect the presence of one or more athletic activity sensors,poll the one or more athletic activity sensors for athletic performance data, andreceive the athletic performance data;a first sensor configured to measure a first type of athletic activity parameter, wherein the first type of athletic activity parameter includes one of: a speed of a user performing the athletic activity, a pace of the user performing the athletic activity, and a distance traveled by the user performing the athletic activity; anda second sensor configured to measure a second type of athletic activity parameter different from the first type, wherein the second type of athletic activity parameter includes a heart rate of the user performing an athletic activity,wherein, when the athletic performance monitoring system is used to detect athletic activity of the user: the data collection module is configured to collect heart rate information through the second sensor for a plurality of activity types, and configured to provide the user with a plurality of heart beat credits that are configured to be earned and dedicated by the user to one or more interests of the user, andthe data collection module is configured to collect the first type of athletic activity parameter through the first sensor for only a subset of the plurality of activity types. 2. The athletic performance monitoring system of claim 1, wherein the data collection module is configured to receive the athletic performance data wirelessly from the one or more athletic activity sensors. 3. The athletic performance monitoring system of claim 1, wherein the data collection module is further configured to: automatically detect the second sensor; andattempt to detect the first sensor while providing the user with an option to: initiate athletic activity monitoring prior to detecting the first sensor, wherein athletic activity monitoring includes detecting athletic activity using the second sensor. 4. The athletic performance monitoring system of claim 3, wherein the data collection module is further configured to display an indicator identifying sensors that have been detected by the data collection module. 5. The athletic performance monitoring system of claim 1, wherein at least one of the plurality of heart beat credits has an expiration date that is extended upon the user performing an additional workout. 6. A method comprising: generating, by a computing device, a graph for an athletic activity comprising heart rate information and pace information, wherein generating the graph is performed after completion of the athletic activity, and wherein the graph includes a first graphical representation of the heart rate information and a second graphical re... | Nike, Inc. | A61B005/02 A61B005/22 A63B024/00
US09883819 | B2 | 2018-02-06 | Ingestion-related biofeedback and personalized medical therapy method and system | 2010-01-06 | Methods, devices and systems for acquiring information useful to support a patient in implementing and adhering to a medically prescribed therapy plan are provided. The therapy may incorporate biofeedback methods and/or personalized therapy aspects. A method includes steps of receiving, by a receiving device, biometric information associated with an ingestible event marker; analyzing, by a computing device having a microprocessor configured to perform a biometric information analysis, the biometric information; and determining a therapeutic recommendation at least partly on the basis of the analysis and/or integrating biofeedback techniques into patient therapy or activity. A system includes a biometric information module to receive biometric information associated with an ingestible event marker; an analysis module to analyze the biometric information; and a determination module to optionally determine and communicate a therapeutic recommendation at least partly on the basis of the analysis. | 1. A system, comprising: an ingestible event marker (IEM) configured to generate ingestion information and to emit the ingestion information conductively via an in-body data transmission upon contact with bodily fluid at a target physiological site, the IEM comprising: first and second electrodes formed of dissimilar materials configured to generate a voltage to energize the IEM when the first and second electrodes contact the bodily fluid;a first sensor configured to be coupled to a body of a patient and to detect first vital parameter data from the body of the patient;a second sensor positionable remotely from the body of the patient, wherein the second sensor is configured to detect second vital parameter data by sensing environmental information associated with the body of the patient;a receiver configured to be electrically coupled to an exterior surface of the body of the patient, wherein the receiver comprises a transceiver to receive the ingestion information conductively via the in-body data transmission from the IEM, the first vital parameter data from the first sensor, and the second vital parameter data from the second sensor; anda patient management data system (PMDS) communicatively coupled to the transceiver, wherein the PMDS comprises: a patient database, comprising: a patient record associated with the patient, wherein the patient record indicates: patient activity data, comprising: expected activities reported by the patient, wherein each of the expected activities is associated with an expected time to engage in the respective expected activities; andpatient history data, comprising: detected first vital parameter data received via the transceiver from the first sensor; and detected second vital parameter data received via the transceiver from the second sensor; andan analysis module, configured to: compare at least one of: the detected first vital parameter data to a first range of healthy values associated with the first vital parameter to identify an unhealthy first vital parameter value; orthe detected second vital parameter data to a second range of healthy values associated with the second vital parameter to identify an unhealthy second vital parameter value;correlate at least one of an identified unhealthy first vital parameter value or an identified unhealthy second vital parameter value to an expected activity of the patient activity data; andselect a therapeutic recommendation to at least one of: bring the identified unhealthy first vital parameter value within the first range of healthy values; orbring the identified unhealthy second vital parameter value within the second range of healthy values;wherein the PMDS is further configured to: transmit the selected therapeutic recommendation to the patient, via the transceiver, at a prospective expected time associated with the correlated expected activity. 2. The system of claim 1, wherein the patient record further indicates prescription information including a medicat... | Proteus Digital Health, Inc. | A61B005/07 A61B005/00 G06F019/00 H04B013/00 A61B005/021 A61B005/024 A61B005/11
US09884159 | B2 | 2018-02-06 | Method and system for controlling breathing | 2013-07-02 | The present invention relates to a method and a system for controlling breathing of a patient. A mixing device extends from a patient interface to control a volume of exhaled gasses. The mixing device has a first orifice connected to and in fluid communication with a first control tube and terminating in a first variable flow control valve and a second orifice connected to and in fluid communication with a second control tube and terminating in a second variable flow control valve. Further a first volume extends between the first and second orifices. A controller then controls the volume of exhaled gasses from the patient using the first and second variable flow control valves. | 1. A system for controlling breathing of a patient, said system comprising: a patient interface that is adapted to be received in communication with the patient's airway;a mixing device extending from the patient interface, the mixing device comprising: a first orifice connected to and in fluid communication with a first control tube and terminating in a first variable flow control valve;a second orifice connected to and in fluid communication with a second control tube and terminating in a second variable flow control valve;a first volume extending between said first and second orifices; anda controller,wherein a volume of exhaled gasses from said patient is controlled with said first and second variable flow control valves, said controller monitoring a process variable via the second control tube and adjusting the first control valve to increase or decrease the flow therethrough until the process variable returns to a predetermined range. 2. The system of claim 1, wherein said controller includes a CO2 detector, said controller adjusting at least one of said first and second variable flow control valves in response to a reading at said CO2 detector. 3. The system of claim 1, wherein said controller includes a CO2 detector said controller predicting a metabolic rate of said patient based on the CO2 concentration in said exhaled gasses, said controller adjusting at least one of said first and second variable flow control valves in response to said metabolic rate. 4. The system of claim 1, said first volume comprising a gain chamber at said second orifice. 5. The system of claim 1, further comprising: a device for establishing an airflow through said mixing device. 6. The system of claim 5, said device for establishing airflow through said mixing device comprising a pressurized air supply device. 7. The system of claim 5, said device for establishing airflow through said mixing device comprising a vacuum pump. 8. The system of claim 1, wherein said process variable is CO2. | - | A61M016/08 A61M016/12 A61M016/20 A61M016/00 A61M016/06 A61B005/083 A61B005/00 A61M016/04 A61M016/10
US09875560 | B2 | 2018-01-23 | Graphical display of physiological parameters on patient monitors | 2014-11-17 | A system for receiving one or more measured physiological parameters of a patient and displaying a graphical representation of the same. In various embodiments, a display module generates a graphical display that includes a range of possible values for the physiological parameter, one or more thresholds and/or alarm values, a numeric display of the current value of the measured physiological parameter, and a historical comparator of the current value with historical values. | 1. A physiological parameter presentation system, comprising: a processor;an electronic input receiver configured to receive an electronic value corresponding to a measured physiological parameter of a patient;a data store configured to store a plurality of historical values of the measured physiological parameter;a display module in communication with the processor configured to generate a graphical display including a semicircular gauge along which are simultaneously positioned: a range of possible values for the physiological parameter including a minimum value and a maximum value;a visual representation of at least one threshold value between the minimum value and the maximum value;a numerical display of the current value of the measured physiological parameter;an indication of a range of variation of the measured value of the physiological parameter within a particular time period, wherein the indication of the range of variation extends in a first direction along the semicircular gauge from a point corresponding to the current value to a point corresponding to a maximum value of the measured physiological parameter during the particular time period, and wherein the indication of the range of variation extends in second direction opposite to the first direction along the semicircular gauge to a point corresponding to a minimum value of the measured physiological parameter within the particular time period; anda numerical historical comparator based on one or more of the historical values of the measured physiological parameter, wherein the numerical historical comparator is made visually distinguishable from the numerical display of the current value; andan electronic display output configured to output the generated graphical display to an electronic display. 2. The system of claim 1, wherein the numerical historical comparator comprises a historical value of the physiological parameter. 3. The system of claim 1, wherein the numerical historical comparator comprises a historical average of the physiological parameter during a prior time period. 4. The system of claim 1, wherein the numerical historical comparator is displayed as a ghost image proximate to the current value of the physiological parameter. 5. The system of claim 1, wherein the electronic input receiver comprises an input connector for connection to a sensor probe for measuring a physiological parameter of a patient. 6. The system of claim 1, wherein the electronic input receiver comprises a network communication port for receiving electronically transmitted data including the measured physiological parameter of a patient. 7. The system of claim 1, wherein the numerical display of the current value of the measured physiological parameter and the numerical historical comparator are positioned proximate a base of the semicircular gauge. 8. The system of claim 1, wherein the graphical display generated by the display module further comprises a first status icon configured ... | SHENZHEN MINDRAY BIO-MEDICAL ELECTRONICS CO., LTD. | G06T011/20 G06F019/00 A61B005/021 A61B005/024 A61B005/00
US09861287 | B2 | 2018-01-09 | Method for detecting hematoma, portable detection and discrimination device and related systems and apparatuses | 2010-12-15 | Featured are methods, apparatus and devices for detecting a hematoma in tissue of a patient. In one aspect, such a method includes emitting near infrared light continuously into the tissue from a non-stationary near infrared light emitter and continuously monitoring the tissue using a non-stationary probe so as to continuously detect reflected light. The near infrared light is emitted at two distances from a brain of the patient, so the emitted light penetrates to two different depths. Such a method also includes applying a ratiometric analysis to the reflected light to distinguish a border between normal tissue and tissue exhibiting blood accumulation. | 1. A method for detecting a hematoma, comprising the step(s) of: emitting near infrared light from a near infrared light emitting source and directing the emitted light towards tissue of a patient;measuring reflected light corresponding to two depths of penetration, wherein the reflected light is measured by: (i) at least two detection elements that are separated from the near infrared light emitting source by at least two different distances; or(ii) the near infrared light emitting source comprises two light sources that are separated from a detection element by at least two different distances;applying a ratiometric analysis and obtaining ratiometric measures of the reflected light corresponding to the two depths of penetration while moving an emitter of the near infrared light and a reflected light detection section for detecting the reflected light along an external surface of the tissue; andevaluating the obtained ratiometric measures to distinguish between normal tissue and tissue exhibiting a blood event, the blood event being representative of a blood-tissue injury. 2. The method of claim 1, further comprising the step(s) of: performing said steps of emitting, measuring, obtaining and determining while moving along the external surface of the tissue. 3. The method of claim 1, wherein said ratiometric measure is representative of a ratio of densities representing the reflected light of the two penetration depths. 4. The method of claim 1, wherein the blood event is at least one of an intracranial arachnoid hemorrhage, a subdural hematoma or an epidural hematoma. 5. The method of claim 1, wherein the detection element or the detection elements is configured and arranged so that as to separately detect reflect light being reflected from the two depths. 6. The method of claim 5, wherein: the near infrared light emitting section is configured and arranged so as to emit a first light having a wavelength at or about a first wavelength, the first light penetrating to a first depth and to emit a second light having another wavelength at or about a second wavelength, the second light penetrating to a second depth; andthe detection element or the detection elements is configured and arranged to separately detect reflected light corresponding to the first light and reflected light corresponding to the second light. 7. The method of claim 6, wherein the first wavelength and the second wavelength are on either side of 800 nm. 8. The method of claim 6, wherein the first light has a wavelength longer than 800 nm and the second light has a wavelength shorter than 800 nm. 9. The method of claim 2, further comprising the step(s) of: moving the emitter and the detection element or the detection elements along an external surface of the tissue from a start to an end position;wherein said measuring includes measuring the reflected light in a time sequence during said moving; anddetermining in the time sequence, positions of the emitter and the detectio... | The United States of America, as represented by the Secretary, Department of Health and Human Services | A61B005/02 A61B005/00 G01N021/359
US09892505 | B2 | 2018-02-13 | Method and device for determining vital parameters | 2013-11-08 | The Invention relates to a method for determining vital parameters of a human body by means of a device (10) with at least one optical recording unit (11) and a computinig unit (12), said method comprising the following steps: recording a sequence of Individual image data of a single limited area of the skin (30) of the human body by means of the optical recording unit (11); evaluating the image data, including determining a pulse wave transit time; and determining vital parameters of the human body from the image data by means of the computing unit (12). The invention further relates to a method for authenticating a person and to a method for identifying a reaction of a person. | 1. A method for determining vital parameters of a human body via a device, in particular a smart device, said device comprising an optical recording unit and a computing unit, said method comprising the following steps: recording a sequence of individual image data of limited area of the skin of the human body via the optical recording; unit;evaluating the image data, including determining a pulse wave transit time by: subdividing into tiles the area of the skin reflected in the individual image data;determining a color, brightness and/or volume in each of the tiles of the individual image data;comparing the color, brightness and/or volume of the tiles in the consecutive image data of the sequence;determining a modification profile of the color, brightness and/or volume of a plurality of tiles located at different positions in the image and in accordance with the sequence of image data, wherein the modification profile reflects a pulse wave propagating through the area of the skin;temporally measuring a pulse wave velocity; andcomputing the pulse wave transit time from the modification profile and from the pulse wave velocity; anddetermining one or more vital parameter(s) of the human body from the image data via the computing unit. 2. The method according to claim 1, wherein at least one biometric feature is recognized in the image data, with the positions of the tiles in relation to the at least one biometric feature being equivalent in the sequence of image data. 3. The method according to claim 1, wherein stereo image data are recorded via the recording unit. 4. The method according to claim 1, wherein for recording the sequence of individual image data the area of the skin is exposed via an illumination unit, in particular within a certain spectral range. 5. The method according to claim 1, wherein the sequence of individual image data is recorded via the optical recording unit at a space from the area of the skin. 6. The method according to claim 1, wherein the sequence of individual image data is recorded via the optical recording unit in direct contact with the area of the skin. 7. The method according to claim 1, wherein the sequence of individual image data is recorded via the optical recording unit via a pressure-exerting medium in contact with the area of the skin. 8. The method according to claim 1, wherein the motion data of the human body are recorded via at least one acceleration sensor. 9. The method according to claim 1, wherein audio data are recorded via a microphone and allocated to the sequence of the individual image data. 10. The method according to claim 1, wherein the recorded image data, acceleration data, and audio data are marked with a time stamp and saved together with the time stamp on a memory unit of the device for longterm evaluation. 11. The method according to claim 1, wherein the determination of vital parameters comprises the determination of blood pressure and/or pulse of a human body. 12. The me... | Kenkou GmbH | G06K009/00 G06T007/00 A61B005/0205 A61B005/021 G06T007/20 H04N005/225 A61B005/00
US09880298 | B2 | 2018-01-30 | Method and device for determining a position of point and line sources in a positron emission tomography (PET) apparatus | 2015-03-25 | An apparatus and method for determining a position of a point source arranged in a Positron Emission Tomography (PET) scanner apparatus. The apparatus includes processing circuitry configured to obtain list-mode data generated from a PET scan of the point source, determine a plurality of lines-of-response (LORs) from the obtained list-mode data, determine intersecting pairs of LORs from the determined plurality of LORs, determine corresponding coordinates of intersection points of the determined intersecting pairs of LORs, and determine the position of the point source based on the determined coordinates of the intersections points. | 1. A Positron Emission Tomography (PET) scanner apparatus comprising: a detector configured to detect a pair of gamma rays emitted from a point source; andprocessing circuitry configured to obtain list-mode data based on the pair of gamma rays detected by the detector,determine a plurality of lines-of-response (LORs) from the obtained list-mode data,determine intersecting pairs of LORs from the determined plurality of LORs,determine corresponding coordinates of intersection points of the determined intersecting pairs of LORs,determine the position of the point source based on the determined coordinates of the intersections points, andmove a patient bed so that a position of the point source placed on the patient bed becomes a predetermined position for performing a calibration based on the determined position of the point source. 2. The PET scanner apparatus of claim 1, wherein the processing circuitry is configured to determine the position of the point source by generating histograms for the determined coordinates of the intersection points, and applying a Gaussian-fit to the histograms. 3. The PET scanner apparatus of claim 1, wherein the processing circuitry is further configured to perform a PET scan of the point source to obtain the list-mode data. 4. The PET scanner apparatus of claim 1, wherein the processing circuitry is further configured to cause the patient bed to move to the determined position of the point source. 5. The PET scanner apparatus of claim 1, wherein an intersection point between two LORs is at an intersection distance from iso-center of the PET scanner apparatus. 6. A method performed by a Positron Emission Tomography (PET) scanner apparatus comprising a detector and processing circuitry, the method comprising: detecting, by the detector, a pair of gamma rays emitted from a point source;obtaining list-mode data based on the pair of gamma rays detected by the detector;determining, by the processing circuitry, a plurality of lines-of-response (LORs) from the obtained list-mode data;determining, by the processing circuitry, intersecting pairs of LORs from the determined plurality of LORs;determining, by the processing circuitry, corresponding coordinates of intersection points of the determined intersecting pairs of LORs;determining, by the processing circuitry, the position of the point source based on the determined coordinates of the intersection points; andmoving, by the processing circuitry, a patient bed so that the point source placed on the patient bed becomes a predetermined position for performing a calibration based on the determined position of the point source. 7. The method of claim 6, wherein the step of determining the position of the point source comprises determining the position of the point source by generating histograms for the determined coordinates of the intersection points, and applying a Gaussian-fit to the histograms. 8. The method of claim 6, further comprising: causing the PET scanner a... | Toshiba Medical Systems Corporation | G01T001/164 G01T001/29 A61B005/00 G06T011/00 G01T005/02
US09883802 | B2 | 2018-02-06 | Measurement probe | 2014-09-05 | A measurement probe is configured to be detachably connected to an optical measurement apparatus for optically measuring a living tissue and includes: an illuminating fiber configured to apply illumination light to the living tissue; a plurality of light receiving fibers configured to receive, at different positions, the backscattering light which is applied by the illuminating fiber and backreflected and/or backscattered from the living tissue; and a support section that is substantially cylindrical and configured to make a distance from each distal end of the illuminating fiber and the plurality of light receiving fibers to the living tissue constant, and permit the illumination light to pass through at least a part of a side surface thereof. An illumination area of the illumination light applied by the illuminating fiber on the living tissue is larger than the area of a distal end of the support section. | 1. A measurement probe configured to be detachably connected to an optical measurement apparatus for optically measuring a living tissue, the measurement probe comprising: an illuminating fiber configured to apply illumination light to the living tissue;a plurality of light receiving fibers configured to receive, at different positions, backscattering light that is applied by the illuminating fiber and that is backreflected and/or backscattered from the living tissue; anda support section that is substantially cylindrical and that is configured to make a distance from a distal end of the illuminating fiber and of the plurality of light receiving fibers to the living tissue constant, the support section permitting the illumination light to pass through at least a part of a side surface of the support section, anda distal end of the support section being configured to contact the living tissue while the measurement probe is in use,wherein an illumination area of the illumination light, applied by the illuminating fiber on the living tissue, is larger than an area of the distal end of the support section. 2. The measurement probe according to claim 1, wherein the support section includes: an optical member that is cylindrical and that is configured to (i) relay the illumination light applied by the illuminating fiber and (ii) apply the illumination light to the living tissue; anda reinforcement member that is in contact with a side wall of the optical member, the reinforcement member forming at least a part of the side wall of the optical member such that a length of the reinforcement member in a longitudinal direction of the measurement probe is smaller than a length of the optical member in the longitudinal direction, and the reinforcement member including a material that absorbs the illumination light. 3. The measurement probe according to claim 1, wherein a central axis of the illuminating fiber is coplanar with a central axis of the measurement probe. 4. The measurement probe according to claim 1, wherein a central axis of the illuminating fiber is off-set with regard to a central axis of the measurement probe. 5. The measurement probe according to claim 2, wherein the optical member has a tubular shape. 6. The measurement probe according to claim 5, further comprising: an injection line configured to inject liquid supplied from outside the measurement probe into an internal space of the optical member; anda suction line configured to suction at least the liquid from the internal space of the optical member,wherein the injected liquid fills an inside of the support section and functions as a part of the optical member. 7. The measurement probe according to claim 1, wherein the support section includes: a tube portion that is in a hollow tubular-shape and that has a substantially cylindrical shape with the same diameter as an outer diameter of the measurement probe, the tube portion including a member that absorbs the illumination light, t... | OLYMPUS CORPORATION | A61B005/00 A61B001/00 A61B001/015
US09886755 | B2 | 2018-02-06 | Image processing device, imaging system, and image processing program | 2015-02-25 | An image processing device includes an acquiring unit configured to acquire a medical video image obtained by imaging of lungs, a holding unit configured to hold a lung field motion model, the lung field motion model simulating lung field motion, and a processing unit configured to process the medical video image by using the lung field motion model. | 1. An image processing device, comprising: a holding unit configured to hold a lung field motion model, the lung field motion model simulating lung field motion;an acquiring unit configured to acquire a medical video image by imaging of lungs after the lung field motion model is held by the holding unit, wherein when the medical video image is acquired the acquiring is performed by the acquiring unit independently of the lung field motion model; anda processing unit in communication with the holding unit and the acquiring unit, wherein the processing unit is configured to receive both the lung field motion model from the holding unit and the medical video image from the acquiring unit and wherein the processing unit is configured to process the medical video image received from the acquiring unit by using the lung field motion model received from the holding unit to generate a difference image. 2. The image processing device according to claim 1, wherein the processing unit comprises: a setting unit configured to set a processing block by using the lung field motion model, the processing block being a region for performing arithmetic processing on a frame image constituting the medical video image; anda process executing unit configured to process the medical video image by using the processing block. 3. The image processing device according to claim 2, wherein the setting unit makes the processing block larger, as the lung field motion in the lung field motion model becomes larger. 4. The image processing device according to claim 2, wherein the setting unit makes the processing block larger in the direction of the lung field motion, as the lung field motion in the lung field motion model becomes larger. 5. The image processing device according to claim 2, wherein the setting unit adjusts an orientation of the processing block to a direction of the lung field motion in the lung field motion model. 6. The image processing device according to claim 2, wherein the medical video image comprises a first frame image and a second frame image,the setting unit sets the processing block on each pixel constituting the first frame image, andthe process executing unit generates a difference image between the first frame image and the second frame image by identifying pixels corresponding to respective pixels included in the processing block from among pixels constituting the second frame image, determining pixel value differences between the pixels included in the processing block and the pixels of the second frame image corresponding to the respective pixels included in the processing block, and setting a representative value of the pixel value differences as a difference value with respect to the pixels on which the processing block is set. 7. The image processing device according to claim 1, wherein the processing unit includes: a deforming unit configured to obtain a deformed medical video image by deforming the medical video image with the use of ... | KONICA MINOLTA, INC. | G06K009/00 G06T007/00 A61B005/08 A61B006/00 G06T007/20 G06T005/00 G06T007/246 G06T007/254
US09870726 | B2 | 2018-01-16 | Image display apparatus, image display method, storage medium, and monitoring system | 2014-01-06 | A head-mounted display, a smart phone, a tablet terminal, an electronic book, or the like monitors conditions of the side of a power generation apparatus that charges a battery.;An image display apparatus includes a power generation information acquisition means for obtaining power generation information on a power storage amount, a power generation amount, and the like of a secondary battery in each power generation apparatus, appropriately processes the obtained information, and displays it to a user via a display unit. The user can check the power generation amount of the power generation apparatus and the power storage amount of the secondary battery without stopping the use of the image display apparatus. When a power storage amount of a battery in use is lowered, the user can properly judge with which of the power generation apparatuses the user should replace the battery. | 1. An image display apparatus, comprising: circuitry configured to:control display of an image on a display screen;communicate with a left power generation apparatus and a right power generation apparatus installed in a shoe worn on a left foot and a shoe worn on a right foot of a human body, respectively,wherein each of the left power generation apparatus and the right power generation apparatus generates electrical power based on an amount of exercise of each of the left foot and the right foot;obtain first information on power generation from the left power generation apparatus and the right power generation apparatus;convert the first information into second information based on a principle of the left power generation apparatus and the right power generation apparatus to induce the electrical power;determine a posture of the human body based on a difference between a power generation amount of each of the left power generation apparatus and the right power generation apparatus or an acceleration of each of the left foot and the right foot that is obtained based on the conversion of the power generation amount of each of the left power generation apparatus and the right power generation apparatus as the second information;derive action-inducing information to induce an action to correct a deviation of the posture of the human body as third information; andcontrol the display screen to display the third information. 2. The image display apparatus according to claim 1, wherein the display screen is mounted on a head or face. 3. The image display apparatus according to claim 1, wherein the circuitry is further configured to control the display screen to combine a virtual image that expresses at least one of the first information or the second information with a real image that shows the left power generation apparatus and the right power generation apparatus and display the combined image. 4. The image display apparatus according to claim 1, wherein the circuitry is further configured to convert the power generation amount of the left power generation apparatus and the right power generation apparatus included in the first information into the second information including a physical quantity utilized by the let power generation apparatus and the right power generation apparatus to induce the electrical power. 5. The image display apparatus according to claim 1, wherein the circuitry is further configured to derive, based on at least one of the first information or the second information, the third information including control information to control the display screen or an external device. 6. The image display apparatus according to claim 1, wherein the circuitry is further configured to derive, based on at least one of the first information or the second information, the third information including the action-inducing information to induce a user to take a particular action. 7. The image display apparatus according to claim 1, wherein th... | SONY CORPORATION | G09G005/00 G09G003/20 A63F013/00 G06F001/28 H04N005/74 A61B005/11 G06F001/16 G06F003/01 H02N002/18 G02B027/01 A61B005/00 G01M009/00 A61B005/103
US09901650 | B2 | 2018-02-27 | Methods for evaluating brain-wide paravascular pathway for waste clearance function and methods for treating neurodegenerative disorders based thereon | 2014-02-21 | Methods are provided for measuring glio-vascular pathway (“glymphatic system”) function in the brain of a mammal which include performing imaging of the brain and measuring cerebrospinal fluid-interstitial fluid (CSF-ISF) exchange in the brain. The methods can be used to track the exchange between CSF and ISF compartments. An imaging agent is optionally administered intrathecally. The imaging agent can be a negative or positive (paramagnetic) contrast agent and dynamic or contrast-enhanced magnetic resonance imaging (MRI) of the brain can be performed. The imaging agent can be a positron-emitting radionuclide tracer and positron emission tomography (PET) can be performed. Methods for treating diseases or disorders of the mammalian brain are also provided, in which the methods increase or decrease glymphatic clearance. | 1. A method for treating reactive gliosis in the central nervous system (CNS) of a mammal comprising increasing glymphatic system clearance, wherein increasing glymphatic clearance comprises producing convective bulk fluid flow from the intracellular compartment to the extracellular compartment of the central nervous system, comprising pumping interstitial fluid (ISF) through the central nervous system interstitium to the cerebrospinal fluid (CSF),whereby reactive gliosis is reduced or reactive gliosis onset delayed. 2. A method for promoting clearance of a waste product from the central nervous system interstitium, brain interstitium and/or spinal cord interstitium of a mammal comprising producing convective bulk fluid flow from the intracellular compartment to the extracellular compartment of the central nervous system, comprising pumping interstitial fluid (ISF) through the central nervous system interstitium to the cerebrospinal fluid (CSF) of the mammal,thereby reducing or decreasing, accumulation of a waste product in the central nervous system of the mammal. 3. The method of claim 2 wherein the waste product is soluble amyloid β (Aβ), tau, or alpha synuclein. 4. A method for treating traumatic brain injury in the brain of a mammal comprising producing convective bulk fluid flow from the intracellular compartment to the extracellular compartment of the central nervous system, comprising pumping interstitial fluid (ISF) through the central nervous system interstitium to the cerebrospinal fluid (CSF) of the mammal,thereby decreasing or reducing amyloid β (Aβ), tau and/or alpha synuclein accumulation in the brain interstitium of the mammal. 5. A method for treating a neurodegenerative disease in the central nervous system of a mammal comprising increasing glymphatic system clearance, wherein increasing glymphatic clearance comprises producing convective bulk fluid flow from the intracellular compartment to the extracellular compartment of the central nervous system, comprising pumping interstitial fluid (ISF) through the central nervous system interstitium to the cerebrospinal fluid (CSF),whereby reactive gliosis is reduced. 6. The method of claim 5, wherein the neurodegenerative disease is Parkinson's disease (PD), Alzheimer's disease (AD), Alzheimer's disease with Lewy bodies, Lewy body dementia, mixed dementia, vascular dementia, frontotemporal dementia, chronic traumatic encephalopathy (CTE) or HIV associated dementia. | University of Rochester The Research Foundation for The State University of New York | A61K051/04 A61K049/00 A61K031/41 A61K038/10 A61B005/055 A61B005/00 G01N033/68 A61K031/4178 A61K031/437 A61K031/55 A61K031/551 A61K049/06 A61M027/00 A61B006/03
US09901291 | B2 | 2018-02-27 | Activity meter and sleep/awake state recording system | 2015-07-15 | According to an embodiment, an activity meter includes an acceleration sensor configured to detect acceleration in at least one axis direction, an acceleration energy detection section configured to detect acceleration energy based on an acceleration signal of the acceleration sensor and a control section. The control section determines removal of the activity meter from a target person based on acceleration energy detected by the acceleration energy detection section and an acceleration component in a direction of gravity in the acceleration signal of the acceleration sensor. | 1. An activity meter attachable to a target person whose activity amount is measured, comprising: an acceleration sensor configured to detect acceleration in at least three axis directions;an acceleration energy detection section configured to detect acceleration energy based on an acceleration signal of the acceleration sensor;a first determining section configured to determine removal of the activity meter from the target person based on whether the acceleration energy detected by the acceleration enemy detection section is equal to or less than a first predetermined value and an acceleration component in a direction of gravity in the acceleration signal of the acceleration sensor exceeds a second predetermined value;a second determining section configured to detect whether the acceleration energy is equal to or greater than a third predetermined value, and to detect whether a change in the acceleration energy is equal to or less than a fourth predetermined value when the acceleration energy is equal to or greater than the third predetermined value; anda control section configured to: detect that the target person is in an awake state, when the first determining section determines that the activity meter is removed from the target person,detect that the target person is in a sleep state, when the second determining section determines that the acceleration energy is not equal to or greater than the third predetermined value in a case where the first determining section determines that the activity meter is not removed from the target person,determine that the target person is in the sleep state when the second determining section determines that the acceleration energy is equal to or greater than the third predetermined value and the change in the acceleration energy is equal to or less than the fourth predetermined value in the case where the first determining section determines that the activity meter is not removed from the target person, anddetermine that the target person is in the awake state when the second determining section determines that the acceleration energy is equal to or greater than the third predetermined value and the change in the acceleration energy is not equal to or less than the fourth predetermined value in the case where the first determining section determines that the activity meter is not removed from the target person. 2. The activity meter according to claim 1, further comprising a sleep/awake state storage section configured to record information on the sleep state and the awake state. 3. The activity meter according to claim 2, further comprising an information transmitting section configured to transmit information on the sleep state and the awake state stored in the sleep/awake state storage section. 4. A sleep/awake state recording system comprising: an activity meter attachable to a target person whose activity amount is measured; anda terminal communicable with the activity meter,wherein the activity met... | TDK Corporation | G08B023/00 A61B005/11 A61B005/00 G01P015/08 G01P015/18
US09889212 | B2 | 2018-02-13 | Preparation method for magnetic composite for treating and diagnosing cancer | 2015-02-17 | A preparation method for a magnetic composite for treating and diagnosing cancer. The method may include a step of pyrolyzing a precursor of a magnetic nanoparticle in the presence of a conjugated polymer. The preparation method for a magnetic composite can produce a magnetic composite economically and efficiently because a magnetic composite comprising a magnetic nanoparticle coated with a conjugated polymer can be prepared by a single process. | 1. A method of preparing a magnetic composite for treating and diagnosing cancers comprising thermally decomposing a precursor of magnetic nanoparticles in the presence of a conjugated polymer, and wherein the conjugated polymer comprises polyaniline, polyacetylene, polypyrrole, polythiophene, poly(p-phenylene vinylene)poly(1,4-phenylene sulfide), poly(fluorenylene ethynylene), a mixture thereof, or a derivative thereof. 2. The method according to claim 1, wherein the precursor of magnetic nanoparticles comprises metal acetylacetonate, metal cupferronate, metal carbonyl, metal chloride, metal sulfide or a mixture thereof. 3. The method according to claim 1, wherein the conjugated polymer is present in an amount of 1 to 1,000 parts by weight, with respect to 100 parts by weight of the magnetic nanoparticles precursor. 4. The method according to claim 1, wherein the thermal decomposition comprises heating a solution containing the conjugated polymer and the precursor of magnetic nanoparticles at a temperature of 100 to 500° C. 5. The method according to claim 1, wherein the thermal decomposition comprises pre-heating the solution containing the conjugated polymer and the precursor of magnetic nanoparticles at a temperature of 100 to 300° C. and heating at a temperature of 200° C. to 500° C. 6. The method according to claim 1, further comprising: processing the magnetic composite after the thermal decomposition. 7. The method according to claim 6, wherein the processing comprises treating the magnetic composite with a surfactant. 8. The method according to claim 6, wherein the processing comprises mixing the magnetic composite with a bio-ligand. | Industry-Academic Cooperation Foundation, Yonsei University | A61K049/12 A61K041/00 A61K049/18 A61B005/055
US09877684 | B2 | 2018-01-30 | Physiological monitoring system featuring floormat and wired handheld sensor | 2016-01-05 | A physiological monitoring system features a Floormat and Handheld Sensor connected by a cable. A user stands on the Floormat and grips the Handheld Sensor. These components measure time-dependent physiological waveforms from a user over a conduction pathway extending from the user's hand or wrist to their feet. The Handheld Sensor and Floormat use a combination of electrodes that inject current into the user's body and collect bioelectric signals that, with processing, yield ECG, impedance, and bioreactance waveforms. Simultaneously, the Handheld Sensor measures photoplethysmogram waveforms with red and infrared radiation and pressure waveforms from the user's fingers and wrist, while the Floormat measures signals from load cells to determine ‘force’ waveforms to determine the user's weight, and ballistocardiogram waveforms to determine parameters related to cardiac contractility. Processing these waveforms with algorithms running on a microprocessor yield the vital sign, hemodynamic, and biometric parameters. | 1. A system for measuring a user's cardiac output value, comprising: a Floormat configured to rest on a flat surface and comprising at least two electrodes and at least one load cell, the load cell further configured to generate a force waveform;a Handheld Sensor connected to the Floormat through a cable and comprising at least two electrodes;an analog impedance system connected to the at least two electrodes in the Floormat and to the at least two electrodes in the Handheld Sensor, the analog impedance system configured to inject electrical current into the user through one electrode in the Floormat and one electrode in the Handheld Sensor, and further configured to sense signals through one electrode in the Floormat and one electrode in the Handheld Sensor, and in response generate an impedance waveform and an ECG waveform;a first processing system configured to process a digitized version of the force waveform to determine a weight value;a second processing system configured to process a digitized version of the impedance waveform to determine an impedance pulse, and to further process the impedance pulse to determine values of left ventricular ejection time (LVET) and (dΔZ/dt)max, and to further process the impedance waveform to determine a value of Z0, and to further process the weight value to determine a volume conductor (Vc), and to determine a stroke volume value from the values of LVET, (dΔZ/dt)max, Z0, and Vc,a third processing system configured to process a digitized version of the ECG waveform to determine an ECG pulse, and to further process the ECG pulse to determine a heart rate value; anda fourth processing system configured to collectively process the stroke volume value and heart rate value to determine the cardiac output value. 2. The system of claim 1, wherein the at least two electrodes in the Floormat are disposed on a top surface of the Floormat and configured to contact the user's foot when the user stands on the Floormat. 3. The system of claim 1, wherein the at least two electrodes in the Floormat comprise at least one of the following: a conductive fabric, a metal, a conductive foam, a hydrogel material, a conductive ink, a conductive rubber. 4. The system of claim 1, wherein the at least two electrodes in the Handheld Sensor are disposed on a grip connected to the Handheld Sensor and configured to contact the user's hand when the user holds the Handheld Sensor. 5. The system of claim 4, wherein the at least two electrodes in the Handheld Sensor comprise at least one of the following: a conductive fabric, a metal, a conductive foam, a hydrogel material, a conductive ink, a conductive rubber. 6. The system of claim 1, wherein the cable comprises a set of conducting wires. 7. The system of claim 6, wherein the conducting wires connect the at least two electrodes in the Handheld Sensor to the analog impedance system. 8. The system of claim 7, wherein the Floormat comprises a circuit board, and the circuit board com... | TOSENSE, INC. | A61B005/02 A61B005/00 A61B005/024 A61B005/0452 A61B005/053 A61B005/1455 A61B005/08
US09868026 | B2 | 2018-01-16 | Functional postural training machine | 2015-02-02 | Machine for functional postural training of a user (13) comprising: a platform (12) comprising a plurality of load cells (20) on which said user (13) is positioned; extendable cables (15, 42) provided with handle (16, 43); means (50) for providing said cables (15, 42) with a certain load; means (23) for detecting the dynamic posture of said user (13) during the exercise; means (23, 49) for determining the various body segments of said user on the basis of the information received from said means (23) for detecting the dynamic posture of said user (13); means (49) for calculating the center of pressure of said user (13) on the basis of the information provided by said plurality of load cells (20); means (22) for displaying the center of pressure of the user (13) on said platform (12) and means (22) for displaying said body segments of said user (13); means (49) for comparing said body segments of said user (13) with corresponding body segments stored in memory; means (22) for warning said user (13) if there are differences between said body segments of said user (13) and said body segments stored in memory; means (22) for warning said user (13) that the position of said center of pressure has changed. | 1. Machine for the functional postural training of a person (13) comprising: a platform (12) comprising a plurality of load cells (20) on which said person (13) is positioned; extendable cables (15, 42) provided with handle (16, 43); means (50) for providing said cables (15, 42) with a given load; means (23) for detecting the dynamic posture of said person (13) during the exercise; means (23, 49) for determining the various body segments of said person on the basis of the information received from said means (23) for detecting the dynamic posture of said person (13); means (49) for calculating the centre of pressure of said person (13) on the basis of the information provided by said plurality of load cells (20); means (22) for displaying the centre of pressure of the person (13) on said platform (12) and means (22) for displaying said body segments of said person (13); means (49) for comparing said body segments of said person (13) with corresponding body segments stored in memory; means (22) for warning said person (13) if there are differences between said body segments of said person (13) and said body segments stored in memory; means (22) for warning said person (13) that the position of said centre of pressure has changed. 2. Machine according to claim 1 characterised in that said means (50) for providing said cables (15, 42) with a given load comprise a pneumatic piston (50) having a stem (52); one end of a cable (53) is connected to said stem (52), and a first pulley (54) with variable radius is connected to the other end of said cable (53); said first pulley (54) is fixed to a second pulley (56); said first (54) and second (56) pulley rotate around the same axis (55); said second pulley (56) is connected by means of a cable (57) to a pulley tackle (58); said extendable cables (15, 42) provided with handle (16, 43) protrude from said pulley tackle (58). 3. Machine according to claim 1 characterised in that said means (23) for detecting the dynamic posture comprise a three-dimensional detection system. 4. Machine according to claim 1, characterised in that said means (23) for detecting the dynamic posture comprise a three-dimensional display system which identifies the various body segments. 5. Machine according to claim 3 characterised in that said means (23) for detecting the dynamic posture comprise a plurality of inertial sensors positioned on the body of said person and connected to a control system (49) of said machine. 6. Machine according to claim 1 characterised in that said display means (22) comprise a touch screen. 7. Machine according to claim 1 characterised in that said load cells (20) are arranged in the vicinity of the edges of said platform (12). 8. Machine for the functional postural training of a person, comprising: a platform for receiving the person, the platform including a plurality of load cells;extendable cables with a handle for being gripped by the person;a piston for providing said cables with a given lo... | TECNOBODY S.R.L. | A63B024/00 A63B023/035 A63B071/06 A61B005/103 A61B005/11 A63B021/008 A63B023/02 A63B023/12 A63B021/00 A63B021/055 A63B071/00
US09861306 | B2 | 2018-01-09 | Systems and methods for parenterally procuring bodily-fluid samples with reduced contamination | 2017-03-03 | The present invention is directed to the parenteral procurement of bodily-fluid samples. The present invention is also directed to systems and methods for parenterally procuring bodily-fluid samples with reduced contamination from dermally-residing microbes. In some embodiments, a bodily-fluid withdrawing system is used to withdraw bodily fluid from a patient for incubation in culture media in one or more sample vessels. Prior to withdrawing bodily fluid into the one or more sample vessels for incubation, an initial volume of withdrawn bodily fluid is placed in one or more pre-sample reservoirs and is not used for the incubation in culture media. | 1. An apparatus for obtaining a bodily fluid sample from a patient with reduced contamination, the apparatus comprising: a lumen-containing device configured to be fluidically coupled to a patient;a reservoir configured to be fluidically coupled to the lumen-containing device and to receive an initial volume of bodily fluid withdrawn from the patient; anda diverter fluidically coupled to the lumen-containing device and operable to control fluid flow between the lumen-containing device and at least one of the reservoir and a sample reservoir, the diverter having a first state such that fluid communication is established between the lumen-containing device and the reservoir, and a second state such that fluid communication is established between the lumen-containing device and the sample reservoir,the diverter configured to transition to the second state as a result of receiving the initial volume of bodily fluid in the reservoir and after pressure substantially equalizes, thereby sequestering in the reservoir contaminants present in the initial volume of bodily fluid and reducing contamination of a subsequent volume of bodily fluid withdrawn from the patient. 2. The apparatus of claim 1, further comprising: a needle having a lumen fluidically coupled to the lumen-containing device. 3. The apparatus of claim 2, wherein the initial volume of bodily fluid is greater than the lumen of the needle. 4. The apparatus of claim 2, wherein the initial volume of bodily fluid is greater than the lumen of the needle and less than 5 ml. 5. The apparatus of claim 1, wherein the initial volume of bodily fluid is approximately 0.5 ml to 3 ml. 6. The apparatus of claim 1, wherein the diverter defines a first fluid flow path that allows the initial volume of bodily fluid to flow from the lumen-containing device to the reservoir in the first state, and a second fluid flow path that allows a subsequent volume of bodily fluid to flow from the lumen-containing device to the sample reservoir in the second state. 7. The apparatus of claim 1, wherein the diverter is configured to transition from the first state to the second state when bodily fluid stops flowing to the diverter. 8. The apparatus of claim 1, wherein the diverter is configured to transition from the first state to the second state when bodily fluid stops flowing to the reservoir. 9. An apparatus for obtaining a bodily fluid sample from a patient with reduced contamination, the apparatus comprising: a needle having a lumen configured for insertion into the patient;an input tube fluidically coupled to the needle;a diverter fluidically coupled to the input tube;a reservoir configured to receive and sequester an initial volume of bodily fluid withdrawn from the patient; andan output tube fluidically coupled to the diverter,the diverter operable in a first state such that fluid communication is established between the input tube and the reservoir such that the initial volume of bodily fluid can flow from t... | Magnolia Medical Technologies, Inc. | A61B005/15 A61B005/155
US09904999 | B2 | 2018-02-27 | Integration of intra-oral imagery and volumetric imagery | 2015-09-08 | Systems and methods are described for identifying a sub-gingival surface of a tooth in volumetric imagery data. Shape data is received from a surface scanner and volumetric imagery data is received from a volumetric imaging device. The shape data of the super-gingival portion of a first tooth is registered with the volumetric imagery data of the super-gingival portion of the first tooth to obtain a registration result. At least one criterion is then determined for detecting a surface of the first tooth in the volumetric imagery data of the super-gingival or the sub-gingival portion using the registration result. The surface of the sub-gingival portion of the first tooth is detected in the volumetric imagery data using the at least one criterion. | 1. A method comprising: receiving, by a computer, shape data of a super-gingival portion of a patient's first tooth;receiving, by the computer, volumetric imagery of the super-gingival portion of the first tooth and volumetric imagery of a sub-gingival portion of the first tooth;registering the shape data of the super-gingival portion with the volumetric data of the super-gingival portion to obtain a registration result using the computer;determining, by the computer, at least one criterion for detecting a surface of the first tooth in the volumetric imagery of the super-gingival or the sub-gingival portions using the registration result; anddetecting, by the computer, a surface of the sub-gingival portion of the first tooth within the volumetric imagery of the sub-gingival portion of the first tooth using the at least one criterion,wherein determining the at least one criterion includes determining volumetric coordinates for voxels of the volumetric imagery registered with shape data corresponding to the super-gingival portion of the first tooth, and wherein detecting a surface of the sub-gingival portion of the first tooth within the volumetric imagery includes identifying a second voxel in the volumetric imagery corresponding to the sub-gingival portion of the first tooth that is adjacent to a first voxel of the volumetric imagery registered with the shape data corresponding to the super-gingival portion of the first tooth using the volumetric coordinates. 2. The method of claim 1, further comprising: receiving, by the computer, shape data of super-gingival portions of a plurality of teeth;receiving, by the computer, volumetric imagery of super-gingival and sub-gingival portions of the plurality of teeth; anddetermining, by the computer, elements that represent the super-gingival portions of the plurality of teeth within the shape data. 3. The method of claim 2, further comprising: registering, by the computer, the shape data of the super-gingival portions of the plurality of teeth with the volumetric data of the super-gingival portions of the plurality of teeth to obtain the registration result; anddetecting, by the computer, surfaces of the sub-gingival portions of the plurality of teeth within the volumetric imagery of the sub-gingival portions of the plurality of teeth using the at least one criterion. 4. The method of claim 1, wherein determining at least one criterion for detecting a surface of the first tooth in the volumetric imagery includes determining radiodensities corresponding to voxels of the volumetric imagery registered with the shape data. 5. The method of claim 4, wherein detecting a surface of the sub-gingival portion of the first tooth includes identifying adjacent voxels that possess correlated radiodensities along a longitudinal direction of the patient's first tooth. 6. The method of claim 5, wherein detecting a surface of the sub-gingival portion of the first tooth within the volumetric imagery includes determinin... | ORMCO CORPORATION | G06T007/00 A61B005/00 A61B006/14 G06T003/00 G06K009/00 G06T017/10 A61B006/03 G06T007/11 G06T007/187 A61B005/107 A61B006/00 A61B090/00
US09877649 | B2 | 2018-01-30 | Photorefraction method and product | 2016-10-24 | Systems and methods are provided for performing a photorefractive assessment. The system comprises a computing device including an image-capturing device, a display device, and a computer application that is executable on the computing device and operable to perform a method including receiving input specifying subject information, capturing an image using the image-capturing device containing eye pupils of a subject, and analyzing the image captured to determine a distance between the subject and the image-capturing device using the subject information and predetermined interpupilary distance information. A remediation action may be performed if the distance determined is not within an appropriate distance range for the photorefractive assessment. An illuminance level of the environment may be analyzed using the image captured to determine whether lighting conditions are appropriate for performing the photorefractive assessment. Various aspects of the image captured may be analyzed to determine whether to perform a remediation action. | 1. A computer-implemented method of performing a specified ophthalmologic assessment, the method comprising: receiving an input specifying subject information on a handheld computing device;capturing an image, using an image-capturing device of the handheld computing device, containing a left eye pupil and a right eye pupil of a subject;analyzing the image captured on a processing unit of the handheld computing device to determine a position of the left eye pupil of the subject and a position of the right eye pupil of the subject in the image captured;measuring, using the processing unit, an interpupilary distance between the position of the left eye pupil and the position of the right eye pupil;determining, using the processing unit, a distance from the image-capturing device to a subject's eyes based on a comparison of the interpupilary distance measured with a predetermined interpupilary distance corresponding to the subject information;determining whether the distance determined is within an appropriate distance range for performing the specified ophthalmologic assessment; andin response to a determination that the distance determined is not within the appropriate distance range, causing the handheld computing device to perform a remediation action. 2. The computer-implemented method of claim 1, wherein the specified ophthalmologic assessment is a photorefractive assessment. 3. The computer-implemented method of claim 1, wherein the subject information specifies an age and a sex of the subject, and the predetermined interpupilary distance corresponds to the age and sex specified in the subject information. 4. The computer-implemented method of claim 1, wherein the remediation action is providing an indication on a display of the handheld computing device that the distance is not within the appropriate distance range. 5. The computer-implemented method of claim 1, further comprising: analyzing the image captured to determine an illuminance level of the image captured;determining whether the illuminance level is within an appropriate illuminance range for performing the specified ophthalmologic assessment; andin response to a determination that the illuminance level is not within the appropriate illuminance range, causing the handheld computing device to perform a second remediation action. 6. The computer-implemented method of claim 5, wherein the second remediation action is providing an indication on a display of the handheld computing device that the illuminance level is not within the appropriate illuminance range. 7. The computer-implemented method of claim 1, wherein the method further comprises: analyzing the image captured to determine a rotational angle of a head of the subject based on an angle of a centerline of the subject's pupils relative to a horizontal axis of the image-capturing device, the centerline of the subject's pupils extending between the position of the left eye pupil and the position of the right eye pupil;dete... | Gobiquity, Inc. | A61B003/00 A61B003/10 A61B003/15 A61B003/103 A61B003/11 A61B005/00
US09883835 | B2 | 2018-02-06 | Method and system of directing positioning of ECG electrodes | 2015-10-16 | A method of directing positioning of ECG electrodes on a patient includes receiving at a processor an image of the patient with one or more electrodes and determining with the processor an actual location of each of the electrodes on the patient based on the image. The method further includes determining with the processor whether the actual location of each of the electrodes is correct and providing information via a user interface regarding the actual location of the electrodes. | 1. A method of directing positioning of ECG electrodes on a patient, the method comprising: receiving an image of the patient with one or more electrodes at a processor, wherein the image of the patient is one of a 2-dimensional photograph, a 3-dimensional photograph, a video, and an infrared image;determining with the processor an actual location of each of the electrodes on the patient based on the image;generating a representative image of the patient's chest from the image, wherein generating the representative image includes detecting an electric field distribution of the patient's chest within the image;determining with the processor whether the actual location of each of the electrodes is correct based on the representative image; andproviding information via a user interface regarding the actual location of the electrodes. 2. The method of claim 1, wherein the step of generating the representative image includes detecting a contour of the patient's chest within the image. 3. The method of claim 1, wherein the step of determining the actual location of each of the one or more electrodes on the patient includes determining the actual location of each of the one or more electrodes in the image with respect to the electric field distribution. 4. The method of claim 1, further comprising: receiving an initial image of the patient at the processor;processing with the processor the initial image to generate an initial representative image of the patient's chest;marking desired locations of each of the one or more electrodes on the initial representative image with the processor; anddisplaying the initial representative image with the desired location markings on the user interface. 5. The method of claim 4, wherein the step of determining whether the actual location of each of the electrodes is correct includes comparing the desired locations with the actual locations. 6. The method of claim 5, wherein the step of providing information on the actual location of the electrodes includes providing an adjustment instruction. 7. The method of claim 1, further comprising storing the image and/or the representative image in a database with ECG waveform data recorded from the one or more electrodes. 8. A system for directing positioning of ECG electrodes on a patient, the system comprising: a camera;one or more electrodes, each electrode having a visual identifier thereon that indicates an intended position for the electrode; anda positioning analysis module executable by a processor to: receive an image taken with the camera of the patient's chest with the electrodes placed thereon;identify the visual identifier of each electrode;determine an actual location of each of the electrodes based on the image and the visual identifier for each of the electrodes;determine whether the actual location of each of the electrodes is correct; andprovide information regarding the actual location of each of the electrodes. 9. The system of claim 8, further com... | General Electric Company | G06K009/00 A61B005/00 H04N013/02 A61B005/0408 G06T007/73
US09883803 | B2 | 2018-02-06 | Efficient modulated imaging | 2014-11-11 | An apparatus for turbid sample measurement comprising a plurality of light sources for illuminating a turbid sample target area with non-spatial structured light, a projection system for illuminating the turbid sample target area with spatial structured light, a sensor for collecting light from the turbid sample target area, and a processor to analyze the data captured by the sensor to yield scattering and absorption coefficients of the turbid sample. A method comprises illuminating the sample with spatial structured light, collecting light reflected from the sample at a number of wavelengths, illuminating the sample with non-spatial structured light, collecting light reflected from the sample at a number of wavelengths, and combining the measurements of the collected light to obtain the optical properties of the sample and/or the concentration of absorbing or fluorescent molecules. The wavelengths of the spatial and non-spatial light sources are preferably different. | 1. A method for measurement of a turbid sample, the method comprising the steps of: illuminating with a first light source a target area of the turbid sample with only spatially structured at a plurality of wavelengths and along a first optical projection path,collecting light reflected from the turbid sample to obtain remitted spatially structured light of the sample at a first plurality of wavelengths, λj,illuminating with a second light source the target area of the turbid sample with only planar structured light at a plurality of wavelengths and along a second optical projection path, wherein the first optical projection path differs from the second optical projection path,collecting light reflected from the turbid sample to obtain remitted planar structured light of the sample at a second plurality of wavelengths, λk, andcombining measurements of the remitted spatially structured light and the remitted planar light collected from the turbid sample to obtain fit parameters, wherein the fit parameters include one or more optical properties of the turbid sample at the first and second plurality of wavelengths, λj and λk, and a concentration of absorbing or fluorescent molecules. 2. The method of claim 1, wherein each wavelength of the first plurality of wavelengths, λj, has a different signal to noise ratio (SNR) and wherein each wavelength of the second plurality of wavelengths, λk, has a different signal to noise ratio (SNR). 3. The method of claim 2, wherein the first plurality of wavelengths, λj, differs from the second plurality of wavelengths, λk. 4. The method of claim 3, further comprising, prior to illuminating the target area of the turbid sample with only non-spatially structured light, extrapolating the measurements of the remitted light having spatial structure to calculate a scattering coefficient for the second plurality of wavelengths, μ′(λkP). 5. The method of claim 4, wherein the measurements of the remitted non-spatially structured light are at diffuse reflectance coefficients, RdλkP. 6. The method of claim 5, wherein μ′(λkP) and RdλkP are combined to yield μa(λkP). 7. The method of claim 6, wherein the signal to noise ratios (SNR) of the first plurality of wavelengths, λj, are higher in relation to the signal to noise ratios (SNR) of the second plurality of wavelengths, λk. | MODULATED IMAGING, INC. | A61B006/00 A61B005/00
US09872648 | B2 | 2018-01-23 | Method and device for collecting data for posturography | 2014-08-05 | A method and a device for collecting data for posturography comprising a magnetizable body and an acceleration sensor are located on the platform, which magnetizable body and acceleration sensor are connected to a computer by means of an A/D converter. An electromagnet is located under the platform and is attached so as to be displaceable in two axes parallel to the plane of the platform, wherein the electromagnet is connected to an A/D converter and a power supply by means of a circuit, and a time-variable display, which is connected to the A/D converter, and a digital camera which are connected to the computer. By means of the method and the device it is now possible to standardize posturographic measurements, simultaneously detect the acceleration and the position of the platform, and more variably carry out provocations. | 1. A device for collecting data for posturography comprising: a swingable platform comprising a surface configured for a test subject to stand on and a magnetizable body;an acceleration sensor mounted on the swingable platform;an A/D converter which connects the magnetizable body and acceleration sensor to a computer;an electromagnet located under the platform and being movable relative to the platform, so as to be displaceable in two axes parallel to the plane of the platform, the electromagnet being connected to the A/D converter by a circuit, the electromagnet having a powered state during which current is received inducing a magnetic field, the magnetizable body reacting to the electromagnet;a time-variable display, which is connected to the A/D converter;a digital camera, the time-variable display and digital camera being connected to the computer; anda power supply that supplies said current to the electromagnet;wherein the swingable platform has a rest position toward which the swingable platform returns when power to the electromagnet is turned off;wherein the electromagnet has a first electromagnet location corresponding to said rest position for which no deflection of the swingable platform occurs while the electromagnet is in the first electromagnet location with the electromagnet receiving power from the power supply;wherein the electromagnet is configured to move away from said first electromagnet location to a second electromagnet location by being displaced in two orthogonal axes parallel to the plane of the swingable platform;wherein the swingable platform, including the magnetizable body, has a deflected position when the electromagnet is displaced relative to said first electromagnet location to said second electromagnet location while power to the electromagnet is on;wherein the deflected position of the swingable platform is based on magnetic interaction of the electromagnet and said magnetizable body while said electromagnet is displaced to said second electromagnet location and power to the electromagnet is on; andwherein said swingable platform, including said magnetizable body, is configured to return toward the rest position when the electromagnet is in the second electromagnet location and power to the electromagnet is turned off. 2. The device according to claim 1, wherein the the electromagnet is further configured to lift from underneath the swingable platform toward said magnetizable body. 3. The device according to claim 1, wherein the platform has at least one position marker. 4. The device according to claim 1, wherein the time-variable display has at least one position marker. 5. The device according to claim 4, wherein the time-variable display is a clock or a display having patterns varying in predefined time intervals. 6. The device according to claim 1, wherein the magnetizable body is a ferromagnetic metal body, which is attached at an underside relative to said surface. 7. The device according to clai... | Forschungszentrum Juelich GmbH | A61H007/00 A61B005/00 A61B005/11
US09888845 | B2 | 2018-02-13 | System and method for optical detection of cognitive impairment | 2016-03-24 | A system and method are provided for optical detection of cognitive impairment of a person using a portable video capture device (PVCD). In one embodiment, the method includes: (i) capturing video of an eye exposed to light stimuli over a predetermined time using a video camera of the PVCD; (ii) processing the video to locate at least one feature of the eye; (iii) measuring a change in the feature in response to the light stimuli; (iv) analyzing data from the measured change in the feature by extracting data from the measured change in the feature, calculating a number of parameters from the extracted data, correlating the calculated parameters with predetermined reference parameters and predicting a degree of impairment based on the results of the correlation; and (v) outputting through a user interface in the PVCD the degree of impairment to a user. Other embodiments are also described. | 1. A method comprising: capturing video of an eye exposed to light stimuli over a predetermined time using a video camera of a portable video capture device (PVCD);processing the video to locate at least one feature of the eye;measuring a change in the feature over the predetermined time in response to the light stimuli;analyzing data from the measured change in the feature, wherein analyzing data includes extracting data from the measured change in the feature, calculating a number of parameters from the extracted data, correlating the calculated parameters against predetermined reference parameters and predicting a degree of cognitive impairment based on the results of the correlation; andoutputting through a user interface in the portable video capture device the degree of impairment to a user. 2. The method of claim 1, further comprising prior to processing the video collecting environmental data including ambient light, PVCD orientation and movement from sensors in the PVCD, and calibrating the measured change in the feature based on the environmental data. 3. The method of claim 1, wherein processing the video to locate a feature of the eye comprises locating a pupil and an iris of the eye. 4. The method of claim 3, wherein measuring the change in the feature over the predetermined time comprises measuring the size of the pupil relative to the iris in a first frame of video captured at a first time and comparing the size measured in the first frame to a size measured in the same way in a second frame video captured at a later time relative to the first frame, and continuing to subsequent frames. 5. The method of claim 3, wherein processing the video further comprises authenticating an identity of the user by applying an iris recognition algorithm to the captured video of the eye. 6. The method of claim 5, further comprising transmitting the identity of the user and the degree of impairment to a remote server and retrieve a responding message. 7. The method of claim 3, wherein calculating a number of parameters from the extracted data comprises calculating parameters of pupillary constriction after exposure to the light stimuli, parameters of pupillary re-dilation after constriction, or both. 8. The method of claim 1, wherein calculating a number of parameters from the extracted data comprises of detecting and calculating parameters of involuntary eye movements. 9. The method of claim 1, further comprising prior to analyzing data from the measured change in the feature, receiving from the user quantitative values of physical traits, including one or more of age, gender, height, weight, ethnicity and body mass. 10. The method of claim 9, wherein the predetermined reference parameters include normative parameters derived from measurements of a number of non-cognitive impaired individuals sharing similar physical traits with the user. 11. The method of claim 1, wherein the predetermined reference parameters include normative parameter... | - | A61B003/14 G06K009/00 A61B005/16 A61B005/00 G06K009/20 G06K009/32
US09901295 | B2 | 2018-02-27 | Near infrared fluorescent single walled carbon nanotubes as tissue localizable biosensors | 2014-09-16 | A nanosensor for detecting an analyte can include a substrate, a photoluminescent nanostructure, and a polymer interacting with the photoluminescent nanostructure. The nanosensor can be used in in vivo for biomedical applications. | 1. A nanosensor for detecting an analyte, comprising: a substrate hydrogel arranged on a support;a sensor hydrogel arranged on the substrate hydrogel;a photoluminescent nanostructure embedded in the sensor hydrogel; anda polymer interacting with the photoluminescent nanostructure,wherein the polymer is ligated with the sensor hydrogel. 2. The nanosensor of claim 1, wherein the analyte has a molecule weight of less than 100 g/mol. 3. The nanosensor of claim 2, wherein the analyte is nitric oxide. 4. The nanosensor of claim 1, wherein the photoluminescent nanostructure comprises a carbon nanotube. 5. The nanosensor of claim 4, wherein the carbon nanotube is a single-walled carbon nanotube. 6. The nanosensor of claim 5, wherein the single-walled carbon nanotube is a semiconductive single-walled carbon nanotube. 7. The nanosensor of claim 1, wherein the polymer includes an oligonucleotide or a polynucleotide. 8. The nanosensor of claim 7, wherein the oligonucleotide includes ds(AAAT)7 (SEQ ID NO: 1). 9. The nanosensor of claim 1, wherein the photoluminescent nanostructure emits near-infrared radiation in the absence of the analyte. 10. The nanosensor of claim 1, wherein the photoluminescent nanostructure emits near-infrared radiation in the presence of the analyte. 11. The nanosensor of claim 1, wherein the polymer includes polyvinyl alcohol, poly(acrylic acid), poly(ethylene oxide), poly(vinyl pyrrolidinone), poly(allyl amine), poly(2-vinylpyridine), or poly(maleic acid). 12. The nanosensor of claim 1, wherein the concentration of the analyte is less than 1 micromolar. 13. The nanosensor of claim 1, wherein the interaction between the analyte and the nanosensor includes an interaction between the analyte and the photoluminescent nanostructure. 14. The nanosensor of claim 1, wherein the substrate hydrogel includes alginate hydrogel. 15. The nanosensor of claim 1, wherein the sensor hydrogel includes alginate hydrogel. 16. The nanosensor of claim 1, wherein the polymer includes a copolymer of a hydrophilic polymer and an oligonucleotide. 17. The nanosensor of claim 16, wherein the hydrophilic polymer is poly(ethylene oxide). 18. The nanosensor of claim 16, wherein the oligonucleotide is ds(AAAT)7 (SEQ ID NO: 1). 19. The nanosensor of claim 16, wherein the copolymer includes poly(ethylene oxide) and ds(AAAT)7 (SEQ ID NO: 1). 20. The nanosensor of claim 1, wherein the substrate hydrogel includes polyethylene glycol. 21. The nanosensor of claim 1, wherein the sensor hydrogel includes polyethylene glycol. 22. A method of detecting an analyte in a subject, comprising: introducing a sensor into a subject, wherein the sensor includes:a substrate hydrogel arranged on a support;a sensor hydrogel arranged on the substrate hydrogel;a photoluminescent nanostructure embedded in the sensor hydrogel; anda polymer interacting with the photoluminescent nanostructure, wherein the polymer is ligated with the sensor hydrogel; andmonitoring emission ... | MASSACHUSETTS INSTITUTE OF TECHNOLOGY | A61B005/1455 A61B005/1459 B82Y015/00 B82Y030/00 A61B005/145 G01N021/64 G01N021/77
US09889341 | B2 | 2018-02-13 | Dysphagia rehabilitation mask and dysphagia rehabilitation apparatus using thereof | 2015-05-12 | The present description relates to a dysphagia rehabilitation apparatus to help tongue muscle rehabilitation exercise during dysphagia rehabilitation. More particularly, it relates to a device that when a patient wearing the dysphagia rehabilitation device contacts the tongue to a position sensing unit configured on the front of a mask, a sensing single according to a change of a physical value of resistance corresponding to the tongue's touching position from the position sensing unit. Then a control unit of a remote device generates a control signal through the transmitted sensing signal, thereby the remote device controls rehabilitation, games and programs of similar functions thereof and induce patient's interest of rehabilitation. Thus, effect of rehabilitation is improved. | 1. A dysphagia rehabilitation mask comprising: a front plate with a position sensing unit configured to generate a sensing signal regarding a contact position of a tongue and,a control unit that determines exercise state of the tongue according to the sensing signal generated from the position sensing unit,wherein the position sensing unit comprises one or plurality of contact sensors with a hole that the tongue can perforate and arranged according to a circular or oval shape around the hole. 2. The dysphagia rehabilitation mask of claim 1, wherein the contact sensor is configured to sense at least four directions according to circular or oval shape around the front plate. 3. The dysphagia rehabilitation mask of claim 1, wherein the contact sensor is arranged on at least one side of front, side and back of the front plate. 4. The dysphagia rehabilitation mask of claim 1, wherein the contact sensor outputs a sensing signal corresponding to a contact position of a tongue by sensing physical value that is changed by a touch of the tongue. 5. The dysphagia rehabilitation mask of claim 4, wherein the contact sensor includes a protection film of thin layer form that is harmless to a human body and exchangeable. 6. The dysphagia rehabilitation mask of claim 1, wherein the front plate is formed in a curve shape corresponding with the shape of patient's oral cavity and, further comprising a supporter configured on both sides of the front plate and worn on a special part of the body, thereby the front plate is formed separated in a reference distance from the front of the patient's oral cavity. 7. The dysphagia rehabilitation mask of claim 1, wherein an output unit configured to form and outputs image or vocal information regarding exercise state of the tongue and oral structure that are determined from the control unit. 8. The dysphagia rehabilitation mask of claim 7, wherein the output unit executes rehabilitation, games and programs of similar functions according to a control signal transmitted from the control unit. 9. The dysphagia rehabilitation mask of claim 7, wherein a communication unit configured to transmit a sensing signal that is transmitted from the position sensing unit to a remote device is further comprised and, the output unit and control unit are formed on the remote device. 10. The dysphagia rehabilitation mask of claim 9, wherein the remote device is a portable device or PC. | INJE UNIVERSITY INDUSTRY—ACADEMIC CORPORATION FOUNDATION | A61M016/00 A63B024/00 A61H001/00 A63B023/00 A63B023/03 A63B071/06 A61B005/11 G06F003/01 A63F013/21 A63B069/00 A63F013/00 A63B021/00
US09869738 | B2 | 2018-01-16 | Method for determining the position of a ferromagnetic particle and associated MRI system | 2016-12-02 | A method for determining the position of at least one ferromagnetic particle (30) in a liquid matrix (31) with an MRI system (50). An MRI measurement sequence (MS1, MS2) is applied (20) to a measurement volume (52) in which the particle is situated. The measurement sequence includes a plurality of individual measurements (E1, E2), during each of which there is a spatially encoding gradient switching operation, including an excitation pulse (1) and signal recording (2), via the MRI system. The measurement sequence has a multiplicity of measurement blocks (MB1, MB2), which each include one or more individual measurements and, in a pause of the spatial encoding, an intermediate gradient (ZW) switched by the MRI system. The intermediate gradients are dimensioned such that, averaged over time, the particle is kept substantially in the same position (M1, M2) over each measurement block. | 1. Method for determining a position of at least one ferromagnetic particle in a liquid matrix with an MRI system, comprising: applying an MRI measurement sequence to a measurement volume in which the particle is situated, wherein the measurement sequence comprises a plurality of individual measurements, during each of which there is a spatially encoding gradient switching operation, including an excitation pulse and a signal recording with the MRI system, and wherein the measurement sequence further comprises a multiplicity of measurement blocks, each of which comprises at least one individual measurement and each of which, in a pause of the spatial encoding, comprises an intermediate gradient switched by the MRI system; anddimensioning the intermediate gradient such that, over each of the measurement blocks, an initial point of the particle is substantially the same as an end point of the particle. 2. Method according to claim 1, wherein the particle moves away from the initial point during the at least one individual measurement during a respective measurement block, and further comprising dimensioning the intermediate gradient such that, during action of the intermediate gradient, the particle moves back at least approximately to the initial point. 3. Method according to claim 2, wherein the particle moves under influence of gravity and/or a flow of the liquid matrix and/or action of the spatially encoding gradient switching operation during the at least one individual measurement. 4. Method according to claim 1, wherein the spatially encoding gradient switching operation is balanced in such a manner that, in total, the operation does not contribute to a change in position of the particle during the individual measurement. 5. Method according to claim 1, wherein the spatially encoding gradient switching operation is unbalanced in such a manner that the operation contributes to a change in position of the particle during the individual measurement, and wherein the intermediate gradients also compensate the contributions of the spatially encoding gradient switching operation. 6. Method according to claim 1, further comprising measuring flows in the liquid matrix prior to applying the measurement sequence, wherein said measurement renders a contribution of the flows to a change in position of the particle during the individual measurement and/or during a pause of the spatial encoding ascertainable, and wherein the intermediate gradients also compensate the contributions of the flows. 7. Method according to claim 1, wherein the intermediate gradient, at least intermittently, presses the particle against an edge structure neighbouring the liquid matrix. 8. Method according to claim 1, wherein only one individual measurement is carried out during each measurement block. 9. Method according to claim 1, further comprising generating a complete image of the measurement volume from the results of the individual measurements of the measurement s... | Bruker BioSpin MRI GmbH | G01R033/56 A61B005/055 G01R033/563 A61B090/00
US09865180 | B2 | 2018-01-09 | Heart phantom assembly | 2014-06-20 | A heart phantom assembly comprises a mechanical actuator system comprising a support operatively supporting at least two actuators and a fixing device. A phantom interface is operatively connected to the at least two actuators to be displaceable in at least one translational degree of freedom and at least one rotational degree of freedom as a function of actuation from the at least two actuators. A deformable heart phantom is connected at an end to the phantom interface, and at another end to the fixing device, to be subjected to compression/expansion in response to movements of the phantom interface in the translational degree of freedom, and to torsion in response to movements of the phantom interface in the rotational degree of freedom. | 1. A heart phantom assembly comprising: a mechanical actuator system comprising a support operatively supporting at least two actuators and a fixing device, and a phantom interface operatively connected to the at least two actuators to be displaceable in at least one translational degree of freedom and at least one rotational degree of freedom as a function of actuation from the at least two actuators; anda deformable heart phantom connected at an end to the phantom interface, and at another end to the fixing device, the deformable heart phantom made in a systolic condition to be subjected to compression/expansion in response to movements of the phantom interface in the translational degree of freedom, and to torsion in response to movements of the phantom interface in the rotational degree of freedom. 2. The heart phantom assembly according to claim 1, further comprising liquid injection means connected to the phantom interface and in fluid communication with the deformable heart phantom to inject liquid therein to inflate the deformable heart phantom. 3. The heart phantom assembly according to claim 2, further comprising a conduit in the phantom interface in fluid communication with an inner cavity of the deformable heart phantom and with the liquid injection means, for injection of fluid therethrough. 4. The heart phantom assembly according to claim 2, wherein the mechanical actuator system comprises three of the actuators, with one of the actuators configured to provide the one translational degree of freedom, another of the actuators configured to provide the one rotational degree of freedom, and another of the actuators configured to actuate the liquid injection means. 5. The heart phantom assembly according to claim 1, wherein the one of the actuators configured to provide the one translational degree of freedom is a linear actuator, with a direction thereof parallel to a longitudinal axis of the heart phantom. 6. The heart phantom assembly according to claim 1, wherein the one of the actuators configured to provide the one rotational degree of freedom is a linear actuator, with a direction thereof transverse to a longitudinal axis of the heart phantom, with a rack and pinion assembly operatively connecting the actuator to the phantom interface. 7. The heart phantom assembly according to claim 1, wherein the heart phantom has a flange at an end thereof configured for connection with the fixing device. 8. The heart phantom assembly according to claim 7, wherein the flange is a monolithic part of the heart phantom. 9. The heart phantom assembly according to claim 1, wherein the heart phantom has a ring-shaped part at an end thereof configured for connection with the fixing device. 10. The heart phantom assembly according to claim 9, wherein the ring-shaped part is made of a material having a greater hardness than that of a deformable body of the heart phantom. 11. The heart phantom assembly according to claim 9, wherein the ring-sh... | VAL-CHUM, LIMITED PARTNERSHIP | G09B023/28 G09B023/32 A61B006/00 A61B008/00 G09B023/34 A61B005/055 G01D018/00
US09892564 | B1 | 2018-02-13 | Augmenting real-time views of a patient with three-dimensional data | 2017-03-30 | Augmenting real-time views of a patient with three-dimensional (3D) data. In one embodiment, a method may include identifying 3D data for a patient with the 3D data including an outer layer and multiple inner layers, determining virtual morphometric measurements of the outer layer from the 3D data, registering a real-time position of the outer layer of the patient in a 3D space, determining real-time morphometric measurements of the outer layer of the patient, automatically registering the position of the outer layer from the 3D data to align with the registered real-time position of the outer layer of the patient in the 3D space using the virtual morphometric measurements and using the real-time morphometric measurements, and displaying, in an augmented reality (AR) headset, one of the inner layers from the 3D data projected onto real-time views of the outer layer of the patient. | 1. A method for augmenting real-time views of a patient with three-dimensional (3D) data, the method comprising: identifying 3D data for a patient, the 3D data including an outer layer of the patient and multiple inner layers of the patient;determining virtual morphometric measurements, including size and shape, of the outer layer of the patient from the 3D data;mapping a 3D space;registering a real-time position of the outer layer of the patient in the 3D space by mapping the position of the outer layer of the patient within the 3D space;determining real-time morphometric measurements, including size and shape, of the outer layer of the patient;automatically registering a virtual position of the outer layer of the patient from the 3D data to align with the registered real-time position of the outer layer of the patient in the 3D space using the virtual morphometric measurements and using the real-time morphometric measurements; anddisplaying, in an augmented reality (AR) headset, one of the inner layers of the patient from the 3D data projected onto real-time views of the outer layer of the patient, the projected inner layer of the patient from the 3D data being confined within a volume of a virtual spatial difference box, the real-time views being non-image actual views. 2. The method of claim 1, wherein: the registering of the real-time position and the determining of the real-time morphometric measurements are accomplished using sensors included in the AR headset; andthe sensors include one or more of infrared sensors, sound sensors, fluoroscopy sensors, accelerometers, gyroscopes, and magnetometers. 3. The method of claim 1, wherein: the 3D data of the patient is captured in real-time; andthe 3D data of the patient includes video. 4. The method of claim 1, wherein the outer layer of the patient is a skin layer of the patient. 5. The method of claim 1, further comprising: prior to the registering of the real-time position, positioning the patient in a different position as the patient was in when the 3D data of the patient was captured; anddeforming the 3D data to match the different position of the patient. 6. The method of claim 1, wherein the 3D data includes one or more of Positron Emission Tomography (PET) images, ultrasound images, fluorescence images, Infrared Thermography (IRT) images, and Single-Photon Emission Computed Tomography (SPECT) scan image. 7. The method of claim 1, wherein: the projected inner layer of the patient from the 3D data is colored using a color gradient that represents tissue properties and that is altered to be visible when projected onto the real-time views of the outer layer of the patient; andthe tissue properties include one or more of tissue hardness, relaxivity, echogenicity, enhancement amount, enhancement speed, density, radioactivity, and water content. 8. The method of claim 1, wherein: the virtual spatial difference box is configured to be controlled to toggle between displaying and hiding lin... | NOVARAD CORPORATION | G06T019/00 A61B005/00 A61B007/00 A61B005/107 G06T019/20 G06T015/04 G06T007/246 G06T007/73
US09860673 | B2 | 2018-01-02 | Managing activities performed by a plurality of collocated mobile devices | 2017-02-21 | Systems and methods for managing activities among two or more mobile devices that are collocated include means for determining a set of tasks to be performed collectively by at least a first mobile device comprising a first set of subsystems and a second mobile device comprising a second set of subsystems, while the first and second mobile device are collocated during a period of time in the future; means for assigning a first task of the set of tasks to be performed by the first mobile device based on the first set of subsystems; and means for assigning a second task of the set of tasks to be performed by the second mobile device based on the second set of subsystems. The first and second sets of subsystems are different from one another with regard to at least one subsystem. | 1. A method for use in managing two or more mobile devices that are collocated, the method comprising: determining a set of tasks to be performed collectively by at least a first mobile device comprising a first set of subsystems and a second mobile device comprising a second set of subsystems, while the first and second mobile devices are collocated during a period of time in the future;assigning a first task of the set of tasks to be performed by the first mobile device based on the first set of subsystems; andassigning a second task of the set of tasks to be performed by the second mobile device based on the second set of subsystems;wherein the first and second sets of subsystems are different from one another with regard to at least one subsystem. 2. The method of claim 1, wherein at least one of assigning the first task or assigning the second task is based on which subsystems of the first set of subsystems or the second set of subsystems, respectively, are available. 3. The method of claim 1, wherein at least one of assigning the first task or assigning the second task is based on statuses of subsystems of the first set of subsystems or the second set of subsystems, respectively, are available. 4. The method of claim 3, wherein the statuses comprise one or more of busy, available, current activities being performed, battery levels, power levels, or power budgets. 5. An apparatus configured to manage activities among two or more mobile devices that are collocated, the apparatus comprising: memory; anda processor coupled to the memory and configured to: determine a set of tasks to be performed collectively by at least a first mobile device comprising a first set of subsystems and a second mobile device comprising a second set of subsystems, while the first and second mobile devices are collocated during a period of time in the future;assign a first task of the set of tasks to be performed by the first mobile device based on the first set of subsystems; andassign a second task of the set of tasks to be performed by the second mobile device based on the second set of subsystems;wherein the first and second sets of subsystems are different from one another with regard to at least one subsystem. 6. The apparatus of claim 5, wherein the processor is configured to: at least one of assign the first task or assign the second task based on which subsystems of the first set of subsystems or the second set of subsystems, respectively, are available. 7. The apparatus of claim 5, wherein the processor is configured to: at least one of assign the first task or assign the second task based on statuses of subsystems of the first set of subsystems or the second set of subsystems, respectively, are available. 8. The apparatus of claim 7, wherein the statuses comprise one or more of busy, available, current activities being performed, battery levels, power levels, or power budgets. 9. A system for managing activities among two or more mobile devices tha... | QUALCOMM Incorporated | A61B005/021 H04W004/00 H04W004/02 H04B001/3827 G01S005/00 G01S019/14 G01S005/02 H04W004/08 H04W052/02 H04W084/20 H04W088/02 A61B005/024
US09891999 | B2 | 2018-02-13 | Exercise history information managing method and electronic device supporting the same | 2016-01-06 | An electronic device is provided. The electronic device includes a processor configured to record exercise history information relating to an exercise performed by a user of the electronic device, and a memory configured to store the exercise history information, wherein the processor is configured to record the exercise history information continuously if an exercise application of the electronic device is unintentionally terminated, and retrieve the stored exercise history information when the exercise application is restarted. | 1. An electronic device, comprising: a display;a processor configured to record exercise history information relating to an exercise performed by a user of the electronic device; anda memory configured to store the exercise history information;wherein the processor is configured to:record the exercise history information continuously if an exercise application of the electronic device is unintentionally terminated,retrieve the stored exercise history information when the exercise application is restarted, andoutput at least one of a user interface on the display and audio information for notifying the user of an unintentional termination of the exercise application during the exercise. 2. The electronic device of claim 1, wherein the unintentional termination of the exercise application comprises at least one of where the exercise application is forcibly terminated due to insufficient memory, where the exercise application is forcibly terminated due to an error of the exercise application, where the exercise application is forcibly terminated by an application managing module, and where the user terminates the exercise application arbitrarily and forcibly. 3. The electronic device of claim 1, wherein the exercise history information comprises at least one of an exercise time, exercise information, real-time exercise data, and an exercise progress rate. 4. The electronic device of claim 1, wherein the processor is further configured to execute the exercise application in response to a selection of a display object of the user interface, and display a screen relating to the exercise application based on the exercise history information relating to the exercise. 5. The electronic device of claim 1, wherein the processor is further configured to display a screen of the exercise application based on the exercise history information relating to the exercise when the exercise application is first executed after the exercise application is unintentionally terminated. 6. The electronic device of claim 1, wherein the processor is further configured to display an object which guides to determine whether to restart the exercise when the exercise application is first executed after the exercise application is unintentionally terminated. 7. The electronic device of claim 6, wherein the processor is further configured to delete the exercise history information when the restart of the exercise is cancelled. 8. The electronic device of claim 6, wherein the processor is further configured to display a screen, which is the same as or similar to a screen displayed at a point in time when the exercise application is unintentionally terminated, based on the exercise history information, when the restart of the exercise is selected. 9. The electronic device of claim 8, wherein the processor is further configured to output at least one of a user interface on the display of the electronic device and audio information corresponding to information of the exercise b... | Samsung Electronics Co. Ltd. | G06F011/00 G06F011/14 G06F011/30 A61B005/11 G09B019/00 G09B005/02
US09895111 | B2 | 2018-02-20 | Alarm notification apparatus, system and method for diagnostic monitoring | 2016-01-06 | An alarm notification apparatus includes an event detector for monitoring vital information of a body, such as a blood pressure and electrocardiogram, to check whether an anomalous event has occurred to the body. A reliability evaluator evaluates reliability of a result of detection of the anomalous event in the event detector. A notifier selects at least one addressee according to the reliability among plural predetermined addressees, and notifies the selected addressee of occurrence of the anomalous event. Preferably, a storage area is used for storing error log data expressing a false detection of an anomalous event in spite of non-occurrence of an anomalous event. Assuming that the event detector detects the anomalous event, the reliability evaluator obtains the reliability according to the error log data. Thus, it is possible to reduce influence of the false detection due to measurement artifact. | 1. An alarm notification apparatus comprising: a processor configured to perform the functions of: monitoring vital information of a patient body, to check whether an anomalous event has occurred to said patient body;evaluating reliability of a result of detection of said anomalous event in said monitoring vital information function; andselecting at least one addressee according to said reliability among plural predetermined addressees, and notifying said selected addressee of occurrence of said anomalous event; andan error storage for storing error log data indicating a false detection when the anomalous event has not actually occurred, but where the monitoring vital information function indicates occurrence of the anomalous event,wherein in a case where said monitoring vital information function detects said anomalous event, said evaluating reliability function obtains said reliability according to said error log data,wherein said monitoring vital information function outputs medical event record data, andwherein said evaluating reliability function acquires degree of coincidence between said medical event record data and said error log data recorded previously by comparison thereof, sets said reliability higher according to lowness of said degree of coincidence, and sets said reliability lower according to highness of said degree of coincidence. 2. The alarm notification apparatus as defined in claim 1, wherein a reference data storage area is used for storing reference range data of a reference range of said vital information; wherein in a case where said vital information from said patient body becomes beyond said reference range, said monitoring vital information function detects said occurrence of said anomalous event to the patient body. 3. The alarm notification apparatus as defined in claim 1, wherein said patient body is of a patient hospitalized in a hospital facility. 4. The alarm notification apparatus as defined in claim 1, wherein said plural addressees include first and second addressees; said notifying function further performs notification to said first addressee in a case where said reliability is lower than a predetermined threshold for recognition, and performs notification to said first and second addressees in a case where said reliability is equal to or higher than said threshold. 5. The alarm notification apparatus as defined in claim 4, wherein said first addressee is an on-site user present in a hospital facility, and said second addressee is an off-site user absent from said hospital facility. 6. The alarm notification apparatus as defined in claim 5, the processor further configured to check whether a user terminal apparatus used by each one of said plural predetermined addressees is on-line with a communication network of said hospital facility, to judge that one of said plural predetermined addressees is said on-site user in a case where said user terminal apparatus is on-line with said communication network, ... | FUJIFILM Corporation | G08C019/22 H04Q009/00 A61B005/00 G06F019/00 G08B021/04 G08B025/08
US09895499 | B2 | 2018-02-20 | Adhesive and peripheral systems and methods for medical devices | 2013-08-26 | A repeater system may control a pump by using a repeater and a user interface. An adhesive patch system may be used for affixing a pump or other object to a human body. Such an adhesive patch system may include two sets of adhesive members, each member including an adhesive material on at least one side so as to attach to the body. The members of the first set are spaced to allow the members of the second set to attach to the body in spaces provided between the members of the first set, and the members of the second set are spaced to allow members of the first set to detach from the body without detaching the members of the second set. Also, fill stations and base stations are provided for personal pump systems. | 1. An inserter system for insertion of an infusion device in fluid-flow communication with the inlet or outlet port of a reservoir and for insertion of a sensor, the insertion system comprising: a bridge comprising a cover for the infusion device and a cover for the sensor;an infusion device introduction needle and a sensor introduction needle supported by the bridge for movement between a retracted position and an extended position;an inserter housing for accommodating the bridge and for movement of the infusion device introduction needle and the sensor introduction needle between the retracted position and the extended position;an infusion device about the infusion device introduction needle and moveable with the infusion device introduction needle between the retracted position and the extended position;a sensor about the sensor introduction need and moveable with the sensor introduction needle between the retracted position and the extended position;an infusion device release located on the bridge for releasing the infusion device in the extended position upon the infusion device introduction needle and infusion device being moved to the extended position; anda sensor release located on the bridge for releasing the sensor in the extended position upon the sensor introduction needle and sensor being moved to the extended position. 2. The inserter system of claim 1, wherein the cover further comprising a needle passage through which the infusion device introduction needle and a sensor introduction needle extends when the infusion device introduction needle and a sensor introduction needle are in the retracted position and moving toward the extended position. 3. The inserter system of claim 1, wherein the infusion device further comprising a central passage through which the infusion device introduction needle extends when the infusion device introduction needle is in the retracted position and moving toward the extended position. 4. The inserter system of claim 1, wherein the sensor further comprising a central passage through which the sensor introduction needle extended when the sensor introduction needle is in the retracted position and moving toward the extended position. 5. The inserter system of claim 1, wherein the infusion device is located in a position adapted to extend into a user's when the infusion device introduction needle and infusion device are locked in the extended position. 6. The inserter system of claim 1, wherein the infusion device introduction needle is located in a position adapted to pierce a user's skin wherein the infusion device introduction needle is moved to the extended position, and wherein the infusion device introduction needle is located in a position external to a user's skin, when the infusion device introduction needle is in the retracted position. 7. The inserter system of claim 1, wherein the inserter housing a spring. 8. The inserter system of claim 1, wherein the bridge configured to be removab... | DEKA Products Limited Partnership | A61N001/30 A61M005/50 A61M005/142 A61M005/145 A61M005/168 G05D007/06 A61M005/172 G08C017/02 H04B007/26 G05B023/02 A61M005/158 A61B005/00 G01F022/00 A61M005/14 A61M005/162 A61M005/36
US09888970 | B2 | 2018-02-13 | Systems and methods for navigating a surgical device | 2014-12-30 | Systems and methods are disclosed for navigating a surgical device toward a target organ in the body of a patient. An example method includes providing a surgical needle and a guide wire, the surgical needle configured for insertion into a vein or a beating heart. The method also includes holding the guide wire within the surgical needle while the surgical needle is inserted into the vein or the beating heart. The method also includes generating output in two modes, the output based on at least one medical positioning system (MPS) sensor on the guide wire, the output corresponding to a position of the surgical needle and the guide wire for navigating the surgical needle and the guide wire toward a target in the vein or the heart. The methods can be carried out directly by a physician or via a computer processor-based surgical system. | 1. A system, comprising: a first medical device having a longitudinal lumen;a second medical device releasably positioned in the longitudinal lumen of the first medical device, the second medical device having a distal portion maintained proximate a distal end of the first medical device in a first mode of operation, and released from the distal end of the first medical device in a second mode of operation; andan electromagnetic sensor coupled to the distal portion of the second medical device, wherein a location of the electromagnetic sensor identifies a location of the distal end of the first medical device when in the first mode of operation, and further identifies a location of the distal portion of the second medical device as it moves beyond the distal end of the first medical device when in the second mode of operation. 2. The system of claim 1, wherein the first medical device comprises a surgical needle, the second medical device comprises a guide wire, and wherein the guide wire is releasably positioned in the longitudinal lumen of the needle. 3. The system of claim 1, further comprising an electromagnetic field generator configured to receive the output from the electromagnetic sensor and generate visual feedback showing a position of the system overlayed on a recorded image. 4. The system of claim 1, wherein the electromagnetic sensor produces output substantially in real-time to show dynamic positioning of the second medical device. 5. The system of claim 1, further comprising a plurality of electromagnetic sensors on the second medical device, the plurality of electromagnetic sensors corresponding to separate portions of the second medical device. 6. The system of claim 1, wherein the output of the electromagnetic sensor is generated using an electromagnetic field and superimposed on a static fluoroscopy image. 7. The system of claim 1, further comprising a fastening device operatively coupled to the first and second medical devices to maintain the distal portion of the second medical device proximate the distal end of the first medical device when in the first mode of operation. 8. The system of claim 7, wherein the fastening device comprises a release mechanism configured to release the second medical device from its maintained position and enable movement of the second medical device beyond the distal end of the first medical device when in the second mode of operation. 9. An apparatus, comprising: a needle having a longitudinal lumen, and a piercing end configured to penetrate tissue;a guide wire releasably coupled to the needle, a distal portion of the guide wire maintained proximate the piercing end of the needle in a first mode of operation, and released from the piercing end of the needle in a second mode of operation; andan electromagnetic sensor coupled to the distal portion of the guide wire, wherein a location of the electromagnetic sensor identifies a location of the piercing end of the needle when in the first ... | St. Jude Medical Internaiional Holding S.àr.l. | A61B005/05 A61B019/00 A61B005/06 A61B034/00 A61B017/22 A61B006/00 A61B034/20 A61B034/10 G01R033/28 A61B090/00 A61B017/34 A61B017/00
US09855006 | B2 | 2018-01-02 | Systems and methods for controlling position | 2014-06-24 | Systems and methods for assessing compliance with position therapy. In an embodiment, position therapy is provided to a user while the user is wearing a position therapy device. The position therapy comprises, by the device, collecting positional data, determining positions of the user over a time period based on the positional data, and, when it is determined that the user is in a target position, providing feedback to the user to influence the user to change to a non-target position. In addition, the device stores a duration of use in its memory. The duration of use indicates a duration that the user has used the wearable position therapy device in each of one or more positions. An assessment of the user's compliance with the position therapy is then provided based, at least in part, on the duration of use. | 1. A position therapy system comprising: a wearable position therapy device configured to be positioned proximate a user's neck, the wearable position therapy device comprising a memory,a position detector configured to generate positional data, when proximate the user's neck, that can be used to determine a position of the user,a feedback generator configured to generate feedback to the user, andat least one microcontroller configured to provide position therapy to the user by,based on the positional data, determining positions of the user over a time period,when it is determined that the user is in a supine position, controlling the feedback generator to provide feedback to a back of the user's neck to influence the user to change to a non-supine position, wherein, in response to the device being turned on or a reset operation, not providing feedback for a delay period to provide the user with an opportunity to fall asleep, andstore a duration of use in the memory, wherein the duration of use indicates a duration that the user has used the wearable position therapy device in each of one or more positions; andone or more software modules that provide an assessment of the user's compliance with the position therapy based, at least in part, on the duration of use. 2. The position therapy system of claim 1, wherein the at least one microcontroller is further configured to store indications of the determined positions in the memory, and wherein providing an assessment of the user's compliance with the position therapy is further based on the indications of the determined positions. 3. The position therapy system of claim 2, wherein the one or more software modules further, based on the indications of the determined positions, measure a percentage of time that the user has spent in the supine position. 4. The position therapy system of claim 3, wherein the one or more software modules further, based on the indications of the determined positions, measure a percentage of time that the user has spent in one or more non-supine positions. 5. The position therapy system of claim 1, further comprising a communication interface for transferring the stored duration of use from the memory to an external computer system, wherein the one or more software modules are further configured to generate a report based on the assessment of the user's compliance with the position therapy, and wherein one or more of the one or more software modules are executed on the external computer system. 6. The position therapy system of claim 5, wherein the external computer system comprises a web portal. 7. The position therapy system of claim 1, further comprising a microphone, wherein the at least one microcontroller is further configured to: collect snoring data using the microphone; andcorrelate the snoring data with the determined positions. 8. The position therapy system of claim 1, wherein the at least one microcontroller is further configured to determine the durat... | Advanced Brain Monitoring, Inc. | A61F005/56 A61B005/00 A61B005/103 A61M021/00 A61B005/11 A61B007/00 A61M021/02 A61B007/04 A61B005/113 A61N001/36 A61N005/06
US09902414 | B2 | 2018-02-27 | Locomotive including operator fatigue monitoring system | 2016-02-18 | A locomotive is disclosed. The locomotive includes a car body, including an operator cabin, a power source, and an operator health monitor within the operator cabin, the operator health monitor configured to monitor at least one health condition associated with the operator and configured to generate an operator health signal associated with the at least one condition. The locomotive includes an operator warning system within the operator cabin, configured to present the operator with an operator warning in response to an operator warning signal, and an electronic controller. The electronic controller may be configured to determine an operator fatigue score based on, at least, the operator health signal, determine if the operator fatigue score exceeds a warning threshold, and transmit the operator warning signal to the operator warning system if the operator fatigue score exceeds the warning threshold. | 1. A locomotive operated by an operator and configured to move along a track, the locomotive comprising: a car body including an operator cabin;a power source for generating electricity for the locomotive;an operator health monitor within the operator cabin, the operator health monitor configured to monitor at least one health condition associated with the operator and configured to generate an operator health signal associated with the at least one condition;an operator warning system within the operator cabin configured to present the operator with an operator warning in response to an operator warning signal;an electronic controller operatively associated with the operator health monitor and the operator warning system, the controller configured to receive the operator health signal, determine an operator fatigue score based on, at least, the operator health signal, determine if the operator fatigue score exceeds a warning threshold, and transmit the operator warning signal to the operator warning system if the operator fatigue score exceeds the warning threshold; anda braking system configured to reduce speed or halt motion of the locomotive as it moves along the track, and wherein the electronic controller is further configured to direct the braking system to reduce speed or halt motion of the locomotive as it moves along the track if the operator fatigue score exceeds a braking threshold. 2. The locomotive of claim 1, wherein the operator health monitor includes a wearable health monitor to be worn by the operator during operation of the locomotive. 3. The locomotive of claim 2, wherein the operator health monitor includes one or more of a heart rate monitor, a blood alcohol concentration monitor, a galvanic skin response sensor, a sweat analyzing sensor, and a blood pressure monitor. 4. The locomotive of claim 2, wherein the operator health signal includes one or more of heart rate information, blood alcohol concentration information, blood pressure information, and body temperature information. 5. The locomotive of claim 1, further comprising a visual sensor disposed within the operator cabin, operatively associated with the controller, and configured to generate a visual operator fatigue signal and wherein determining the operator fatigue score, by the electronic controller, is further based on the visual operator fatigue signal. 6. The locomotive of claim 5, wherein the controller is further configured to analyze the visual operator fatigue signal to determine one or more of operator motion, operator facial characteristics, and operator eye conditions and wherein determining the operator fatigue score, by the electronic controller, is further based on one or more of the operator motion, the operator facial characteristics, and the operator conditions. 7. The locomotive of claim 1, further comprising a motion sensor disposed within the operator cabin, operatively associated with the controller, and configured to generate an operato... | Electro-Motive Diesel, Inc | B61L027/04 A61B005/18 B61C003/00 B61L015/00 B60T007/14 B60T013/66 B60T017/22 A61B010/00 A61B005/0205
US09877677 | B2 | 2018-01-30 | Integrated-testing system | 2015-01-14 | An integrated-testing system includes a meter, a lancing device and a storage case. The meter includes a housing, a display and a processor. The storage case holds the meter and the lancing device in a relatively fixed position to each other. The meter and the lancing device are maintained in the storage case in the relatively fixed position until a fluid sample is desired, at which time a first portion of the lancing device is advanced to a position external to the storage case to obtain the fluid sample and a second portion of the lancing device remains relatively fixed in the storage case while the fluid sample is obtained. | 1. An integrated testing system for determining analyte information, the integrated testing system comprising: a meter including a meter housing, a display device, and a processor operable to determine information related to an analyte in a fluid sample;a lancing device including a lancing-device housing and a lancet, the lancet being movably mounted inside the lancing-device housing to transition between a retracted position and a lancing position, the lancet being disposed in the lancing-device housing when the lancet is in the retracted position, and the lancet protruding at least partially from the lancing-device housing when the lancet is in the lancing position;a storage case storing therein the meter and the lancing device, the storage case including a rigid base portion and a plurality of pins attached to the base portion, the lancing-device housing being movably mounted to the storage case via the plurality of pins, wherein the lancing device slides on the pins between an internal position, whereat the lancing-device housing is stowed inside the storage case, and an external position, whereat a first portion of the lancing-device housing protrudes from the storage case, such that a fluid sample can be lanced when the lancet is moved to the lancing position, and a second portion of the lancing-device housing remains in the storage case; anda trigger coupled to at least one of the plurality of pins, the trigger configured to engage a surface of the lancet prior to the lancet moving to the lancing position. 2. The integrated testing system of claim 1, wherein the lancing-device housing includes a plurality of slots slidably receiving therein the plurality of pins of the storage case. 3. The integrated testing system of claim 2, wherein the lancing device slides rectilinearly from the internal position to the external position. 4. The integrated testing system of claim 1, wherein the storage case further comprises a pivot rigidly attached to the base portion, and the lancing device further comprises an operational grip rotatably attached to the pivot, wherein rotating the operational grip causes the lancing device to slide on the pins between the internal and external positions. 5. The integrated testing system of claim 4, wherein the lancing device further comprises a cam rotatably attached to the lancing-device housing, and wherein the operational grip is rotatably attached to the cam. 6. The integrated testing system of claim 1, further comprising a body-retraction spring biasing the lancing device towards the internal position. 7. The integrated testing system of claim 1, wherein the storage case further includes a rigid cover portion covering at least a front of the rigid base portion to enclose the meter and the lancing device inside the storage case. 8. The integrated testing system of claim 1, wherein the storage case further includes a flexible material covering at least a front of the rigid base portion to enclose the meter ... | Ascensia Diabetes Care Holdings AG | A61B005/00 A61B005/157 A61B005/15 A61B005/151 A61B005/145
US09895093 | B2 | 2018-02-20 | Reuse protection for lancet system | 2014-09-26 | A lancet magazine for use in a lancing aid is described comprising a plurality of lancets each having a lancet body at the proximal end of the lancet and a lancet tip at the distal end of the lancet, where the proximal end of the lancet points in the direction of the proximal end of the housing of the lancet magazine and the distal end of the lancet is aligned in the direction of the distal end of the housing and the lancets in the unused state are completely surrounded by the housing. Furthermore, an extension unit is movably connected to the housing in such a manner that the housing can be extended by movement of the extension unit in the direction of the distal end of the housing such that the lancet is prevented from emerging from the lancet magazine. | 1. An apparatus for securing lancets in a lancet magazine, the apparatus comprising: a lancing aid having a drive element and an opening for receiving a lancet magazine; anda lancet magazine removably receivable in the lancing aid and having a plurality of lancets, each lancet being movable to a removal position in the lancing aid, wherein the drive element can move a lancet in the removal position in a lancing operation to puncture a body part, and wherein the lancing aid comprises a securing element which directly contacts and prevents movement of lancets in the lancet magazine which are not positioned in the removal position and does not impede movement of the lancet in the removal position. 2. The apparatus of claim 1, wherein the securing element comprises a pin which penetrates the lancet magazine when the lancet magazine is received in the lancing aid. 3. The apparatus of claim 2, wherein the pin simultaneously contacts all lancets which are not positioned in the removal position. 4. The apparatus of claim 1, wherein each lancet has a lancet tip and a securing means comprising a plastic sheath around the lancet tip, which can be pierced when sufficient force is exerted on the lancet in the removal position by the lancing aid. 5. The apparatus of claim 1, wherein the lancets not in the removal position are clamped between the lancet magazine and the securing element when the lancet magazine is received in the lancing aid. 6. The apparatus of claim 1, wherein the lancets not in the removal position have a portion thereof positioned in a groove of the lancet magazine. | Roche Diabetes Care, Inc. | A61B005/151 A61B005/15
US09867568 | B1 | 2018-01-16 | System and method of measuring in vivo wear in artificial knee joint | 2016-06-24 | A method of determining wear of an artificial knee assembly (AKA) includes acquiring a first set of computed tomography (CT) data about the AKA in vivo. A first volumetric file is generated based on the first set of CT data. A first point cloud data set is generated based on the first volumetric AKA file. A first dimensional analysis of the AKA is performed using the first point cloud data set. A second volumetric file is generated based on a second set of acquired CT data before implantation or from a model. A second point cloud data set is generated based on the second volumetric AKA file. A second dimensional analysis is performed using the second point cloud data set. The first dimensional analysis is compared to the second dimensional analysis and a determination is made if they are different from each other. | 1. A method of determining wear of an artificial knee assembly, the method comprising: acquiring a first set of computed tomography data about the artificial knee assembly in vivo;generating a first volumetric artificial knee assembly file based on the first set of computed tomography data;generating a first point cloud data set based on the first volumetric artificial knee assembly file;performing a first dimensional analysis of the artificial knee assembly using the first point cloud data set;generating a second volumetric artificial knee assembly file based on a second set of acquired computed tomography data about the artificial knee assembly before implantation or acquiring the second volumetric artificial knee assembly file from a model;generating a second point cloud data set based on the second volumetric artificial knee assembly file;performing a second dimensional analysis using the second point cloud data set;comparing the first dimensional analysis to the second dimensional analysis; anddetermining if the first dimensional analysis is different from the second dimensional analysis an amount that exceeds a selected tolerance of the artificial knee assembly. 2. The method of claim 1, comprising performing surface extraction preceding the generation of each of generation of the first and second point cloud data sets. 3. The method of claim 1, wherein noise reduction is performed on at least the first point cloud data set. 4. The method of claim 3, wherein noise reduction is performed on the first point cloud data set and the second point cloud data set. 5. The method of claim 3, wherein the noise reduction includes at least one of performing a geometric feature best fit process and applying a robust filter. 6. The method of claim 1, wherein first set of computed tomography data is acquired with a selected load applied to the artificial knee assembly. 7. The method of claim 6, wherein the selected load is zero. 8. The method of claim 6, wherein the selected load is bodyweight. 9. The method of claim 6, wherein the second set of computed tomography data is acquired with the selected load being the same as that used in acquiring the first set of computed tomography data. 10. The method of claim 1, wherein the first dimensional analysis determines the dimensions of an insert plate of the artificial knee assembly in vivo. 11. The method of claim 10, wherein the second dimensional analysis determines the dimensions of the insert plate of the artificial knee assembly before implantation. 12. The method of claim 10, wherein the second dimensional analysis determines the dimensions of an insert plate of a model artificial knee assembly. 13. A system for determining wear of an artificial knee assembly, comprising: a CT x-ray machine configured to scan an artificial knee assembly in vivo; anda computer system in communication with the CT x-ray machine, the computer system configured to acquire a first set of computed tomography data abo... | Caterpillar Inc. | G06K009/00 A61B005/00 A61F002/38 A61B006/03 G06T007/00 G06T007/60
US09873010 | B2 | 2018-01-23 | Range of motion improvement device | 2017-06-02 | An end range of motion improving device is disclosed including, first and second link members to independently rotate an upper leg and a lower leg of a patient, having a controller to selectively rotate the link members, and a networked computing system to facilitate communication between the controller and other networked devices. | 1. An end range of motion improving device comprising: a linkage, the linkage including:a first link member;a second link member supported on the first link member, the second link member configured for being secured to a lower leg of a patient and being rotatable about a second link member axis for rotating the lower leg of the patient about a knee axis of the patient through a lower leg range of motion, the second link member axis being displaceable into a selectable fixed position aligned with the knee axis and maintaining the fixed position during rotation of the second link member;an actuator for rotating the second link member about the second link member axis; anda controller controlling the actuator for selectively rotating the second member link member about the second link axis through the lower leg range of motion. 2. The end range of motion improving device according to claim 1, wherein the first link member is configured for being secured to an upper leg of the patient and is rotatable about a first link member axis for rotating the upper leg of the patient about a hip axis of the patient through an upper leg range of motion. 3. The end range of motion improving device according to claim 2, wherein the second link member includes a lower leg support to rotate the lower leg of the patient about the knee axis. 4. The end range of motion improving device according to claim 1, wherein the second link member includes a lower leg support for supporting the lower leg on the second link member. 5. A method of providing end range of motion therapy, the method comprising: providing the end range of motion improving device according to claim 1,providing a user input to the controller for rotating the second link member;providing a user input to the controller for indicating therapy parameters; androtating the lower leg according to the user input and the therapy parameters. 6. The method according to claim 5, further comprising: configuring the first link member to be secured to an upper leg of the patient and to be rotatable about a first link member axis for rotating the upper leg of the patient about a hip axis of the patient through an upper leg range of motion;providing a user input to the controller for rotating the first link member; androtating the upper leg according to the user input and the therapy parameters. 7. An end range of motion improving device comprising: a linkage, the linkage including:a first link member;a second link member mounted on the first link member, the second link member configured for being secured to a lower leg of a patient and being rotatable about a second link member axis for rotating the lower leg of the patient about a knee axis of the patient through a preset lower leg range of motion, the second link member axis being displaceable into a selectable fixed position aligned with the knee axis by an adjustment of the first link member, the fixed position being maintained during rotation of the second... | T-Rex Investment, Inc. | A63B021/00 A63B071/06 A63B023/04 A63B024/00 G05G009/047 A61B005/00 A61B005/11 A61H001/02 A63B023/035 A63B023/00 A63B071/00 A61B005/22 A63B021/002
US09894691 | B1 | 2018-02-13 | Systems and methods for establishing a communication link between an implantable medical device and an external instrument | 2016-08-10 | Systems and methods are provided for establishing a bi-directional communication link with an implantable medical device. The systems and methods include an implantable medical device (IMD) and an external instrument configured to establish a wireless bi-directional communication link there between over a wireless protocol. The wireless bi-directional communication link is established based on a scanning interval. The external instrument includes one or more processors electrically coupled to a radio frequency (RF) circuit and a memory device. The one or more processors are configured to define the scanning interval based on an advertising schedule received from the IMD. | 1. A system for establishing a bi-directional communication link comprising: an implantable medical device (IMD) having a sensing circuit to collect sensed data, a first radio frequency (RF) circuit and a memory configured to store an advertising schedule based on a wireless protocol, wherein the advertising schedule includes an advertisement interval having a length longer than a defined advertisement interval of the wireless protocol; andan external instrument having one or more processors electrically coupled to a second RF circuit and a memory, the IMD configured to transmit the advertising schedule to the external instrument during a first communication session with the external instrument, the one or more processors of the external instrument being configured to define a scanning interval for the external instrument based on the advertising schedule, the RF circuit of the external instrument is configured to establish a wireless bi-directional communication link with the IMD over the wireless protocol based on the scanning interval, wherein the RF circuit of the IMD is further configured to periodically transmit an advertisement notice along a dedicated advertisement channel based on the advertising schedule and wherein the scanning interval is defined based on a length of time between the preceding advertisement notice and when the request is received. 2. The system of claim 1, wherein the advertising schedule includes an advertisement delay defining a length of time a first advertisement notice is transmitted relative to a termination of the first communication session. 3. The system of claim 1, wherein the RF circuit of the IMD is configured to transmit first and second advertisement notices based on the advertising schedule, the one or more processors are configured to receive a request for a communication session interposed between the first and second advertisement notices. 4. The system of claim 3, wherein the request is based on a user input or a predetermined schedule stored in the memory. 5. The system of claim 3, wherein the scanning interval is configured to occur during the second advertisement notice. 6. The system of claim 3, wherein the scanning interval is based on when the request is received. 7. The system of claim 1, wherein the wireless protocol constitutes at least one of a Bluetooth protocol, a Bluetooth low energy protocol, or a Medical Implant Communication Service protocol. 8. A system for establishing a bi-directional communication link comprising: an implantable medical device (IMD) having a sensing circuit to collect sensed data, a first radio frequency (RF) circuit and a memory configured to store an advertising schedule based on a wireless protocol, wherein the advertising schedule includes an advertisement interval having a length longer than a defined advertisement interval of the wireless protocol; andan external instrument having one or more processors electrically coupled to a second RF circuit and... | Pacesetter, Inc. | H04W076/02 H04W004/00 A61B005/07
US09888835 | B2 | 2018-02-13 | Endoscope and endoscopy method | 2014-06-16 | An endoscope is provided with a main part, an endoscope shaft and an imaging lens system. An imaging lens system includes a correction module, which comprises a splitter unit and a superimposition unit. Light is routed to the correction module via a first beam path, which is split into a first and a second partial beam path by the splitter unit. The splitter unit guides light from the visible spectrum into one of the two partial beam paths and light from the near infrared range into the other partial beam path. The superimposition unit superimposes the light from the two partial beam paths and guides it into a second beam path, coaxial with the first beam path. The optical path lengths of the two partial beam paths for the light from the visible spectrum and the light from the near infrared range are selected such that they are different. | 1. An endoscope, comprising: a main part;an endoscope shaft connected to the main part; andan imaging lens system, disposed inside the endoscope shaft and the main part, which images an object, located in front of the end of the endoscope shaft facing away from the main part, into a focal plane of the imaging lens system,wherein the imaging lens system includes a correction module, disposed in the main part, through which light is guided to image the object and which comprises a splitter unit and a superimposition unit,wherein the light is routed to the correction module via a first beam path, which is split into a first partial beam path and a second partial beam path by the splitter unit,wherein the splitter unit is configured to guide light from the visible spectrum into the first partial beam path and light from the near infrared range into the second partial beam path,wherein the superimposition unit is configured to superimpose the light from the first and second partial beam paths and guides the light into a second beam path, which is coaxial with the first beam path,wherein the optical path lengths of the two partial beam paths for the light from the visible spectrum and the light from the near infrared range are different to compensate for a longitudinal chromatic aberration in the area of the focal plane between the light from the visible spectrum and the light from the near infrared range, andwherein the main part comprises a camera connector on the end of the main part which faces away from the endoscope shaftwherein the correction module is configured as an afocal correction module. 2. The endoscope according to claim 1, wherein the correction module is free from imaging optical elements. 3. The endoscope according to claim 1, wherein the first partial beam path is coaxial with both beam paths. 4. The endoscope according to claim 1, wherein the second partial beam path includes a section that is parallel to the two beam paths. 5. The endoscope according to claim 1, wherein the partial beam path in which the light from the near infrared range is guided includes a block which extends rectilinearly with a first refractive index, and the partial beam path in which the light from the visible spectrum is guided includes a medium with a second refractive index, wherein the first refractive index for the light from the near infrared range is greater that the second refractive index for the light from the visible spectrum. 6. The endoscope according to claim 1, wherein the first partial beam path is rectilinear and the second partial beam path is U-shaped. 7. The endoscope according to claim 1, wherein each of the splitter unit and the superimposition unit are configured as a splitter cube. 8. The endoscope according to claim 7, wherein the first partial beam path includes a block, which is arranged between the two splitter cubes and which extends rectilinearly, and which is in mechanical contact with the two splitter cubes. 9. The en... | Henke-Sass, Wolf GmbH | A61B001/00 G02B023/24 G02B023/26 G02B027/00 G02B027/10 G02B027/14 A61B001/002 A61B005/00 G02B015/173 A61B001/04
US09888866 | B2 | 2018-02-13 | System for extracting respiratory rates from a pulse oximeter | 2011-10-12 | Accurate AR method for extracting respiratory rates directly from a pulse oximeter and accurate methods of extracting respiratory rates directly from a pulse oximeter under low signal-to-noise ratio (SNR) conditions. | 1. A method for detecting respiratory rate of a patient from pulse oximeter data, the method comprising the steps of: receiving a photoplethysmography (PPG) signal obtained from the patient;obtaining, from an autoregressive (AR) representation of the photoplethysmography (PPG) signal obtained from the patient, the respiratory rate of the patient using an iterative Particle Filtering Monte Carlo method, where the respiratory state is considered a Markov process, modeled by the state transition relation; where a distribution of respiratory rate is the distribution approximated by Monte Carlo sampling, measurements are magnitudes and phase of poles for a frequency transfer function of the AR representation, a phase angle of one pole being given by 2π times a sampling interval times a frequency, the magnitudes and phase of the poles obtained by: obtaining parameters for the AR representation using a projection onto linearly independent non-orthogonal bases;obtaining poles for a frequency transfer function of the AR representation;representing pairs of pole angles and magnitudes by a measurement vector that is a function of a frequency region of interest and a noise component;the respiratory rate being determined by a weighed sum of particles from the Particle Filtering Monte Carlo method;wherein a processor executes the step for obtaining the respiratory rate. 2. The method of claim 1 wherein the iterative Particle Filtering Monte Carlo method comprises: a. selecting an initial group of particles, each particle from said initial group being a different value for the respiratory rate; each particle from said initial group being assigned a weight equal to an inverse of a number of particles from said initial group;b. obtaining a new group of particles by propagating the initial group of particles;c. obtaining the measurements; the measurements being the magnitudes and the phase of the poles for the frequency transfer function of the AR representation obtained by: obtaining the parameters for the AR representation using the projection onto linearly independent non-orthogonal bases;obtaining the poles for the frequency transfer function of the AR representation;d. obtaining a new weight for each particle from said new group by using a predetermined likelihood function;e. selecting a candidate respiratory rate of a patient equal to a weighted sum of the particles in the new group of particles; andf. resampling the new group of particles. 3. The method of claim 2 wherein the predetermined likelihood function is a strongest neighbor (SN) likelihood function. 4. The method of claim 2 wherein the predetermined likelihood function is a nearest neighbor (NN) likelihood function. 5. The method of claim 2 wherein the predetermined likelihood function is a weighted nearest neighbor (WNN) likelihood function. 6. The method of claim 2 wherein the predetermined likelihood function is a probabilistic data association (PDA) likelihood function. 7. The method of c... | WORCESTER POLYTECHNIC INSTITUTE | A61B005/08 A61B005/1455 A61B005/00
US09872628 | B2 | 2018-01-23 | Electrocardiogram systems and related methods | 2015-07-03 | Embodiments disclosed herein are directed to electrocardiogram systems and systems of using electrocardiogram systems. The electrocardiogram systems are configured to detect at least two electrical potentials (e.g., a first electrical potential and a second electrical potential) at two or more surfaces of a subject (e.g., a first surface and a second surface). In an embodiment, the electrocardiogram system includes at least one position sensor configured to detect the position of the at least one electrode relative to a surface of the subject. | 1. A method of using an electrocardiogram system, the method comprising: contacting a first surface of a subject with at least one electrode of at least one glove that is worn by an individual other than the subject;with the at least one electrode, detecting a first electrical potential on the first surface of the subject;storing the detected first electrical potential in memory;after storing the detected first electrical potential in the memory, contacting a second surface of the subject with the at least one electrode of the at least one glove;with the at least one electrode, detecting a second electrical potential on the second surface of the subject;storing the detected second electrical potential in the memory; andwith a processor, determining a voltage between the detected first electrical potential and the detected second electrical potential. 2. The method of claim 1, wherein: detecting the first electrical potential on the first surface of the subject includes detecting a plurality of first electrical potentials on the first surface of the subject; andstoring the detected first electrical potential in the memory includes storing at least some of the detected plurality of first electrical potentials in memory. 3. The method of claim 2, further including, with the processor: selecting an antecedent first electrical potential and a subsequent first electrical potential from the detected plurality of first electrical potentials, wherein the at least one electrode detects the antecedent first electrical potential at an antecedent time and the subsequent first electrical potential at a subsequent time;selecting a target time, the target time between the antecedent time and the subsequent time; andpredicting an interpolated first electrical potential at the target time, the interpolated first electrical potential is predicted based on the antecedent first electrical potential and the subsequent first electrical potential. 4. The method of claim 3, wherein selecting a target time includes: determining another time, the another time when the detected second electrical potential is detected by the at least one electrode or an interpolated second electrical potential at least partially predicted from the detected second electrical potential is detected; andselecting the target time to be substantially the same as or a specified number of heartbeats before or after the another time. 5. The method of claim 1, wherein: detecting the second electrical potential on the second surface of the subject includes detecting a plurality of second electrical potentials on the second surface of the subject; andstoring the detected second electrical potential in the memory includes storing at least some of the detected plurality of second electrical potentials in memory. 6. The method of claim 5, further including, with the processor: selecting an antecedent second electrical potential and a subsequent second electrical potential from the detected plurality o... | ELWHA LLC | A61B005/0408 A61B005/0245 A61B005/024 A61B005/06 A61B005/00 A61B008/00
US09888881 | B2 | 2018-02-13 | Systems, methods, and devices for facilitating access to target anatomical sites or environments | 2014-10-24 | Methods and structures for detecting a physiologic parameter of a target anatomical environment. The device including a housing with a distal portion first port couplable to a probe and a proximal portion; and a sensing unit, a processing unit, and an output unit carried by the housing, the output unit configured to output a reporting signal based on the determined physiologic parameter value such as pressure; the sensing unit, processing unit, and output unit being disposed substantially between the first port and the proximal portion of the housing. | 1. A medical device, comprising: a housing having a distal portion with a first port that is detachably couplable to a probe, and a proximal portion with a second port that is detachably couplable to a syringe, the first port fluidly coupled to the second port, the housing graspable by a user to manipulate the housing and the probe;a pressure sensor carried by the housing, the sensor configured to generate a pressure signal in response to a pressure of a tissue environment in which a distal portion of the probe is positioned, the pressure signal comprising a series of instantaneous pressure values;a processing unit coupled to the sensor, the processing unit configured to receive and process the series of instantaneous pressure values so as to determine a pressure value using a moving average of the series over a time period, the pressure value indicative of the tissue environment about the distal portion of the probe; andan output unit coupled to the processing unit and carried by the housing, the output unit configured to wirelessly output the series of instantaneous pressure values. 2. The medical device of claim 1, wherein the pressure sensing unit, the processing unit, and the output unit are disposed substantially between the first port and the second port of the housing and wherein the housing, the distal portion of the probe are manipulatable together in order to place the probe in response to the mean pressure using the moving average of the series. 3. The medical device of claim 2, wherein the housing comprises a visual display and the output unit also outputs the reporting signal to a second, remote visual display for display of medical data. 4. The medical device of claim 1, wherein the processing unit is carried by the housing, and wherein the output unit further outputs a calculated value from the processing unit. 5. The medical device of claim 1, wherein the output unit is triggered by bodily fluid in the housing. 6. The medical device of claim 1, wherein the probe is a central venous catheter. 7. The medical device of claim 1, wherein the processing unit is configured to detect whether the probe is inserted into a patient body within a target anatomical environment. 8. The medical device of claim 1, wherein the processing unit is configured to determine at least one of oxygen saturation, electrocardiography values, blood pressure values or combinations thereof. 9. The medical device of claim 1, wherein the housing includes a guidewire port configured to receive a guidewire that can be advanced from the guidewire port extend out a distal end of the probe. 10. The medical device of claim 1, wherein the output unit is pre-registered with a receiver unit configured to wirelessly receive the reporting signal. 11. The medical device of claim 10, wherein the receiver unit is at least one of a dongle, a monitor, a display, a portable electronic assistant, a storage device or combinations thereof. 12. A medical device, comprising... | Mirador Biomedical | A61B005/00 A61B005/044 A61B005/0408 A61B005/0215 A61B005/03 A61B008/08 A61B017/34 A61M005/168 A61M005/42 A61M005/46 A61M005/48 A61M025/06 A61B005/0205 A61B008/00 A61B005/145 A61B090/00
US09855000 | B2 | 2018-01-02 | Transdermal analyte sensing device | 2016-05-18 | There is disclosed a transdermal analyte sensor device. The device includes a sensor cartridge having a membrane permeable to a target analyte transdermally received from a subject, a reservoir containing a fluid to receive the target analyte through the membrane and an enzyme to react with the target analyte to form a byproduct, a working electrode to generate an electrical current based on a concentration of a byproduct, and a cartridge electrical contact to transmit the electrical current. The device also includes a device body having a device electrical contact to receive the electrical current from the cartridge electrical contact, a transmitter to transmit a signal based on the electrical current to a monitoring device, and a cartridge receptacle to receive the sensor cartridge and position the membrane to contact skin of the subject. | 1. A transdermal analyte sensor device comprising: a sensor cartridge comprising: a membrane permeable to a target analyte transdermally received from a subject,a reservoir containing a fluid to receive the target analyte through the membrane and an enzyme to react with the target analyte to form a byproduct,a working electrode to generate an electrical current based on a concentration of a byproduct, anda cartridge electrical contact disposed on a flange to transmit the electrical current from the working electrode; anda device body comprising: a device electrical contact to receive the electrical current from the cartridge electrical contact,a transmitter to transmit a signal based on the electrical current to a monitoring device, anda cartridge receptacle configured to slidably receive the sensor cartridge and position the membrane to contact skin of the subject, wherein when the sensor cartridge is slidably received in the cartridge receptacle, the flange is received in a recess of the cartridge receptacle such that the cartridge electrical contact is electrically coupled to the device electrical contact. 2. The transdermal analyte sensor device of claim 1, wherein the analyte is ethanol. 3. The transdermal analyte sensor device of claim 1, wherein the analyte is urea. 4. The transdermal analyte sensor device of claim 1, wherein the analyte is glucose. 5. The transdermal analyte sensor device of claim 1, wherein the enzyme comprises alcohol oxidase. 6. The transdermal analyte sensor device of claim 1, wherein the enzyme comprises horseradish peroxidase. 7. The transdermal analyte sensor device of claim 1, wherein the working electrode comprises glassy carbon. 8. The transdermal analyte sensor device of claim 7, wherein the working electrode is coated with Prussian Blue. 9. The transdermal analyte sensor device of claim 1, wherein the membrane comprises polyethylene. 10. The transdermal analyte sensor device of claim 1, wherein the membrane comprises nylon. 11. The transdermal analyte sensor device of claim 1, wherein the sensor cartridge further comprises a reservoir electrode to transmit the electrical current. 12. The transdermal analyte sensor device of claim 11, wherein the reservoir electrode comprises silver. 13. The transdermal analyte sensor device of claim 11, wherein the reservoir electrode comprises a silver-chloride coating. 14. The transdermal analyte sensor device of claim 1 further comprising a wristband to fasten the sensor device to the subject. 15. The transdermal analyte sensor device of claim 1, wherein a fluid seal between the membrane and the sensor cartridge maintains the fluid in the reservoir. 16. The transdermal analyte sensor device of claim 1, wherein the analyte passes through the membrane and into the reservoir as a fluid. 17. A method for transdermal analyte sensing using a device having an electrical contact, the method comprising: transdermally receiving an analyte from a subject through a memb... | Milo Sensors, Inc. | A61B005/05 A61B005/1486 A61B005/00 A61B005/145
US09861738 | B2 | 2018-01-09 | Flex tip fluid lumen assembly with termination tube | 2014-03-14 | A catheter tip is disclosed comprising a tip electrode comprising a ledge feature, and a center cavity and a manifold assembly comprising a fluid lumen manifold and a stop tube. The stop tube can be coupled to the fluid lumen manifold and configured to abut the ledge feature such that a distal end of the fluid lumen manifold extends a pre-determined distance into the center cavity of the tip electrode. The fluid lumen manifold can comprise a plurality of sideholes which can be sized and configured to distribute an irrigant to the tip electrode. The catheter tip can comprise a flexible tip electrode. | 1. A catheter tip assembly comprising: a tip electrode comprising, an electrode wall, a ledge feature and a center cavity, wherein the electrode wall defines the center cavity; anda manifold assembly comprising a fluid lumen manifold and a stop tube, wherein a distal portion of the fluid lumen manifold further comprises a plurality of sideholes, and wherein a distal end of the manifold assembly is disposed within the center cavity,wherein the stop tube is coupled to the fluid lumen manifold and abuts the ledge feature such that a distal end of the fluid lumen manifold extends a pre-determined distance into the center cavity of the tip electrode, and wherein the pre-determined distance is configured to allow an irrigation fluid through the plurality of sideholes into the center cavity of the tip electrode. 2. The catheter tip assembly according to claim 1 further comprising a thermal sensor coupled to the tip electrode. 3. The catheter tip assembly according to claim 1 further comprising a stem including a proximal face, wherein the stop tube is coupled to the fluid lumen manifold by an adhesive positioned between the stop tube and the proximal face. 4. The catheter tip assembly according to claim 1 further comprising a location sensor adjacent the stop tube. 5. The catheter tip assembly according to claim 1 wherein the plurality of sideholes are of varying sizes. 6. The catheter tip assembly according to claim 5 wherein a subset of the plurality of sideholes more distally located comprise a smaller diameter than a subset of the plurality of sideholes more proximally located. 7. The catheter tip assembly according to claim 1 further comprising a lumen cap coupled to a distal end of the fluid lumen manifold. 8. The catheter tip assembly according to claim 7 wherein the lumen cap comprises a distal port. 9. The catheter tip assembly according to claim 1 wherein the tip electrode comprises a flexible tip electrode. 10. The catheter tip assembly according to claim 9 wherein the flexible tip electrode comprises an electrode wall, a coil, a linear gap, and a proximal stem. 11. A catheter comprising: a tip electrode comprising, an electrode wall, a ledge feature and a center cavity, wherein the electrode wall defines the center cavity; anda manifold assembly comprising a stop shoulder and a plurality of sideholes, wherein a distal end of the manifold assembly is disposed within the center cavity,wherein the manifold assembly is configured to abut the ledge feature such that a distal end of the manifold assembly extends a pre-determined distance into the center cavity of the tip electrode, and wherein the pre-determined distance is configured to allow an irrigation fluid through the plurality of sideholes into the center cavity of the tip electrode. 12. The catheter according to claim 11 wherein the manifold assembly further comprises a sensor depression. 13. The catheter according to claim 11 wherein the sensor depression is sized and configu... | St. Jude Medical, Cardiology Division, Inc. | A61M003/02 A61B005/01 A61B005/06 A61M025/01 A61B018/14 A61M025/00 A61B018/02 A61B018/18 A61B018/22 A61B018/00 A61B034/20
US09892341 | B2 | 2018-02-13 | Rendering of medical images using user-defined rules | 2017-03-24 | Systems and methods that allow transfer and display rules to be defined based on one or more of several attributes, such as a particular user, site, device, and/or image/series characteristic, as well as whether individual images and/or image series are classified as thin slices and/or based on other characteristics, and applied to medical images in order to determine which images and/or image data are analyzed, downloaded, viewed, stored, rendered, processed, and/or any number of other actions that might be performed with respect to medical image data. The system and methods may include image analysis, image rendering, image transformation, image enhancement, and/or other aspects to enable efficient and customized review of medical images. | 1. A computer-implemented method of rendering medical images, the method comprising: by one or more processors executing program instructions: accessing a set of medical image data;analyzing the set of medical image data to determine a value of an attribute of the set of medical image data;accessing a user-defined rule indicating an association between the value of the attribute and a desired image slice thickness;determining whether the set of medical image data is formatted according to the desired image slice thickness indicated by the user-defined rule; andin response to determining that at least a portion of the set of medical image data is not formatted according to the desired image slice thickness, rendering at least the portion of the set of medical image data as a series of medical images having the desired slice thickness. 2. The computer-implemented method of claim 1 further comprising: by the one or more processors executing program instructions: automatically initiating display of the series of medical images at a computing device. 3. The computer-implemented method of claim 1, wherein the set of medical image data comprises an original series of medical images, and wherein the medical images comprise two-dimensional medical images. 4. The computer-implemented method of claim 3, wherein rendering the portion of the set of medical image data comprises: by the one or more processors executing program instructions: accessing a three-dimensional set of medical image data from which the original series was derived; andrendering the series of medical images from the three-dimensional set of medical image data. 5. The computer-implemented method of claim 3, wherein rendering the portion of the set of medical image data comprises: by the one or more processors executing program instructions: selecting a group of medical images of the original series of medical images, wherein each medical image of the group of medical images has an image slice thickness greater or less than the desired image slice thickness; andreformatting each of the medical images of the group of medical images to have the desired image slice thickness. 6. The computer-implemented method of claim 3, wherein rendering the portion of the set of medical image data comprises: by the one or more processors executing program instructions: determining that one or more medical images of the original series of medical images has an image slice thickness greater or less than the desired image slice thickness;reformatting the original series of medical images to include a plurality of reformatted medical images having an image slice thicknesses matching the desired image slice thickness, wherein the original series of medical images is reformatted from a volumetric data set associated with the original series of medical images; andinitiating display of the original series of medical images including the plurality of reformatted medical images at a computing device. 7. The com... | D.R. SYSTEMS, INC. | G06K009/00 G06K009/62 G06T011/60 A61B005/00 H04N019/70
US09895072 | B2 | 2018-02-20 | Basket style cardiac mapping catheter having an atraumatic, metallic two-part distal tip for detection of cardiac rhythm disorders | 2014-04-08 | A system for sensing multiple local electric voltages from endocardial surface of a heart, includes: an elongate tubular member having a lumen, a proximal end and a distal end; a plurality of flexible splines; an anchor for securably affixing the proximal portions of the splines, where the anchor is securably affixed within the lumen of the elongate tubular member at the distal end of the elongate tubular member; and a metallic tip for securably affixing the distal portions of the splines. | 1. A system for sensing multiple local electric voltages from endocardial surface of a heart, comprising: a first elongate tubular member having a lumen, a proximal end and a distal end;a basket assembly comprising: a plurality of exposed electrodes;a plurality of flexible splines for guiding the plurality of exposed electrodes, said plurality of flexible splines having proximal spline portions, distal spline portions and medial spline portions therein between, wherein the splines comprise an outer surface, an inner surface and two side surfaces, and wherein the splines further comprise alignment members projecting laterally outwardly from the two side surfaces at the distal spline portions;a proximal anchor for securably affixing the proximal spline portions, wherein the proximal anchor is securably affixed within the lumen of the first elongate tubular member at the distal end of the first elongate tubular member; anda distal tip comprising a top part and an opposed bottom part; said top part comprising an atraumatic top surface and an opposed bottom surface;said opposed bottom surface of said top part comprising a plurality of spline alignment posts disposed therefrom defining a lateral portion of said distal tip, wherein adjacent pairs of the spline alignment posts define spline channels there between, wherein interior portions of the spline alignment posts are spaced apart to define a spline alignment portion, and wherein the alignment members of the splines are securably disposed within the spline alignment portion of the top part;said opposed bottom part comprising an atraumatic bottom surface and an opposed upper surface;said opposed upper surface of said bottom part comprising a raised central portion configured to fit within the spline alignment portion of the top part;wherein the splines have reduced lateral extents between the two side surfaces to define reduced spline widths at said distal spline portions near the distal tip and proximal to the alignment members as compared to spline widths at said medial spline portions;wherein spacing between adjacent pairs of the spline alignment posts is greater than the reduced spline widths and less than lateral extents between the two side surfaces at said medial spline portions;wherein the spacing between adjacent pairs of the spline alignment posts is less than lateral extents of the laterally projecting alignment members at the distal portions of the splines;wherein the basket assembly has a radially expanded non-cylindrical shape; andwherein the splines comprise a superelastic material. 2. The system of claim 1, further comprising: a second elongate tubular member having a lumen, a proximal end and a distal end, the second elongate tubular member being slidably disposed over the first elongate tubular member;wherein the basket assembly is slidingly compressible to fit within the lumen of the second elongate tubular member;wherein the basket assembly has a substantially cylindrical shape w... | Topera, Inc. | A61B005/042 A61B005/00 A61B018/14 A61B018/00
US09877781 | B2 | 2018-01-30 | Electrode catheter device with indifferent electrode for direct current tissue therapies | 2011-11-18 | An electrode catheter device with indifferent electrode for direct current tissue therapies is disclosed. An example of the catheter device has a flexible tubing with at least one ablation electrode. The catheter device also may also be used with a sheath for introducing the flexible tubing inside a patient's body. An indifferent electrode on the sheath can provide a ground for a direct current (DC) pulse to deliver electrical energy and create an electrical field adjacent a tissue. Various other embodiments are also disclosed. | 1. A catheter device comprising: an elongate member comprising at least one ablation electrode;a steerable sheath sized and configured to introduce the elongate member inside a patient's body;an indifferent coil electrode comprising a plurality of windings on the steerable sheath, wherein the plurality of coil windings are electrically connected by at least one shunt, thereby preventing the plurality of coil windings from acting as an inductor, and wherein the plurality of coil windings and the shunt are thereby configured to allow for a current path of a direct current pulse to be delivered between the at least one ablation electrode and the indifferent electrode to create an electrical field adjacent a tissue; anda steering actuator operatively coupled to the steerable sheath for actively deflecting the steerable sheath. 2. The catheter device of claim 1 wherein the steering actuator is operably coupled to a plurality of deflectable elements extending longitudinally along the steerable sheath. 3. The catheter device of claim 1 wherein the direct current pulse is characterized by a variable frequency waveform. 4. The catheter device of claim 1 wherein the direct current pulse is characterized by a variable amplitude waveform. 5. The catheter device of claim 1 wherein the direct current pulse is characterized by a variable duration waveform. 6. The catheter device of claim 1 wherein the elongate member comprises a hoop portion, and wherein the at least one ablation electrode is positioned on the hoop portion. 7. The catheter device of claim 1 wherein a plurality of electrodes that are wired together in series are mounted along the elongate member. 8. The catheter device of claim 7 wherein the plurality of electrodes are electrically connected in series only during delivery of the DC pulse. 9. The catheter device of claim 1 further comprising at least one port formed in the elongate member, the at least one port configured to secrete a conductive material to facilitate formation of a current path. 10. A steerable introducer comprising: an elongated body comprising a proximal portion, a distal portion, and a sidewall; the elongated body defining a lumen sized and configured to receive a catheter, and wherein at least one deflectable element is disposed within the sidewall;an indifferent coil electrode comprising a plurality of windings positioned on the elongated body and electrically shorted together by a shunt connected to at least a plurality of the coil windings along a length of the indifferent electrode, whereby the coil windings are prevented from acting as an inductor, and wherein the coil windings and the shunt are thereby configured to provide an energy-dispersing electrical ground for a direct current pulse for lesion formation or visualization procedures; anda steering mechanism operatively coupled to the proximal portion of the elongated body and to the at least one deflectable element, wherein the steering mechanism is config... | St. Jude Medical, Atrial Fibrillation Division, Inc. | A61N001/00 A61B005/04 A61B018/16 A61B005/042 A61B018/14 A61B018/00 A61M025/01 A61M025/06
US09901405 | B2 | 2018-02-27 | MEMS-based method and system for tracking a femoral frame of reference | 2010-07-26 | A system for tracking a femoral frame of reference in computer-assisted surgery comprises a sensor unit. The sensor unit is adapted to be secured to the femur. The sensor unit comprises accelerometer and gyroscope sensors that produce orientation data. A processing unit receives gyroscope and accelerometer data. The processing unit comprises a gyroscope-data calculator to provide calculated acceleration data resulting from movements of the femur, an accelerometer-data calculator to calculate measured acceleration data resulting from movements of the femur, and an acceleration comparator to relate an orientation of the sensor unit to the femur to define a femoral frame of reference. The femoral frame of reference is defined from the comparison between the calculated and the measured acceleration data. A sensor orientation interface provides orientation data for the femur from a tracking of the femoral frame of reference. A method for tracking a femoral frame of reference is also provided. | 1. A system for tracking a femoral frame of reference in computer-assisted surgery, comprising: a sensor unit adapted to be secured to a distal end of a femur, the sensor unit comprising an accelerometer sensor and a gyroscope sensor both configured for producing orientation data;a processing unit configured for receiving gyroscope data and accelerometer data and comprising: a gyroscope-data calculator for providing calculated acceleration data using at least gyroscope data resulting from movements of the femur about a proximal end thereof;an accelerometer-data calculator for calculating measured acceleration data using accelerometer data resulting from the movements of the femur; andan acceleration comparator for relating an orientation of the sensor unit to the femur to define the femoral frame of reference, the acceleration comparator performing a numerical optimization to determine the orientation of the sensor unit, the numerical optimization using at least a plurality of estimated radius values between the proximal end and the distal end of the femur with the calculated acceleration data and the measured acceleration data to determine a radius value corresponding to the acceleration data and the measured acceleration data at the distal end of the femur;a sensor orientation interface for providing orientation data for the femur from a tracking of the femoral frame of reference. 2. The system according to claim 1, wherein the gyroscope-data calculator provides the calculated acceleration data using an estimated trajectory value and the estimated radius values for the femur. 3. The system according to claim 1, wherein the gyroscope-data calculator provides the calculated acceleration data using the estimated radius values for the femur for deducting centripetal accelerations from the gyroscope data, and using an orientation of the gyroscope sensor for deducting gravity from the accelerometer data. 4. The system according to claim 1, wherein the femoral frame of reference defined by the acceleration comparator is a three-axis femoral coordinate system. 5. The system according to claim 1, wherein the acceleration comparator calculates at least one of a femur length and a femoral trajectory. 6. The system according to claim 1, further comprising filters in any one of the sensor unit and the processing unit to reduce noise from any one of the gyroscope data and the accelerometer data. 7. A method for tracking with a tracking system a femoral frame of reference with a sensor unit comprising an accelerometer sensor and a gyroscope sensor secured to a femur, comprising: obtaining with the tracking system gyroscope readings and accelerometer readings from the sensor unit and resulting from movements of the femur;calculating acceleration data with the tracking system using at least the gyroscope readings;measuring acceleration data with the tracking system using the accelerometer readings;comparing with the tracking system the calculated and the ... | ORTHOSOFT INC. | A61B005/103 A61B034/20
US09861739 | B2 | 2018-01-09 | Systems and methods for accessing the lumen of a vessel | 2013-02-22 | An apparatus for accessing the lumen of a vessel. The apparatus includes a handheld device and a cartridge. The handheld device includes an imaging device attachment utilized to secure an image capturing instrument, an arm coupled to the imaging device attachment. The cartridge includes a sheath, needle or guidewire coupled to the cartridge. The sheath or needle extends to the insertion depth when fully advanced, thereby allowing the sheath, needle, or guidewire to access the lumen of a vessel. | 1. A handheld apparatus for accessing a lumen of a vessel, the handheld apparatus comprising: an arm providing a cartridge;a body providing an image device attachment, wherein said arm is pivotally attached to said body, the image device attachment is positioned adjacent to a pivot point of said arm, and a center of gravity of said handheld apparatus is positioned adjacent to said pivot point where said arm is coupled to said body;a slider coupled to the cartridge, wherein said slider secures a needle;a slide stop secured to said body; anda stop extension extending from said slider, wherein said stop extension contacts said slide stop when said slider is advanced a predetermined length, and said stop extension and slide stop prevent the slider from advancing beyond said predetermined length; wherein the center of gravity of said handheld apparatus is positioned at a point below a midpoint of a height of the handheld apparatus. 2. The handheld apparatus of claim 1, further comprising a depth scale secured to said body, wherein said depth scale provides a scale indicating an insertion depth. 3. The handheld apparatus of claim 2, further comprises: a thumb wheel coupled to the arm, wherein rotation of the thumb wheel adjust said arm along said depth scale; andan indicator provided by said arm, wherein the indicator specifies said insertion depth on the depth scale. 4. The handheld apparatus of claim 2, wherein said handheld apparatus does not utilize electric power. 5. The handheld apparatus of claim 1, wherein said body provides an arc-like structure, said image capturing instrument is positioned at a center of a width of the handheld apparatus, and a pivot point of said arm is positioned adjacent to an image capturing instrument. 6. The handheld apparatus of claim 5, wherein the center of gravity of said handheld apparatus is positioned at a point adjacent to an axis centered at midpoint of a width of the handheld apparatus. 7. The handheld apparatus of claim 6, wherein the center of gravity of the handheld apparatus is positioned near where the handheld apparatus is held by an operator. 8. The handheld apparatus of claim 1, wherein the image device attachment secures an image capturing instrument, and said image capturing instrument is a preexisting image capturing instrument. 9. The handheld apparatus of claim 1, wherein said cartridge is removable from said arm. 10. The handheld apparatus of claim 1, wherein said cartridge is not removable from said arm. 11. The handheld apparatus of claim 1, wherein pivoting of said arm and advancing said slider is motorized. 12. The handheld apparatus of claim 11, wherein said handheld apparatus is operable with a single hand. 13. The handheld apparatus of claim 1, wherein the said imaging device attachment is an ergonomic handle. 14. The handheld apparatus of claim 13, wherein an image capturing instrument is incorporated into said ergonomic handle. 15. The handheld apparatus of claim 14, where... | HOUSTON MEDICAL ROBOTICS, INC. | A61B005/05 A61M005/14 A61B008/08 A61B008/00 A61B017/34 A61M025/09 A61B090/11 A61M025/01 A61M025/06 A61B090/00
US09891592 | B2 | 2018-02-13 | Information processing to improve sleep efficiency | 2012-04-12 | The present technique relates particularly to an information processing device, an information processing method, and a program which can improve sleep efficiency. The information processing device according to one aspect of the present technique has: an acquisition unit which acquires information which indicates an action schedule of a user; and a first determination unit which determines whether the user needs to wake up or sleep, and determines the degree of necessity of waking up when determining that the user needs to wake up and the degree of necessity of sleeping when determining the user needs to sleep, according to the action schedule of the user. The present technique is applicable to a mobile device such as a mobile telephone, a PDA and a digital camera. | 1. An information processing device, comprising: an acquisition unit configured to acquire first information which indicates an action schedule of a user;a first determination unit configured to: determine at least one of whether the user needs to wake up or whether the user needs to sleep;determine a first score based on the action schedule of the user, wherein the first score indicates at least one of a degree of necessity of waking up based on the determination that the user needs to wake up or a degree of necessity of sleeping based on the determination that the user needs to sleep;a second determination unit configured to calculate a second score which indicates a first degree of sleepiness of the user based on sensor data detected by at least one sensor, wherein the information processing device is configured to upload the sensor data to a server;a selection unit configured to select content of different atmospheres based on at least one of the first score and the second score, wherein the selected content changes the sleepiness of the user;a playback unit configured to play back the selected content of the different atmospheres based on the second score; anda detection unit configured to compare, based on the playback of the selected content and based on the change of the sleepiness of the user, the second score that indicates a second degree of the sleepiness of the user with a threshold value. 2. The information processing device according to claim 1, further comprising: a storage unit configured to store, for a plurality of items of the selected content, second information which indicates a relationship between the selected content and a degree of the change of the sleepiness of the user who views the selected content,wherein the change of the sleepiness is based on a first difference between the first score and the second score. 3. The information processing device according to claim 1, further comprising: a wake-up unit configured to wake up the user based on the degree of necessity of waking up and based on the determination that the user needs to wake up; anda sleep onset unit configured to get the user to sleep based on the degree of necessity of sleeping and based on the determination that the user needs to sleep. 4. The information processing device according to claim 1, wherein the detection unit is further configured to determine, after the playback of the selected content, that the user is asleep based on the second score that is greater than the threshold value. 5. The information processing device according to claim 2, wherein the second determination unit is further configured to calculate the second score based on the sensor data detected by the at least one sensor after the selected content is played back, andthe information processing device further comprises an update unit configured to update the second information which is stored in the storage unit and indicate the degree of the change of the sleepiness caused by... | SONY CORPORATION | G04F010/00 G06F019/00 G06Q010/10 G06Q050/22 G09B007/00 A61B005/00 G11B027/10
US09898585 | B2 | 2018-02-20 | Method and system for insulin management | 2014-10-27 | A method of administering insulin includes receiving blood glucose measurements of a patient at a data processing device from a glucometer. Each blood glucose measurement is separated by a time interval and includes a blood glucose time associated with a time of measuring the blood glucose measurement. The method also includes receiving patient information at the data processing device and selecting a subcutaneous insulin treatment for tube-fed patients from a collection of subcutaneous insulin treatments. The selection is based on the blood glucose measurements and the patient information. The subcutaneous insulin treatment program for tube-fed patients determines recommended insulin doses based on the blood glucose times. The method also includes executing, using the data processing device, the selected subcutaneous insulin treatment. | 1. A method comprising: receiving a blood glucose measurement of a patient at a data processing device from a glucometer in communication with the data processing device;obtaining, by the data processing device, a blood glucose time associated with measuring the blood glucose measurement;receiving patient information at the data processing device from a non-transitory computer-readable medium in communication with the data processing device, the patient information comprising recommended equal-boluses of insulin for administration to the patient at sequential time intervals throughout a day, the number of sequential time intervals comprising: six sequential time intervals, each spaced four hours apart; orfour sequential time intervals, each spaced six hours apart;determining, by the data processing device, which of the sequential time intervals includes the blood glucose time for the blood glucose measurement of the patient;determining, by the data processing device, for a given blood glucose time within a first sequential time interval of the four sequential time intervals or a second sequential time interval of the six sequential time intervals, a given blood glucose measurement that is within one of a plurality of target ranges of values, the plurality of target ranges of values comprising: a first target range of values including blood glucose values less than a first configurable constant;a second target range of values including blood glucose values greater than or equal to the first configurable constant and less than a low target blood glucose value of a target blood glucose range for the patient;a third target range of values including blood glucose values greater than or equal to the low target blood glucose value and less than a high target blood glucose value of the target blood glucose range;a fourth target range of values including blood glucose values greater than or equal to the high target blood glucose value and less than a second configurable constant;a fifth target range of values including blood glucose values greater than or equal to the second configurable constant and less than a third configurable constant; anda sixth target range of values including blood glucose values greater than or equal to the third configurable constant;determining, by the data processing device, an adjustment factor for adjusting a value of recommended equal-boluses to the patient based on the corresponding target range of values and the given blood glucose measurement; andretrieving, by the data processing device, a previous day's value of recommended equal-boluses;determining, by the data processing device, a new value of recommended equal-boluses by multiplying the adjustment factor times the previous day's value of recommended equal-boluses, wherein the new value of recommended equal-boluses corresponds to an insulin dose of rapid-acting insulin or regular insulin to be administered to the patient at scheduled blood glucose measurements;settin... | Aseko, Inc. | G06F019/00 A61M005/172 A61B005/145 A61B005/00 A61M005/14 A61M005/142
US09854998 | B2 | 2018-01-02 | Method and/or system for multicompartment analyte monitoring | 2014-10-10 | Subject matter disclosed herein relates to monitoring and/or controlling levels of an analyte in bodily fluid. In particular, estimation of a concentration of the analyte in a first physiological compartment based upon observations of a concentration of the analyte in a second physiological compartment may account for a latency in transporting the analyte between the first and second physiological compartments. | 1. A method comprising: estimating, using a controller of a glucose control system, a latency in transportation of an analyte between first and second physiological compartments, based, at least in part, upon at least one blood glucose reference sample;compensating for the latency in estimating a concentration of the analyte in the first physiological compartment based, at least in part, on one or more observations of a concentration of the analyte in the second physiological compartment by: accumulating over time a plurality of difference values between a sensor signal value and an offset value to provide an accumulation result;combining a term with the accumulation result to provide a combined expression, wherein the term includes the estimated latency; anddetermining the estimated concentration based, at least in part, on a computed rate of change in the combined expression; andwherein the method further comprises generating, using the controller, a command to one or more infusion pumps based, at least in part, on the estimated concentration. 2. The method of claim 1, and further comprising applying a weight to the accumulation result according to the estimated latency. 3. The method of claim 1, wherein the analyte comprises glucose, the first physiological compartment comprises blood plasma, and the second physiological compartment comprises interstitial fluid. 4. The method of claim 1, wherein the sensor signal value comprises a measured current responsive to the concentration of the analyte in the second physiological compartment. 5. The method of claim 1, wherein the latency is based, at least in part, on a latency of a presence of glucose in a patient's interstitial fluid to affect a blood glucose concentration in the patient. 6. The method of claim 5, wherein the latency is defined based, at least in part, on a time for 63% of glucose in the interstitial fluid to be absorbed by the patient's blood. 7. An apparatus for use with at least one blood glucose reference sample and for use with one or more infusion pumps, the apparatus comprising: a sensor configured to generate a signal responsive to a concentration of an analyte in a second physiological compartment; anda processor configured to: estimate a latency in transportation of the analyte between a first physiological compartment and the second physiological compartment, based, at least in part, upon the at least one blood glucose reference sample; andcompensate for the latency in estimating a concentration of the analyte in the first physiological compartment based, at least in part, on the signal responsive to the concentration of the analyte in the second physiological compartment by: accumulating over time a plurality of difference values between the signal generated by the sensor and an offset value to provide an accumulation result;combining a term with the accumulation result to provide a combined expression, wherein the term includes the estimated latency; anddetermining... | Medtronic Minimed, Inc. | A61B005/00 A61B005/05 A61B005/145 A61B005/1495 A61B005/1473 A61M005/172 A61B005/1486
US09877666 | B2 | 2018-01-30 | Device for treatment of aneurysm | 2008-10-10 | In a method, system and device for treating aneurysm a member is placed around the aneurysm, the aneurysm can be treated and monitored. The member can comprise a sensor placed in relation to a wall portion of the aneurysm for generating a signal corresponding to a parameter related to the aneurysm or the treatment of the aneurism. For example the size of the aneurysm such as the diameter of the aneurysm can be monitored. Hereby changes in the aneurism can be detected and information about the changes of the aneurysm can be used when determining how to treat the aneurysm. | 1. A device for monitoring an aneurysm of a human or mammal patient comprising: an implantable member adapted to be placed in connection with a blood vessel having an aneurysm and exert a pressure on the aneurysm of said blood vessel,a sensor adapted to be placed in relation to and outside a wall portion of the aneurysm for generating a signal corresponding to a parameter related to the aneurysm or the treatment of the aneurysm, anda control device adapted to receive input of a diastolic pressure over a time period and, during said time period, control the implantable member to exert the pressure on the aneurysm based on a signal generated by the sensor such that said pressure is equal to or less than the diastolic blood pressure of the treated patient. 2. The device according to claim 1, wherein the parameter corresponds to at least one of; the size of the aneurysm, the diameter of the aneurysm, and a pressure related to the aneurysm. 3. The device according to claim 1 wherein the sensor is a gauge sensor. 4. The device according to claim 2, wherein the pressure corresponds to a pressure from a hydraulic cuff provided around the aneurysm, or a mechanical implantable member provided around the aneurysm. 5. The device according to claim 2, wherein the pressure corresponds to a pressure in a blood vessel. 6. The device according to claim 1, wherein the sensor is adapted to measure the pressure exerted on the implantable member provided around the aneurysm. 7. The device according to claim 1, wherein the sensor is adapted to measure the volume of the implantable member being hydraulic, wherein a volume control unit is adapted to directly or indirectly control the volume in the implantable member based on a signal generated by the sensor or measuring device for controlling an expansion of the aneurysm. 8. The device according to claim 1, further comprising logic circuitry for determining when the aneurysm is expanding based on the signal from the sensor. 9. The device according to claim 1, further comprising an electrical pulse generator adapted to provide stimulation of a wall of the aneurysm, via electrodes located on an inside of the implantable member, and a control unit adapted to vary the position of the electrical stimulation signals for stimulation of the aneurysm. 10. The device according to claim 1, wherein the sensor is adapted to measure an expansion of the aneurysm, the device further comprising a volume control unit adapted to directly or indirectly control a volume in the implantable member based on the signal generated by the sensor for controlling an expansion of the aneurysm. 11. The device according to claim 10, wherein the volume control unit is adapted to control the volume in the implantable member for generating a signal corresponding to a parameter related to the aneurysm or the treatment of the aneurysm based on a signal indicative of at least one of: a parameter that corresponds to the size of the aneurysm, a flow ... | - | A61B005/02 A61B005/07 A61B005/00 A61B017/12 A61B017/135 A61B005/0215 A61B017/00 A61F002/30 A61B090/00
US09888863 | B2 | 2018-02-13 | Method and device for measuring electrical impedance of biologic tissues | 2012-06-27 | A device for measuring an electrical impedance of biologic tissue may include electrodes configured to contact the biologic tissue and generate a differential voltage thereon. The device may include a first circuit coupled to the electrodes and configured to force an oscillating input signal therethrough, and a differential amplitude modulation (AM) demodulator coupled to the plurality of electrodes. The differential AM demodulator may be configured to demodulate the differential voltage, and generate a base-band signal representative of the demodulated differential voltage. The device may further include an output circuit downstream from the differential AM demodulator and may be configured to generate an output signal representative of the electrical impedance as a function of the base-band signal. | 1. A device for generating an output signal representative of an electrical impedance of biologic tissue comprising: a plurality of electrodes configured to contact the biologic tissue and generate a differential voltage thereon;a first circuit coupled to said plurality of electrodes and configured to force an oscillating input signal therethrough;a differential amplitude modulation (AM) demodulator directly coupled to said plurality of electrodes without intervening amplification circuitry therebetween, and configured to demodulate the differential voltage, and generate a base-band signal representative of the demodulated differential voltage, the differential AM demodulator having a first input terminal coupled to a first one of the plurality of electrodes and a second input terminal coupled to a second one of the plurality of electrodes:an amplifier configured to amplify the base-band signal, the amplifier having an inverting terminal coupled to a first output terminal of the differential AM demodulator, and a non-inverting terminal coupled to a second output terminal of the differential AM demodulator: andan output circuit downstream from the amplifier and configured to generate the output signal representative of the electrical impedance as a function of an output of the amplifier, wherein the differential AM demodulator comprises a first pair of switches and a second pair of switches controlled in phase opposition to each other. 2. The device of claim 1, wherein said first circuit is configured to generate the oscillating input signal comprising a square wave input signal; and wherein said differential AM demodulator is configured to perform AM demodulation based upon a square-wave demodulation signal. 3. The device of claim 1, wherein the amplifier is configured to generate a first output signal indicative of an alternating current (AC) component of a real part of the electrical impedance and a second output signal indicative of a direct current (DC) component of the real part of the electrical impedance. 4. The device of claim 3, wherein the output circuit comprises a digital circuit configured to process the first output signal and the second output signal, and generate the output signal representative of the electrical impedance. 5. The device of claim 1, wherein the first pair of switches comprises a first switch and a second switch, the first switch of the first pair of switches being coupled between the first input terminal of the differential AM demodulator and the first output terminal of the differential AM demodulator, the second switch of the first pair of switches being coupled between the second input terminal of the differential AM demodulator and the second output terminal of the differential AM demodulator. 6. The device of claim 1, wherein the second pair of switches comprises a first switch and a second switch, the first switch of the second pair of switches being coupled between the second input terminal of the diff... | STMICROELECTRONICS S.R.L. | A61B005/05 A61B005/053 G01N027/02 A61B005/00
US09901695 | B2 | 2018-02-27 | Respiratory interface apparatus | 2011-05-18 | A respiratory interface apparatus (6) is provided that includes a patient contacting portion (21) structured to engage a face of the patient, a common chamber (30) fluidly coupled to the patient contacting portion (21), a first control chamber (26), a first flow regulating mechanism (32) provided between the first control chamber (26) and the common chamber (30), a second control chamber (28), and a second flow regulating mechanism (34) provided between the second control chamber (28) and the common chamber (30). | 1. A respiratory interface apparatus, comprising: a patient contacting portion structured to engage a face of a patient;a common chamber fluidly coupled to the patient contacting portion;a first control chamber;a first flow regulating mechanism provided between the first control chamber and the common chamber;a second control chamber;a second flow regulating mechanism provided between the second control chamber and the common chamber;a first conduit;a second conduit; anda pressure source including a controller,wherein the first flow regulating mechanism is a first active valve controlled by the controller and is structured to selectively fluidly couple the first control chamber to the common chamber, and wherein the second flow regulating mechanism is a second active valve controlled by the controller and is structured to selectively fluidly couple the second control chamber to the common chamber,wherein the controller is structured to actuate the first active valve in a first predetermined manner and actuate the second active valve in a second predetermined manner during an expiratory phase of the patient's respiratory cycle, wherein the controller is structured to actuate the first active valve in a third predetermined manner and actuate the second active valve in a fourth predetermined manner during an inspiratory phase of the patient's respiratory cycle,wherein the actuation in the first predetermined manner opens the first active valve, wherein the actuation in the second predetermined manner closes the second active valve, wherein the actuation in the third predetermined manner closes the first active valve, and wherein the actuation in the fourth predetermined manner opens the second active valve, andwherein the first control chamber further includes a third flow regulating mechanism to selectively or constantly couple the first control chamber to atmosphere and the second control chamber further includes a fourth flow regulating mechanism structured to selectively or constantly couple the second control chamber to atmosphere,wherein the first conduit is fluidly coupled to the first control chamber and the second conduit is fluidly coupled to the second control chamber, andwherein the first control chamber is fluidly coupled between the first conduit and the common chamber and is structured to receive breathing gas from the pressure source via the first conduit and the second control chamber is fluidly coupled between the second conduit and the common chamber and is structured to receive breathing gas from the pressure source via the second conduit. 2. The respiratory interface apparatus according to claim 1, wherein the patient contacting portion is part of a mask body, and wherein the common chamber, the first control chamber and the second control chamber are coupled to the mask body and together form a patent interface assembly. 3. The respiratory interface apparatus according to claim 1, wherein the pressure source is structured to ... | Koninklijke Philips N.V. | A61M016/06 A61B005/00 A61B005/085 A61B005/097 A61M016/00 A61M016/20 A61M016/08 A61M016/10
US09895578 | B2 | 2018-02-20 | Biometric assessment in fitness improvement | 2016-09-19 | In some embodiments, an automated system comprises one or more biometric sensors, an interactive screen, and an exercise routine generation application communicable with a mobile application. In some embodiments, the mobile application receives data from an automated station and displays exercise routines, other exercise information, or both. In some embodiments, the mobile application includes a scanner to scan labels, other indicia, or physical or other features of an exercise machine or other exercise apparatus to identify the machine or apparatus. In some embodiments, the mobile application communicates with one or more local or remote databases identifying differing exercise facility locations within a geographic area and identifying exercise apparatus available in each of the differing facilities. | 1. An automated exercise workout generation method comprising: A. electronically measuring, using a weighing scale, a user's weight;B. electronically measuring, using voltage and current associated with two or more electrical sensors in communication with the user's body, the user's bioimpedance;C. electronically generating or retrieving at least one first exercise workout recommendation based on said measured weight and bioimpedance;D. electronically retrieving or generating at least one second exercise workout recommendation based on said measured weight and bioimpedance;E. electronically modifying none, some, or all of said at least one first exercise workout recommendation to more closely conform to any portion of said at least one second exercise workout recommendation to create a third exercise workout recommendation;F. electronically providing said third exercise workout recommendation to said user prior to said user performing said third exercise workout recommendation; andG. electronically storing said third exercise workout recommendation together with the measured weight of said user and the measured bioimpedance of said user;wherein said second exercise workout recommendation is retrieved from at least one database whenever said first exercise workout recommendation is generated, and said second exercise workout recommendation is generated whenever said first exercise workout recommendation is retrieved from said at least one database. 2. The method of claim 1 wherein the step of the measuring the user's bioimpedance comprises a step of using voltage and current in one or more of any of a periodic fixed-frequency sinusoidal signal, a periodic fixed-frequency non-sinusoidal signal, a periodic variable-frequency sinusoidal signal, and a periodic variable-frequency non-sinusoidal signal. 3. The method of claim 1 wherein any step of generating an exercise workout recommendation comprises a step of using, in part, additional information to generate said exercise workout recommendation, such additional information comprising at least one of any data pertaining to said user's age, height, sex, somatotype, exercise workout goals, exercise workout preferences, health or injury history, or previously-generated exercise workout recommendation(s). 4. The method of claim 3 wherein said exercise workout goals comprise at least one of any of weight loss, a target weight, and a target body fat percentage. 5. The method of claim 3 wherein said exercise workout preferences comprise at least one of any of specific exercises to be performed, specific exercises to be avoided, specific exercise equipment to be utilized, specific exercise equipment to be avoided, specific muscles to be developed, preferred cardio exercise duration, preferred cardio exercise intensity, preferred resistance exercise duration, and preferred resistance exercise intensity. 6. The method of claim 1 comprising an additional step of storing each of any generated first, second,... | Fit Intuition, LLC | G09B007/00 A63B024/00 G09B005/02 G06F019/00 G06Q050/22 G09B019/00 A61B005/00
US09872653 | B2 | 2018-01-23 | Methods and systems for mapping local conduction velocity | 2016-09-28 | The local conduction velocity of a cardiac activation wavefront can be computed by collecting a plurality of electrophysiology (“EP”) data points using a multi-electrode catheter, with each EP data point including both position data and local activation time (“LAT”) data. For any EP data point, a neighborhood of EP data points, including the selected EP data point and at least two additional EP data points, can be defined. Planes of position and LATs can then be defined using the positions and LATs, respectively, of the EP data points within the neighborhood. A conduction velocity can be computed from an intersection of the planes of positions and LATs. The resultant plurality of conduction velocities can be output as a graphical representation (e.g., an electrophysiology map), for example by displaying vector icons arranged in a uniform grid over a three-dimensional cardiac model. | 1. A method of computing local conduction velocity of a cardiac activation wavefront, comprising: collecting a plurality of electrophysiology (“EP”) data points using a multi-electrode catheter, each EP data point of the plurality of EP data points comprising position data and local activation time (“LAT”) data;repeating the following steps a plurality of times, thereby computing a plurality of conduction velocities: selecting an EP data point from the plurality of EP data points;defining a neighborhood of EP data points including the selected EP data point and at least two additional EP data points from the plurality of EP data points; andcomputing a conduction velocity for the selected EP data point using the position data of the EP data points within the neighborhood of EP data points and the LAT data of the EP data points within the neighborhood of EP data points; andoutputting a three-dimensional graphical representation of the plurality of conduction velocities, wherein the graphical representation includes a plurality of conduction velocity vector icons arranged in a uniform grid over a three-dimensional model of at least a portion of a heart. 2. The method according to claim 1, wherein the LAT data for the plurality of EP data points are computed relative to activation at an electrode carried by the multi-electrode catheter. 3. The method according to claim 1, wherein computing a conduction velocity for the selected EP data point using the position data of the EP data points within the neighborhood of EP data points and the LAT data of the EP data points within the neighborhood of EP data points comprises: computing a plurality of conduction velocity constituents for the selected EP data point, each of the plurality of conduction velocity constituents corresponding to a conduction velocity during one of a plurality of activation windows of a time segment; andcomputing a composite conduction velocity over the time segment for the selected EP data point from the plurality of conduction velocity constituents. 4. The method according to claim 3, wherein computing a composite conduction velocity over the time segment for the selected EP data point from the plurality of conduction velocity constituents comprises computing a mean of the plurality of conduction velocity constituents. 5. The method according to claim 3, wherein computing a composite conduction velocity over the time segment for the selected EP data point from the plurality of conduction velocity constituents comprises determining a dominant conduction velocity from the plurality of conduction velocity constituents. 6. The method according to claim 3, further comprising a conduction velocity consistency index for the selected EP data point, wherein the conduction velocity consistency index indicates a degree of consistency in a direction of the conduction velocity constituents for the selected EP data point. 7. The method according to claim 6, wherein the conduction velocity ... | St. Jude Medical, Cardiology Division, Inc. | A61B005/0402 A61B005/00 A61B005/042 A61B005/0452 A61B005/053
US09895082 | B2 | 2018-02-20 | Detecting temperature sensitivity of a patient's airway | 2015-07-31 | According to one embodiment of the present invention, an airflow perturbation device for detecting airway sensitivity to temperature comprises a pneumotachometer including a flow sensor to measure airflow through the apparatus; a perturbation mechanism to periodically alter air flow resistance in the apparatus; an air cooler; a pressure sensor to measure a difference in air pressure across the pneumotachometer and perturbation mechanism; and a computing system comprising at least one processor configured to receive data from the flow sensor and pressure sensor; and determine an airflow resistance based on the received data. Embodiments of the present invention further include a method for detecting airway sensitivity to temperature in substantially the same manners described above. | 1. A system for measuring respiratory resistance comprising: an element providing airflow resistance in an airflow pathway, wherein the element comprises a cooler and the cooler comprises an aperture for receiving ambient air into the cooler;an airflow perturbation device comprising:a pneumotachometer including a flow sensor to measure airflow in the pathway; anda perturbation mechanism to periodically alter air flow resistance in the pathway;a first pressure tap disposed to access pressure in the pathway between an inlet and the airflow perturbation device;a second pressure tap disposed to access pressure in the pathway between the element and the airflow perturbation device; anda pressure sensor to measure a difference in air pressure across the pneumotachometer and perturbation mechanism using the first and second pressure taps. 2. The system of claim 1, further comprising: a computing system comprising at least one processor configured to: receive data from the flow sensor and pressure sensor; anddetermine a respiratory resistance based on the received data. 3. The system of claim 2, wherein the at least one processor is further configured to display the determined respiratory resistance. 4. The system of claim 1, further comprising a first valve to direct air from the airflow perturbation device out of the pathway and a second valve to direct air from the airflow resistance element to the airflow perturbation device. 5. The system of claim 1, wherein the cooler is configured to cool entering air to a temperature in the range of 32 to 50 degrees Fahrenheit. 6. The system of claim 2, wherein the at least one processor is further configured to track the respiratory resistance over time based on the received data. 7. The system of claim 1, wherein the perturbation mechanism comprises a selected one of a mechanism for pinching a flexible tube, a rotating segmented wheel, and a shutter. 8. The system of claim 2, wherein determining the respiratory resistance comprises determining changes in pressure and airflow with respect to corresponding pressure and airflow expected in the absence of the alteration to the air flow resistance. 9. The system of claim 8, wherein the changes in the pressure and airflow expected in the absence of the alteration are determined by interpolating signals between perturbations. 10. A method of measuring respiratory resistance based on flowing air in a pathway having an airflow resistance element, the method comprising: periodically perturbing airflow resistance in the pathway using an airflow perturbation mechanism;measuring airflow through the pathway using a pneumotachometer having a flow sensor;measuring a difference in air pressure across a system formed of the perturbation mechanism and pneumotachometer using a pressure sensor and first and second pressure taps, wherein the airflow resistance element comprises a cooler and the cooler comprises an aperture for receiving ambient air into the cooler, wherein ... | - | A61B005/085 A61B005/087 A61B005/097 A61B005/08 A61B005/091
US09858666 | B2 | 2018-01-02 | Medical skin examination device and method for processing and enhancing an image of a skin lesion | 2017-02-01 | A medical skin examination device configured to diagnose a skin lesion includes: a first storage unit configured to store an original first skin image related to a dermoscopy structure imaged via a dermoscope; an image conversion unit configured to apply High Dynamic Range (HDR) conversion processing to the first skin image and obtain a second skin image in which the dermoscopy structure is made clear and salient; a second storage unit configured to store the second skin image; and a display control unit configured execute control so as to display at least one of the first skin image and the second skin image. | 1. A medical skin examination device configured to process and enhance an image of a skin lesion, comprising: a separator configured to input an original first skin image related to a dermoscopy structure imaged via a dermoscope, and separate a luminance component of the first skin image into a base component and a detail component;an attenuator configured to attenuate the base component;an edge enhancement filter configured to enhance an edge of the attenuated base component;an enhancer configured to enhance the detail component; anda combiner configured to obtain a second skin image by combining a color information component of the first skin image with a luminance component obtained by combining output of the edge enhancement filter with output of the enhancer. 2. The medical skin examination device according to claim 1, including: a first memory configured to store a plurality of past skin images already imaged; anda second memory configured to: input a skin image stored in the first memory to the separator as the first skin image; andstore a plurality of second skin images corresponding to the plurality of first skin images combined in the combiner. 3. The medical skin examination device according to claim 2, wherein a plurality of skin images stored in the second memory is displayed in parallel. 4. The medical skin examination device according to claim 1, including: a first memory configured to store a skin image newly imaged via a dermoscope; anda second memory configured to input a skin image stored in the first memory to the separator as the first skin image, andstore a second skin image combined in the combiner. 5. The medical skin examination device according to claim 4, wherein a skin image stored in the first memory and a skin image stored in the second memory are displayed in parallel. 6. The medical skin examination device according to claim 1, wherein the separator is configured to: input the first skin image expressed in an RGB color space;separate a component of an L-axis from components of a and b axes after conversion to a Lab color space; andenhance the component of the L-axis. 7. The medical skin examination device according to claim 6, wherein the combiner is configured to obtain the second skin image by combining the enhanced component of the L-axis with the components of the a and b axes, and performing conversion to the RGB color space. 8. The medical skin examination device according to claim 6, further including a color enhancer configured to enhance amplitude of the components of the a and b axes, wherein the combiner is configured to obtain the second skin image by combining the enhanced component of the L-axis with the enhanced components of the a and b axes, and performing conversion to an RGB color space. 9. An image forming method, comprising steps of: inputting an original first skin image related to a dermoscopy structure imaged via a dermoscope, and separating a luminance component of the first skin im... | CASIO COMPUTER CO., LTD. | G06K009/00 G06T007/00 G06T005/50 G06T005/20 H04N005/907 G06T005/00 A61B005/00
US09895065 | B2 | 2018-02-20 | Automated interpretive medical care system and methodology | 2014-01-02 | Improved apparatus and methods for monitoring, diagnosing and treating at least one medical respiratory condition of a patient are provided, including a medical data input interface adapted to provide at least one medical parameter relating at least to the respiration of the patient, and a medical parameter interpretation functionality (104, 110) adapted to receive the at least one medical parameter relating at least to the respiration (102) of the patient and to provide at least one output indication (112) relating to a degree of severity of at least one medical condition indicated by the at least one medical parameter. | 1. A method for identifying a degree of severity of a respiratory disorder of a patient, the method comprising: receiving, from a capnograph coupled to an element positioned within an airway of the patient, a CO2 waveform indicative of partial-pressure CO2 values of the patient at consecutive time intervals;receiving from a second sensing unit comprising a sensor positioned on the patient a second signal, and computing at least one additional parameter based on the second signal;wherein the second signal comprises a cardiac function, a systemic oxygenation, a cerebral oxygenation, or a systemic circulation or any combination thereof;using a processor: computing at least one parameter relating to the CO2 waveform, wherein the CO2 waveform comprises a slope of a CO2 concentration curve, an angle of rise, a time to rise, run time of the rise, curvature, acceleration, or area under the curve, or any combination of these parameters;determining a change in the at least one parameter relating to the CO2 waveform over the consecutive time intervals;determining a change in the at least one additional parameter over the consecutive time intervals;identifying an improvement, lack of change or deterioration in a respiratory status based on the determined change in the at least one parameter relating to the CO2 waveform;identifying an improvement, lack of change or deterioration in a vital sign of the patient based on an integrated analysis of the determined change in the at least one additional parameter and on a change in end-tidal CO2 (EtCO2) values obtained over the consecutive time intervals;determining a degree of severity of a respiratory disorder based on the improvement, lack of change or deterioration in the respiratory status and in the vital sign;determining that the patient has a severe respiratory disorder based at least in part on the degree of severity; andproviding an instruction to a display to provide an alert in response to the determination that the patient has the severe respiratory disorder; anddisplaying, using the display, the alert in response to the determination that the patient has the severe respiratory disorder. 2. The method of claim 1, further comprising wirelessly transmitting, via a transmitter, an output indication indicative of the degree of severity of the respiratory disorder. 3. The method of claim 1, further comprising: comparing, using the processor, a value of the at least one parameter relating to the CO2 waveform to a predetermined value; anddetermining, using the processor, whether the value of the parameter crosses the predetermined value. 4. The method of claim 1, further comprising: comparing, using the processor, a value of the at least one additional parameter to a predetermined value; anddetermining, using the processor, whether the value of the additional parameter crosses the predetermined value. 5. The method of claim 1, further comprising computing, using the processor, a trend in the change in the a... | CHILDREN'S MEDICAL CENTER CORPORATION ORIDION MEDICAL (1987) LTD | A61B005/02 A61B005/0205 A61B005/0402 A61B005/0476 A61B005/08 A61B005/083 A61B005/00 G06F019/00 G06Q050/22 A61B005/022 A61B005/024 A61B005/1455 A61B005/021
US09883804 | B2 | 2018-02-06 | Method and device for examining a biological tissue by analysing fluorescence response to illumination and for treating the tissue | 2013-02-06 | Method, and the associated device, for examining a biological tissue, in particular dental tissue or tooth enamel of one or several teeth, the method including the steps of taking into account at least the fluorescence of the tissue detected in a first wavelength range and the fluorescence of the tissue detected in a second wavelength range. The device can be a surgery microscope with one or several filters. The filters can be swiveled into or out the Illumination beam path or the optical path of the light source of the device. | 1. A method for examining biological tissue, wherein the method comprises: illuminating the biological tissue to be examined by illumination radiation emitted by a light source along an illumination optical path to cause the biological tissue to emit fluorescence radiation;filtering the emitted fluorescence radiation by a filter positioned in an observation optical path to generate an image of the biological tissue based on the filtered fluorescence radiation, which image is capable of at least one of (i) being observed and (ii) being recorded and optically displayed;the filter being a double bandpass filter comprising a combination of a longpass filter and a notch filter and having a first passband within a wavelength range of from 460 nm to 560 nm and a second passband within a wavelength range of from 600 nm to 685 nm, the first passband and the second passband being apart from one another by at least 60 nm. 2. The method of claim 1, wherein the illumination radiation has a wavelength within a wavelength range of from 370 nm to 440 nm. 3. The method of claim 1, wherein the method further comprises moving the filter in and out of the observation optical path. 4. The method of claim 1, wherein the observation optical path is that of a surgical microscope. 5. The method of claim 1, wherein the first passband is narrower than the second passband. 6. The method of claim 1, wherein the first passband extends from 500 nm to 520 nm, overlaps therewith or lies within that range. 7. The method of claim 1, wherein the second passband extends from 614 nm to 685 nm, overlaps therewith or lies within that range. 8. The method of claim 6, wherein the second passband extends from 614 nm to 685 nm, overlaps therewith or lies within that range. 9. The method of claim 1, wherein the notch of the notch filter is superimposed in a wavelength range within which the longpass filter has a high transmission. 10. The method of claim 1, wherein the method further comprises interrupting an operation of a treatment device based on an evaluation of an intensity of the filtered fluorescence radiation. 11. The method of claim 1, wherein the method is used for determining the presence or absence of tooth decay or carries. 12. The method of claim 1, wherein the generated image is capable of being observed. 13. The method of claim 1, wherein the generated image is capable of being recorded and displayed. 14. An apparatus for examining biological tissue, wherein the apparatus comprises: a light source which provides illumination radiation for illuminating an object;an illumination optical path from the light source to the object;at least one of an ocular for viewing an image of the illuminated object and a camera for recording an image of the illuminated object;an observation optical path from the object to the at least one of an ocular and a camera;a filter positioned in the observation optical path, which filter is a double bandpass filter comprising a combination... | CARL ZEISS MEDITEC AG | A61B005/00 A61B090/50
US09895097 | B2 | 2018-02-20 | Systems and methods for delivering bone conduction stimuli to and for measuring gravitation receptor functions of the inner ear | 2015-06-12 | Disclosed herein are apparatus and methods for delivering bone conduction stimuli for measuring the gravitation receptor functions of the inner ear. In some embodiments, a system may include (i) an impactor operatively linked to a guide disposed within a housing and (ii) an electrically driven actuator enclosed within the housing. The electrically driven actuator may be configured to cause the impactor to (i) travel to a striking point to deliver a mechanical bone conduction stimulus for transmission to a skull bone and (ii) controllably decelerate prior to the instance of stimuli delivery. The system may also include an oculometric response monitoring system including a video camera for capturing video of motion of one or more eyes of the patient. | 1. One or more non-transitory computer readable media having instructions thereon for measuring gravitation receptor functions of the inner ear that, in response to execution by one or more processing devices of a computing system, cause the computing system to: provide control signals to an impact generating apparatus to cause the apparatus to deliver one or more non-auditory mechanical stimuli to a skull bone of a patient, wherein the apparatus comprises: a housing having a striking end for positioning adjacent to the skull bone of the patient;an impactor disposed proximal to the striking end, the impactor operatively linked to a guide disposed within the housing, the impactor configured to travel from a starting point and a striking point spaced a predetermined distance away from the starting point, wherein the striking point is disposed between the starting point and a point of maximal extension of the impactor; andan electrically driven actuator system, at least partially enclosed within the housing, the electrically driven actuator system configured to cause the impactor to travel from the starting point to the striking point, thereby delivering a mechanical stimulus for transmission to a skull bone of a patient,wherein the electrically driven actuator system is configured to controllably decelerate the impactor prior to the impactor reaching the striking point;receive data representative of involuntary motion of one or more eyes of the patient that is at least partially in response to the mechanical stimulus delivered to the skull bone and indicative of gravitation receptor functions of the inner ear of the patient; and provide control signals to cause a display device to display an eye motion indicator based on the data representative of motion. 2. The one or more non-transitory computer readable media of claim 1, wherein the data representative of motion includes images of the one or more eyes. 3. The one or more non-transitory computer readable media of claim 2, wherein the data representative of motion includes video of the one or more eyes. 4. The one or more non-transitory computer readable media of claim 1, wherein the data representative of motion includes a direction, speed, or magnitude of horizontal, vertical, or torsional eye movement. 5. The one or more non-transitory computer readable media of claim 1, further having instructions thereon that, in response to execution by the one or more processing devices of the computing system, cause the computing system to: provide control signals to an image capture device to cause the image capture device to capture images of the one or more eyes;wherein the data representative of motion is based on the captured images. 6. The one or more non-transitory computer readable media of claim 1, wherein the electrically driven actuator system is to deliver a plurality of mechanical stimuli having a fundamental frequency below the audible range. 7. The one or more non-transitory computer r... | Ear and Skull Base Center, P.C. | H04R025/00 A61B005/00 A61B003/113 A61B009/00 A61B003/14 A61B003/00 A61B005/0484
US09895112 | B2 | 2018-02-20 | Cancerous lesion identifying method via hyper-spectral imaging technique | 2016-05-04 | A cancerous lesion identifying method via hyper-spectral imaging technique comprises steps of: acquiring a plurality of first pathology images via an endoscopy, wherein the first pathology images are cancerous lesion images respectively; importing the first pathology images into an image processing module to acquire a plurality of first simulating spectra of the first pathology images so as to generate a principle component score diagram in accordance with the first simulating spectra; defining a plurality of triangle areas in the principle component score diagram in accordance with the first simulating spectra; determining whether a principle component score of a second simulating spectrum of a second pathology image is within any one of the triangle areas; and confirming the second pathology image belongs to one of the cancerous lesion images when the principle component score of the second simulating spectrum is within any one of the triangle areas. | 1. A cancerous lesion identifying method via hyper-spectral imaging technique, comprising steps of: acquiring a plurality of first pathology images via an endoscopy, wherein the first pathology images are cancerous lesion images respectively;importing the first pathology images into an image processing module to acquire a plurality of first simulating spectra of the first pathology images so as to generate a principle component score diagram in accordance with the first simulating spectra;defining a plurality of triangle areas in the principle component score diagram in accordance with the first simulating spectra;determining whether a principle component score of a second simulating spectrum of a second pathology image is within any one of the triangle areas; andconfirming the second pathology image belongs to one of the cancerous lesion images when the principle component score of the second simulating spectrum is within any one of the triangle areas. 2. The cancerous lesion identifying method as claimed in claim 1, wherein the first pathology images and the second pathology image are imported into a hyper-spectral imaging system to obtain the first simulating spectra and the second simulating spectrum. 3. The cancerous lesion identifying method as claimed in claim 1, wherein the step of defining the triangle areas in the principle component score diagram in accordance with the first simulating spectra includes steps of: converting the first pathology images to be gray scale via a gray scale image converting module;enhancing contrast of the first pathology images via an image enhancing module;binarizing the gray scale of the first pathology images via an image binarizating module;recording a plurality of pixel coordinates of the first pathology images after binarization; andgenerating the principle component score diagram by exporting the pixel coordinates of the recorded first pathology images. 4. The cancerous lesion identifying method as claimed in claim 1, wherein the step of defining the triangle areas in the principle component score diagram in accordance with the first simulating spectra is to implement a principle component analysis method to generate the principle component score diagram. 5. The cancerous lesion identifying method as claimed in claim 1, wherein the principle component score is a test point located within one of the triangle areas, and the second pathology image is determined to be a precancerous lesion corresponding to one of the triangle areas when the test point is located within one of the triangle areas. 6. The cancerous lesion identifying method as claimed in claim 1, wherein the first pathology images are a plurality of esophageal lesion images. 7. The cancerous lesion identifying method as claimed in claim 1, wherein the first pathology images and the second pathology image are epidermis intravascular images. 8. The cancerous lesion identifying method as claimed in claim 1, wherein the triangle areas are ... | National Chung Cheng University | G06K009/52 A61B005/00 G06T007/00 G06T007/60
US09898914 | B2 | 2018-02-20 | Technology for detecting a fall of a person | 2015-01-15 | A technology for detecting a fall of a person is provided. A corresponding device (100) comprises an interface (102) which is designed for capturing a time-dependent air pressure signal (600) that is determined by means of at least one air pressure sensor (104, 106) worn on the body of the person. The device (100) also comprises an evaluation unit (108) which is designed for determining a fall height (λ) with respect to an evaluation time (te) by means of a window-based signal analysis of the time-dependent air-pressure signal. The window-based signal analysis includes a first time window (702) before the evaluation time and a second time window (704), which does not overlap with the first time window, after the evaluation time. The fall height is determined from a difference between a first filter value that is computed based on the time-dependent air pressure signal in the first time window, and a second filter value that is computed based on the time-dependent air pressure signal in the second time window. | 1. A device (100) for detecting a fall of a person, comprising: an interface (102) which is designed for capturing a time-dependent air pressure signal (600) that is determined by means of at least one air pressure sensor (104; 104, 106; 104, 106-1, 106-2) worn on the body of the person, andan evaluation unit (108) which is designed for determining a fall height (λ) with respect to an evaluation time (te) by means of a window-based signal analysis of the time-dependent air-pressure signal, wherein the window-based signal analysis includes a first time window (702) before the evaluation time and a second time window (704), which does not overlap with the first time window, after the evaluation time, and wherein the fall height is determined from a difference between a first filter value that is computed based on the time-dependent air pressure signal in the first time window, and a second filter value that is computed based on the time-dependent air pressure signal in the second time window;wherein the time-dependent air pressure signal (600) includes a sequence of values associated in each case with a measuring time (706), and the fall height (λ) is determined with respect to a plurality of evaluation times by incrementally shifting the evaluation time (te), the first time window (702), and the second time window (704) by a measuring time of the sequence, to later points in time, and the fall height is determined for each of the evaluation times. 2. The device according to claim 1, wherein the air pressure signal (600) is periodically sampled, and the first time window (702) is temporally separate from the second time window (704) by at least one sampling period. 3. The device according to claim 1, wherein the determination of the fall height disregards the time-dependent air pressure signal (600) between the first time window (702) and the second time window (704). 4. The device according to claim 1, wherein the first filter value and/or the second filter value are/is an average value of the time-dependent air pressure signal. 5. The device according to claim 1, wherein the computation of the first filter value or of the second filter value compensates for a time dependency (800; 900) of the time-dependent air pressure signal. 6. The device according to claim 5, wherein the time dependencies (900) for the first time window (702) and for the second time window (704) are each compensated for independently of one another. 7. The device according to claim 5, wherein in the first time window (702) a first time dependency (902; F1(t)) is fitted to the time-dependent air pressure signal, and in the second time window a second time dependency (904; F2(t)) is fitted to the time-dependent air pressure signal, the fall height being determined from the difference between the first time dependency (F1(t1,max)) at the end time of the first time window, and the second time dependency (F2(t2,min)) at the start time of the second time window. 8. The devic... | - | A61B005/11 G08B021/04 G08B029/18
US09901293 | B2 | 2018-02-27 | Analyte sensor | 2015-02-24 | Sensors and methods for measurement of an analyte in a medium within a living animal are described. The sensor may include an inductive element that may receive power from an external device. The sensor may also include a charge storage device (CSD) and a memory. The sensor may perform analyte measurements initiated by the external device using power received from the external device and convey the analyte measurements to the external device using the inductive element. The sensor also may perform autonomous analyte measurements using the on board charge device's power and store the autonomous analyte measurements in the memory. The sensor may convey one or more stored analyte measurements to the external device using the inductive element using power received from the external device. The sensor may include a CSD-powered clock and a CSD-powered measurement scheduler that initiate the autonomous analyte measurements. | 1. A sensor for implantation within a living animal and measurement of an analyte in a medium within the living animal, the sensor comprising: an analyte indicator configured to exhibit a detectable property based on the amount or concentration of the analyte in the medium;sensor elements configured to generate an analyte measurement signal based on the detectable property exhibited by the analyte indicator;an inductive element configured to produce a current when in an electrodynamic field generated by an external device;an input/output circuit configured to wirelessly convey measurement information to the external device via the inductive element;a measurement controller;a charge storage device; anda power switch configured to switch at least the sensor elements between being powered by the charge storage device and being powered by an externally supplied electrodynamic field;wherein the measurement controller is configured to: (i) control the sensor elements to generate a first analyte measurement signal using power provided by the charge storage device while the inductive element is not in an electrodynamic field generated by the external device;(ii) generate first measurement information based on the first analyte measurement signal;(iii) control the input/output circuit to wirelessly convey the first measurement information to the external device while the inductive element is in an electrodynamic field generated by the external device;(iv) control the sensor elements to generate a second analyte measurement signal using power provided by an electrodynamic field generated by the external device while the inductive element is in the electrodynamic field;(v) generate second measurement information based on the second analyte measurement signal; and(vi) control the input/output circuit to wirelessly convey the second measurement information to the external device while the inductive element is in an electrodynamic field generated by the external device. 2. The sensor of claim 1, further comprising a nonvolatile storage medium. 3. The sensor of claim 2, wherein the measurement controller is further configured to store the first measurement information in the nonvolatile storage medium. 4. The sensor of claim 3, wherein the measurement controller is further configured to: control the sensor elements to generate a third analyte measurement signal using power provided by the charge storage device while the inductive element is not in an electrodynamic field generated by the external device;generate third measurement information based on the second analyte measurement signal;store the third measurement information in the nonvolatile storage medium; andcontrol the input/output circuit to wirelessly convey the third measurement information to the external device while the inductive element is in an electrodynamic field generated by the external device. 5. The sensor of claim 1, further comprising a clock that is powered by the charge storage devi... | Senseonics, Incorporated | A61B005/00 A61B005/145 A61B005/1459
US09877668 | B1 | 2018-01-30 | Orientation invariant gait matching | 2015-11-18 | Aspects of gait matching are described herein. In one embodiment, a method of gait matching includes identifying a gait cycle timing in a data sequence captured by an inertial sensor, splitting the data sequence into a gait cycle segment, resampling the gait cycle segment, and estimating a rotation matrix for the resampled gait cycle segment. The rotation matrix, in one embodiment, can be estimated by minimizing a root mean squared deviation between the resampled gait cycle segment and a reference gait cycle segment using the Kabsch algorithm, for example. The method further includes calculating an aligned gait cycle segment from the resampled gait cycle segment using the rotation matrix, and generating a similarity measure between the aligned gait cycle segment and the reference gait cycle segment. The Kabsch algorithm can be used to minimize error and reduce identity authentication errors. | 1. A method of gait matching, comprising: receiving a data sequence from a sensor in a device;splitting the data sequence into a plurality of gait cycle segments;resampling a gait cycle segment among the plurality of gait cycle segments into a resampled gait cycle segment of fixed data sample length; andestimating, by at least one computing device, a rotation matrix for the resampled gait cycle segment by minimizing a deviation between the resampled gait cycle segment and a reference gait cycle segment. 2. The method of gait matching according to claim 1, further comprising: calculating an aligned gait cycle segment from the resampled gait cycle segment using the rotation matrix; andgenerating a similarity measure between the aligned gait cycle segment and the reference gait cycle segment. 3. The method of gait matching according to claim 1, wherein estimating the rotation matrix comprises minimizing a root mean squared deviation between the resampled gait cycle segment and the reference gait cycle segment using the Kabsch algorithm. 4. The method of gait matching according to claim 1, wherein the sensor comprises at least one of an accelerometer sensor or a gyroscope sensor. 5. The method of gait matching according to claim 1, wherein the data sequence comprises at least one of acceleration data or rate of rotation data experienced by the device along a plurality of dimensions. 6. The method of gait matching according to claim 1, wherein splitting the data sequence into a plurality of gait cycle segments comprises estimating a gait cycle timing of the data sequence using an autocorrelation function. 7. The method of gait matching according to claim 1, wherein splitting the data sequence into a plurality of gait cycle segments comprises: calculating an autocorrelation function of the data sequence;detecting local maxima values and eliminating sub-dominant peak values of the autocorrelation function;identifying a periodic timing between the local maxima values that is closest to one second as a gait cycle timing; andsplitting the data sequence into the plurality of gait cycle segments using the gait cycle timing. 8. The method of gait matching according to claim 1, further comprising: resampling each of the plurality of gait cycle segments into a plurality of resampled gait cycle segments of the fixed data sample length; andestimating a rotation matrix for each of the plurality of resampled gait cycle segments. 9. The method of gait matching according to claim 8, wherein resampling each of the plurality of gait cycle segments comprises linearly interpolating each of the plurality of gait cycle segments into a fixed number of data samples. 10. A computing device, comprising: at least one inertial sensor; anda gait matching engine configured to: receive a data sequence from the at least one inertial sensor;split the data sequence into a plurality of gait cycle segments;resample a gait cycle segment among the plurality of gait cycle segments... | UNIVERSITY OF SOUTH FLORIDA | A61B005/11 A61B005/00
US09872644 | B2 | 2018-01-23 | Sampling port | 2015-07-10 | A sampling port includes a hub having a body that forms a hub chamber for containing a fluid. The hub also has a proximal opening to the hub chamber for receiving a medical implement, and the hub chamber has a valve member that normally closes the opening. The valve member has a valve wall forming a valve interior. The sampling port also has a first and second fluid channel formed by the hub body and in fluid communication with the hub chamber. The first and second channels have radial portions and proximally extending portions with proximally extending longitudinal axes. The proximally extending longitudinal axes form a plane therebetween that diverges from the longitudinal axis of the first fluid channel. | 1. A sampling port comprising: a hub having a body forming a hub chamber for containing a fluid, the hub further having a proximal opening to the hub chamber for receiving a medical implement, the hub chamber having a valve member normally closing the opening, the valve member having a valve wall forming a valve interior having a volume;a first fluid channel formed by the hub body, the first fluid channel being in fluid communication with the hub chamber, the first fluid channel having a first radial portion having a first radial longitudinal axis and a first proximally extending portion having a first proximally extending flow path with a first proximally extending longitudinal axis;a second fluid channel formed by the hub body, the second fluid channel being in fluid communication with the hub chamber, the second fluid channel having a second radial portion having a second radial longitudinal axis and a second proximally extending portion having a second proximally extending flow path with a second proximally extending longitudinal axis, anda bypass channel fluidly connecting the first radial portion and the second radial portion, the bypass channel sized such that a majority of fluid volume passing through the sampling port is directed into the volume of the valve interior via at least one of the first proximally extending portion and/or the second proximally extending portion. 2. The sampling port as defined by claim 1 wherein the first proximally extending flow path has a first cross-sectional shape, the second proximally extending flow path having a second cross-sectional shape, the first and second cross-sectional shapes being the same. 3. The sampling port as defined by claim 2 wherein the first cross sectional shape is oriented about 180 degrees relative to the second cross-sectional shape. 4. The sampling port as defined by claim 1 wherein the first proximally extending flow path is aligned with and generally orthogonal to the first radial longitudinal axis. 5. The sampling port as defined by claim 1 wherein the first and second proximally extending portions extend into the valve interior. 6. The sampling port as defined by claim 1 wherein the first radial longitudinal axis is generally parallel with and spaced from the second radial longitudinal axis. 7. The sampling port as defined by claim 1 wherein the first radial longitudinal axis and second radial longitudinal axis diverge. 8. The sampling port as defined by claim 1 wherein the first and second proximally extending portions are completely unmovable relative to the hub. 9. The sampling port as defined by claim 1 wherein the hub body comprises a distal portion, the hub chamber being proximal to the distal portion, the distal portion forming the first proximally extending portion and the second proximally extending portion, the first proximally extending portion terminating at a first proximally facing port, the second proximally extending portion terminating at a second pro... | NP Medical Inc. | A61B005/15 A61M039/06 A61M039/04 A61M039/00 A61M039/26 A61M039/02
US09901306 | B2 | 2018-02-27 | Tracking mechanism for heart rate measurements | 2015-12-17 | Heart rate monitors are plagued by noisy photoplethysmography (PPG) data, which makes it difficult for the monitors to output a consistently accurate heart rate reading. Noise is often caused by motion. Using known methods for processing accelerometer readings that measure movement to filter out some of this noise may help, but not always. The present disclosure describes an improved front-end technique (time-domain interference removal) based on using adaptive linear prediction on accelerometer data to generate filters for filtering the PPG signal prior to tracking the frequency of the heartbeat (heart rate). The present disclosure also describes an improved back-end technique based on steering the frequency of a resonant filter in order to track the heartbeat. Implementing one or both of these techniques leads to more accurate heart rate measurements. | 1. A method for determining a heart rate of a living being, the method comprising: receiving, at one or more processing units, an input signal generated by one or more sensors, the input signal being indicative of the heart rate;determining, by the one or more processing units, an amplitude of an output generated by a first filter in response to the first filter receiving the input signal and one or more filter control parameters;determining, by the one or more processing units, an amplitude of an output generated by a second filter in response to the second filter receiving the input signal and the one or more filter control parameters;updating, by the one or more processing units, the one or more filter control parameters based on the amplitude of the output generated by the first filter and the amplitude of the output generated by the second filter; anddetermining, by the one or more processing units, the heart rate based on the one or more filter control parameters,wherein the first filter and the second filter are filters that have a resonant frequency F_RES at which the amplitudes of their outputs are substantially equal and for which, above the resonant frequency F_RES, the amplitude of the output of the first filter is larger than the amplitude of the output of the second filter, and, below the resonant frequency F_RES, the amplitude of the output of the second filter is larger than the amplitude of the output of the first filter. 2. The method according to claim 1, wherein the first filter and the second filter comprise filters of a Chamberlin state-variable filter. 3. The method according to claim 1, further comprising adjusting the one or more filter control parameters based on a signal indicative of motion of the one or more sensors. 4. The method according to claim 3, wherein the adjustment of the one or more filter control parameters includes dynamically altering a Q factor of one or more 2nd-order IIR filters. 5. The method according to claim 1, wherein the input signal comprises a filtered input signal and the method further comprises generating the filtered input signal from a first signal generated by the one or more sensors, prior to determining the amplitudes of the outputs generated by the first and second filters, updating the one or more filter control parameters, and determining the heart rate, by: applying adaptive linear prediction to at least a portion of data samples of a second signal, the second signal indicative of motion of the one or more sensors, to determine coefficients of an adaptive linear filter configured to filter at least a part of noise content present in the second signal from a signal indicative of the motion of the one or more sensors; andgenerating the filtered input signal by subtracting, from the first signal, a signal generated by applying, to the first signal, a filter comprising the determined coefficients. 6. The method according to claim 5, wherein: the second signal comprises at least a ... | ANALOG DEVICES, INC. | A61B005/0452 A61B005/00 A61B005/024 A61B005/11
US09867540 | B2 | 2018-01-16 | Co-planar, near field communication telemetry link for an analyte sensor | 2014-08-06 | An inductive sensor system for remote powering and communication with an analyte sensor (e.g., a fully implantable analyte sensor). The system may include an analyte sensor and transceiver. The system may be ferrite-enhanced. The transceiver may implement a passive telemetry for communicating with the analyte sensor via an inductive magnetic link for both power and data transfer. The link may be a co-planar, near field communication telemetry link. The transceiver may include a reflection plate configured to focus flux lines linking the transceiver and the sensor uniformly beneath the transceiver. The transceiver may include an amplifier configured to amplify battery power and provide radio frequency (RF) power to a transceiver antenna. | 1. A sensor system for detecting an amount or concentration of an analyte in vivo within a living organism, the sensor system comprising: an analyte sensor including a sensor antenna; anda transceiver configured to interface with the analyte sensor, the transceiver including a transceiver antenna configured to convey a power signal to the analyte sensor and to receive data signals from the analyte sensor;wherein the transceiver antenna and the sensor antenna are configured to provide a co-planar, near field communication telemetry link between the transceiver and the analyte sensor capable of transcutaneous communication;wherein the main axis of the transceiver antenna and the main axis of the sensor antenna are not coaxial while providing the telemetry link. 2. The sensor system of claim 1, wherein the sensor antenna includes a ferrite core, and the transceiver antenna includes a ferrite core. 3. The sensor system of claim 2, wherein the ferrite cores have a high quality factor and a high permeability. 4. The sensor system of claim 2, wherein the ferrite cores are an NiZn based ferrite material. 5. The sensor system of claim 1, wherein the transceiver antenna is a flat antenna. 6. The sensor system of claim 1, wherein the transceiver further comprises: a battery configured to provide battery power;an amplifier configured to amplify the battery power and provide radio frequency (RF) power to the transceiver antenna. 7. The sensor system of claim 6, wherein the provided RF power is sufficient to power the analyte sensor at the distance greater than or equal to 0.5 inches. 8. The sensor system of claim 1, wherein the transceiver antenna and sensor antenna are configured to provide a co-planar, near field communication telemetry link between the transceiver and the sensor capable of transcutaneous communication across a distance greater than or equal to 0.5 inches. 9. The sensor system of claim 1, wherein the analyte sensor is configured to be implanted within the living organism. 10. The sensor system of claim 1, wherein the transceiver is a handheld transceiver. 11. The sensor system of claim 10, wherein the handheld transceiver is a smartphone or tablet. 12. The sensor system of claim 1, wherein the analyte sensor and transceiver are configured such that, while the analyte sensor is implanted beneath the skin of a living animal and the transceiver antenna and the sensor antenna are providing a co-planar, near field communication telemetry link between the transceiver and the analyte sensor capable of transcutaneous communication, a main axis of the transceiver antenna and a main axis of the sensor antenna are parallel to the surface of the skin under which the analyte sensor is implanted. 13. A sensor system for detecting an amount or concentration of an analyte in vivo within a living organism, the sensor system comprising: an analyte sensor including a sensor antenna; anda transceiver configured to interface with the analyte sensor,... | Senseonics, Incorporated | A61B005/145 A61B005/00 A61B005/1455 A61B005/1459
US09895541 | B2 | 2018-02-20 | Method of stimulating a hypoglossal nerve for controlling the position of a patients tongue | 2017-01-10 | A method for controlling a position of a patient's tongue includes attaching at least one electrode to the patient's Hypoglossal nerve and applying an electric signal through the electrode to at least one targeted motor efferent located within the Hypoglossal nerve to stimulate at least one muscle of the tongue. Methods may also include the use of more than one contact to target more than one motor efferent and stimulating more than one muscle. The stimulation load to maintain the position of the tongue may be shared by each muscle. The position of the patient's tongue may be controlled in order to prevent obstructive sleep apnea. | 1. A method comprising: providing an electrode having a plurality of contacts configured to be implanted into a patient to electrically couple the plurality of contacts to a Hypoglossal nerve;providing an implantable pulse generator (IPG) configured to be implanted into the patient, the IPG being electronically coupled to the electrode; andprogramming the IPG to apply, without taking into account a timing of respiration, at least two electric signals via the plurality of the contacts to at least two targeted motor efferent groups located within the Hypoglossal nerve at different intervals from one another. 2. The method of claim 1, wherein the IPG is programmed to provide a distinct level of stimulation to each of the plurality of contacts. 3. The method of claim 2, wherein the IPG is programmed to provide the distinct level of stimulation to each of the plurality of contacts concurrently with one another. 4. The method of claim 2, wherein the IPG is programmed to provide the distinct level of stimulation to each of the plurality of contacts separately from one another. 5. The method of claim 1, wherein the electrode includes a cuff housing configured to wrap around a portion of the Hypoglossal nerve. 6. The method of claim 5, wherein the cuff housing is configured to wrap around the portion of the Hypoglossal nerve at least once. 7. The method of claim 1, wherein the at least two electric signals are programmed to be applied to the Hypoglossal nerve via an open loop system. 8. The method of claim 1, wherein the IPG is programmed to delay applying the at least two electric signals for a predetermined amount of time after a therapy session is initiated. 9. The method of claim 1, wherein each of the plurality of contacts is driven by its own independent current source. 10. The method of claim 1, wherein the IPG is programmed to apply the at least two electric signals to the at least two targeted motor efferent groups such that the stimulation of one of at least two muscles of the tongue partially overlaps with the stimulation of another of the at least two muscles of the tongue. 11. The method of claim 1, wherein the IPG is programmed to apply the at least two electric signals to the at least two targeted motor efferent groups to alternately stimulate at least two muscles of the tongue without overlap. | IMTHERA MEDICAL, INC. | A61N001/36 A61N001/05 A61B005/00 A61N001/372 A61B005/08
US09872622 | B2 | 2018-01-23 | Magnetic resonance thermography: high resolution imaging for thermal abnormalities | 2012-12-13 | A magnetic resonance scanner (12) is configured for thermographic imaging. One or more processors (28) receive (56) thermal image data from the magnetic resonance scanner and reconstruct at least one thermal image in which each voxel includes a measure of temperature change. The one or more processors identify (58) thermally abnormal voxels. A display (44) displays at least one reconstructed image with the identified abnormal thermal locations. | 1. A magnetic resonance system, comprising: a thermal source configured to one of heat a region of interest or cool the region of interest relative to a baseline temperature;a magnetic resonance scanner configured to generate thermographic data from the region of interest;a diagnostic database configured to store at least one preselected temperature change curve characteristic;one or more processors configured to: receive the thermographic data from the magnetic resonance scanner and construct a thermal change curve for each voxel of the region of interest during a period of time when the temperature of the region of interest is returning toward the baseline temperature; andcompares characteristics of the constructed temperature change curve with the at least one stored temperature change curve characteristic to identify thermally abnormal voxels;a display device configured to display at least one reconstructed image with the thermally abnormal voxels identified. 2. The magnetic resonance system according to claim 1, wherein the diagnostic database further stores at least one normal temperature change curve and wherein the one or more processors is further configured to: compare each constructed temperature change curve with the at least one normal temperature change curve, wherein a greater a difference between the constructed and normal thermal change curves a higher a probability the tissue of the corresponding voxel is abnormal;reconstruct a probability image in which values of each voxel are indicative of a probability of abnormality; andcontrol the display to display the probability image. 3. The magnetic resonance system according to claim 1, wherein the one or more processors are further configured to: repeatedly reconstruct thermal images of the region of interest over time; andconstruct the thermal change curves from the thermal images. 4. The magnetic resonance system according to claim 1 further including: at least one collective of thermal change curves characteristics which represents a normative population; andwherein the one or more processors are further configured to: compare the thermal change curve characteristics of each voxel of the at least one constructed thermal change curve characteristics with the collective to identify potential diagnoses. 5. The magnetic resonance system according to claim 1, wherein the diagnostic database links possible diagnoses with thermal abnormalities. 6. The magnetic resonance system according to claim 1, wherein the thermal source includes an ultrasound emitter. 7. The magnetic resonance system according to claim 1, wherein the thermal source includes at least one of the following: an injected chemical solution;an inhaled gas;an injected thermal/chemical liquid; andan externally applied cold source. 8. A method of magnetic resonance thermography, comprising, with one or more processors: receiving thermal image data form a magnetic resonance scanner and reconstructing thermal images in ... | KONINKLIJKE PHILIPS N.V. | A61B005/05 A61B005/01 A61B005/055 G01R033/48 A61B005/00 A61N005/10 A61N007/02
US09889873 | B2 | 2018-02-13 | Method and device for an automatic steering intervention | 2014-09-10 | A method of operating a driver assistance system of a motor vehicle for performing an automatic steering intervention involves detecting how firmly a driver is holding a steering wheel, and determining an intensity value i.e. control value dependent on how firmly the driver is holding the steering wheel. The control value is higher when the driver is holding the steering wheel more firmly, and lower when the driver is holding the steering wheel less firmly. The method then applies an automatic steering intervention with an applied intensity that is controlled in accordance with the control value, so that the applied intensity of the automatic steering intervention is higher when the driver is holding the steering wheel more firmly, and lower when the driver is holding the steering wheel less firmly. A steering assistance system includes a memory, a processor, sensors and an automatic steering control system, to implement the method. | 1. A method of operating a driver assistance system of a motor vehicle for performing an automatic steering intervention, comprising the steps: a) with at least one first sensor of the driver assistance system, detecting how firmly a driver of the motor vehicle is holding a steering wheel of the motor vehicle, and producing a corresponding first output that is indicative of how firmly the driver is holding the steering wheel;b) with a processor of the driver assistance system, determining a control value dependent on the first output; andc) with a torque output device of the driver assistance system, applying an automatic steering intervention to a steering system of the motor vehicle, wherein an applied intensity of the applied automatic steering intervention is controlled in accordance with the control value so that the applied intensity of the applied automatic steering intervention is higher when the driver is holding the steering wheel more firmly and lower when the driver is holding the steering wheel less firmly. 2. The method according to claim 1, wherein the detecting in the step a) comprises detecting how much compressive force the driver is applying onto the steering wheel with one or two hands of the driver, wherein a higher compressive force indicates that the driver is holding the steering wheel more firmly and a lower compressive force indicates that the driver is holding the steering wheel less firmly. 3. The method according to claim 1, wherein the detecting in the step a) comprises detecting how many hands of the driver is or are holding the steering wheel, wherein a higher number of hands indicates that the driver is holding the steering wheel more firmly and a lower number of hands indicates that the driver is holding the steering wheel less firmly. 4. The method according to claim 1, wherein the detecting in the step a) comprises detecting a manual torque applied by the driver to the steering wheel, wherein a higher manual torque indicates that the driver is holding the steering wheel more firmly and a lower manual torque indicates that the driver is holding the steering wheel less firmly. 5. The method according to claim 1, wherein the control value determined in the step b) is a specified value of intensity with which the automatic steering intervention shall be applied, and in the step c) the applied intensity of the applied automatic steering intervention is controlled to correspond to the control value. 6. The method according to claim 1, wherein the control value determined in the step b) is a threshold value for a maximum allowable intensity which the applied intensity of the automatic steering intervention shall not exceed, and in the step c) the applied intensity of the applied automatic steering intervention is controlled to not exceed the control value. 7. The method according to claim 1, further comprising with a second sensor detecting a driving speed of the motor vehicle and producing a corresponding secon... | Continental Teves AG & Co. oHG | A61B005/11 B62D001/04 B62D006/00 B62D015/02 B62D005/00 A61B005/00 A61B005/22
US09855103 | B2 | 2018-01-02 | Robotic device and system software, hardware and methods of use for image-guided and robot-assisted surgery | 2013-08-27 | Provided herein are systems, modules and methods of using the same for in-situ real time imaging guidance of a robot during a surgical procedure. The systems comprise a plurality of modules that intraoperatively link an imaging modality, particularly a magnetic resonance imaging modality, a medical robot and an operator thereof via a plurality of interfaces. The modules are configured to operate in at least one computer having a memory, a processor and a network connection to enable instructions to generally control the imaging modality, track the robot, track a tissue of interest in an area of procedure, process data acquire from imaging modality and the robot and visualize the area and robot. Also provided are non-transitory computer-readable data storage medium storing computer-executable instructions comprising the modules and a computer program produce tangibly embodied in the storage medium. | 1. A magnetic resonance image-guided and robot-assisted surgical system, comprising: at least one computer processor;at least one computer memory;one or more robotic structures comprising a system registrable robot and/or an interventional tool;a magnetic resonance scanner registered with the robot;a plurality of modules configured for on-the-fly operation with the computer processor and memory that enable processor-executable instructions to:collect and store MR-generated data about the robot and a tissue of interest in a patient;establish a tissue boundary in an area of procedure;dynamically monitor motion of the tissue boundary via the MR scanner disposed inside or outside a patient's body, using at least one signal intensity projection wherein the MR scanner tracks fiducial markers which are turned on, and wherein different fiducial markers are turned on and off dependent on the robot and/or tool position, and wherein the MR scanner monitors tissue-to-tissue or tissue-to-robot boundaries by:exciting the tissue contained in at least a 3D column along a selected direction of the projection via radiofrequency pulsing, described, in an acquisition protocol, with the instance the pulse is applied, the type or shape of the pulse, the phase and the strength of the pulse; andmanipulating a magnetic field gradient, described with the spatial orientation of the gradient pulse, the instance it is applied, its shape, strength and duration of magnetic field gradient pulses;acquiring raw data from the MR scanner; andgenerating a 1D projection of the signal intensity from the raw data; and wherein the processor-executable instructions are further enabled to:track a location of the robot or tool in reference to the area of procedure;transmit the generated data to an operator of the system;generate instructions for robot control and tracking from the generated data;generate a view of the area of procedure and the robot during the surgical procedure for the operator; and whereinthe robot, the scanner, the modules and the operator communicate through a series of interfaces. 2. The system of claim 1, wherein the plurality of modules are further configured to enable processor-executable instructions to generate and visualize a 4D view of the area of the procedure from data acquired via the multi-modal sensors. 3. The system of claim 2, wherein the scanner is co-registered with a coordinate system. 4. The system of claim 1, wherein the steps of generating instructions for robot control and tracking and generating a view of the area of procedure and the robot during the surgical procedure further include the steps of: process data about a status of the tissue and of the robot;calculate changes thereto;identify, algorithmically, events that trigger a change in data acquisition via instructions to compare the changes to a list of range-of-form values;select a response to the event and devise an MR image acquisition strategy based thereon; andtransmit the MR image ... | UNIVERSITY OF HOUSTON SYSTEM | A61B005/05 A61B019/00 A61B034/30 A61B034/00 A61B034/10 A61B017/00 A61B090/00 A61B090/30 A61B034/20
US09885557 | B2 | 2018-02-06 | Polarization sensitive optical coherence tomography using multiple polarization sensitive semiconductor optical amplifiers | 2014-10-10 | This disclosure relates to an OCT apparatus configured to generate to electromagnetic (e.g., optical) signals having two different polarization states. Two or more silicon optical amplifiers (SOAs) can be configured to maintain a respective polarization state in an optical input signal provided from a light source (e.g., a broadband light source). The different polarization states can be combined by an optical combiner (e.g., a polarization maintaining fiber coupler) and provided to drive a reference arm and a sample arm implemented in an OCT system. | 1. An optical coherence tomography (OCT) apparatus, comprising: a light source configured to provide broadband light;a first polarization sensitive semiconductor optical amplifier (PS-SOA) to receive a portion of the broadband light and to output a first polarized optical signal having a first polarization state;a second PS-SOA to receive another portion of the broadband light and to output a second polarized optical signal having a second polarization state, the first and second polarization states being different; anda controller coupled to control each of the first PS-SOA and the second PS-SOA as to generate the first and second polarized optical signals with the different polarization states and a predetermined phase relationship. 2. The apparatus of claim 1, further comprising a splitter coupled between the light source and each of the first PS-SOA and the second PS-SOA, the splitter providing respective portions of the broadband light to each of the first PS-SOA and the second PS-SOA. 3. The apparatus of claim 2, wherein the light source further comprises an intracavity filter configured to tune the broadband light and provide the broadband light to the splitter with a corresponding polarization state. 4. The apparatus of claim 1, further comprising a delay line between the light source and at least one of the PS-SOAs configured to delay a respective portion of the broadband light provided to one of the first PS-SOA and the second PS-SOA relative to the broadband light provided to the other of the first PS-SOA and the second PS-SOA, such that the broadband light provided to the first and second PS-SOAs have a predetermined relative phase shift. 5. The apparatus of claim 4, further comprising a combiner configured to combine the first polarized optical signal and the second polarized optical signal to provide an aggregate polarized optical signal having the first and second polarization states and the relative phase shift. 6. An OCT system comprising: the apparatus of claim 5;an optical beam splitter/combiner configured to receive the aggregate polarized optical signal and provide a portion of the aggregate polarized optical signal to a reference arm and another portion of the aggregate polarized optical signal to a sample arm;an optical detector to receive signals from each of the reference arm and the sample arm and to provide a detector signal based on reflected signals in each of the reference arm and the sample arm; anda processor programmed to calculate at least one optical property for a sample associated with the sample arm based on the detector signal. 7. The OCT system of claim 6, wherein the at least one optical property includes at least two of total reflected power, diattenuation, depolarization, birefringence, net retardance and net fast axis or extinction ratio. 8. The apparatus of claim 1, wherein the light source further comprises: a first intracavity filter configured to tune the broadband light and provide the broad... | Case Western Reserve University | G01B009/02 A61B005/00
US09877642 | B2 | 2018-01-30 | Device for viewing an interior of a mouth | 2016-01-26 | The viewing device for the interior of a mouth of a patient includes a penetrating ray emitter adapted to take a view of an inner portion located under an outer surface of an organ arranged in the mouth. There is a pair of augmented-reality glasses having an optical glass through which a user of the pair of glasses can see the interior of the mouth and a viewing camera adapted to take an image of what the user sees through the optical glass. A central unit correlates first images corresponding to those taken by the viewing camera with second images corresponding to those taken by the penetrating-ray emitter. | 1. A viewing device for an inside of a patient's mouth, the mouth having an organ, said viewing device comprising: a penetrating ray emitter having an anatomical view;a pair of augmented-reality glasses being comprised of: an optical glass having a direct view; anda viewing camera having an image view, according to position of said optical glass; anda central unit being in communication with said optical glass, said optical glass having a projected view, said projected view being comprised of said anatomical view, said direct view, and said image view, said anatomical view being visible through said optical glass over said direct view and said image view. 2. The viewing device according to claim 1, further comprising: a medical treatment instrument being positioned within said direct view and said image view; anda reference mark spatially identified in said anatomical view,wherein said projected view of said central unit is comprised of said medical treatment instrument and said reference mark, said projected view showing dimensions of said medical treatment instrument and distance separating said reference mark and medical treatment instrument. 3. The viewing device, according to claim 2, wherein displacement of said medical treatment instrument is equal to displacement of said reference mark, said projected view of said central unit being comprised of direction and movement of said medical treatment instrument, said direction and movement of said reference mark matching said medical treatment instrument. 4. The viewing device, according to claim 2, wherein said projected view of said central unit is comprised of a movement path of said medical treatment instrument. 5. The viewing device, according to claim 4, wherein said medical treatment instrument is guided by said movement path according to said projected view. 6. The viewing device, according to claim 4, further comprising: a sound emitter having a sound signal corresponding to said medical treatment instrument in position along said movement path in said projected view. 7. The viewing device, according to claim 2, wherein said medical treatment instrument is comprised of an identifier, and wherein said projected view of said central unit is comprised of said identifier. 8. The viewing device, according to claim 7, further comprising: additional treatment instruments, and a library of identifiers, each identifier corresponding to an additional treatment instrument, said projected view of said central unit being comprised of at least one identifier. 9. The viewing device according to claim 1, further comprising: an intraoral camera having an intraoral view, said projected view of said central unit being further comprised of said intraoral view. 10. The viewing device according to claim 1, wherein said penetrating ray emitter is in wireless communication with said central unit. 11. The viewing device according to claim 1, further comprising: a scanning device having a scan view, co... | - | G09G005/00 A61B001/24 A61B005/00 A61B008/00 A61B090/00 A61B001/00 A61B001/04 A61B001/06 A61C001/08 A61C019/00 G02B027/01 G06F003/00 G06F003/01 G06F003/16 G06T007/00 G06T019/00 G10L015/22 H04N005/225 A61B006/02 A61B006/00 A61B008/12 A61B034/20 G06T007/32 A61B006/14
US09867597 | B1 | 2018-01-16 | Method and system to notify female fertility period | 2016-07-13 | A method for determining a fertility period for a female human individual (FU), carried out in a device comprising a controller, a non-invasive heart sensor placed in contact or opposite to a portion of the skin of the individual, during the sleep of the individual, the heart sensor being configured to sense heart pulses of the individual and the controller being configured to determine the heart rate, the method comprising the following steps: /a/ collecting, at the sensor, heart pulses signals of the individual; /b/ extracting therefrom, at the controller, current heart rate during a night; /c/ calculating a minimal sleep heart rate denoted MSHR(i), over the night; /d/ comparing MSHR(i) with values of MSHR(k) recorded previously, and/or comparing MSHR(i) with a long term average of the minimal sleep heart rate values denoted LTHR; /e/ deducing therefrom a current ovulation probability index, according to a predefined criteria; /f/ if the ovulation probability index is higher than a predefined threshold denoted PTH, notify the individual with a fertility time window. | 1. A method for determining a fertility period for a female human individual (FU), carried out in a device comprising a controller, one or more non-invasive heart sensor placed in contact with or opposite to a portion of the skin of the individual, at least during the sleep of the individual, the heart sensor being configured to sense heart pulses of the individual and the controller being configured to determine the heart rate, the method comprising the following steps: /a/ receiving, from the one or more sensor, heart pulses signals of the individual,/b/ extracting therefrom, at the controller, current heart rate during a daily time period of interest T(i), said time period being comprised within a 24-hour period,/c/ calculate a minimal sleep heart rate denoted MSHR(i), over the daily time period of interest, i denoting a daily index,/d/ comparing MSHR(i) with values of MSHR(k) recorded previously, and/or comparing MSHR(i) with a long term average of the minimal sleep heart rate values denoted LTHR,/e/ deducing therefrom a current ovulation probability index, according to a predefined criteria,/f/ if the ovulation probability index is higher than a predefined threshold denoted PTH, notify the individual with a fertility time window. 2. The method of claim 1, wherein the heart sensor is a photo plethysmo graphic sensor, and at step /a/ a PhotoPlethysmoGraphy technique is used. 3. The method of claim 1, wherein the device further comprises a motion sensor and the daily time period of interest is defined to be a sleep phase of the individual, the sleep phase being determined when a sensed motion sensed by the motion sensor is below a predefined level (MTH). 4. The method of claim 3, wherein at step /c/ the controller identifies a deep sleep phase, and the minimal sleep heart rate MSHR(i) is taken as the lowest value of heart rate during the deep sleep phase(s) of the lapsed night. 5. The method of claim 1, wherein at step /e/ the ovulation probability index is set to exceed PTH if [MSHR(i)−MSHR(i−1)>0.75, and MSHR(i−1)−MSHR(i−2)>0.75], or MSHR(i)−MSHR(i−3)>2. 6. The method of claim 1, wherein at step /e/ the ovulation probability index is set to exceed PTH if MSHR(i)−LTHR>0.1 and LTHR MSHR(i−1)>0.1. 7. The method of claim 1, wherein the calculation and/or at least one predefined criteria are based on the ambient temperature and/or the skin temperature. 8. A device for notifying, intended a female human individual (FU) with a fertility time window, comprising a controller and one or more a non-invasive heart sensor intended for placement in contact with or opposite to a portion of the skin of the individual, at least during the sleep of the individual, the sensor being configured to sense heart pulses of the individual and the controller being configured to determine the heart rate, the controller being configured to calculate a minimal sleep heart rate denoted MSHR(i), over a daily time period of interest T(i), said time period being compri... | WITHINGS | A61B006/00 A61B010/00 A61B005/00 A61B005/024 A61B005/11 A61B005/0205
US09854974 | B2 | 2018-01-02 | Systems and methods for mobile status determination and delivery | 2016-10-13 | Embodiments are related to systems and methods for data determining information about a subject, and more particularly to systems and methods for utilizing and distributing information related to measurements of a human subject. | 1. A health care delivery system, the system comprising: a central processing server operable to: program a mobile transponder to be associated with an individual;upload individual measurement data derived from a data set stored in a memory of the mobile transponder;a sensor device operable to: generate a measurement value corresponding to the individual;generate a radio frequency signal at a defined frequency; andtransmit a message including the measurement value;the mobile transponder wearable by the individual and including the memory of the mobile transponder, wherein the mobile transponder is operable to: generate power from the radio frequency signal;receive the message; andstore the data set to the memory, wherein the data set is derived from the message including the measurement value. 2. The health care delivery system of claim 1, wherein the system further comprises: a home computer, wherein the mobile transponder is operable to upload the individual measurement data to the home computer; andwherein the home computer is operable to generate instructions based at least in part on a chronic care protocol selected for the individual, and the individual measurement data. 3. The health care delivery system of claim 2, wherein the home computer is further operable to make a patient visit appointment based at least in part on the instructions. 4. The health care delivery system of claim 3, wherein the instructions are selected from a group consisting of: go to an emergency room, make a remote video appointment with a health care provider, and make a local in person appointment with a health care provider. 5. The health care delivery system of claim 1, wherein the radio frequency signal has a range of less than eight feet in which the radio frequency signal provides sufficient energy to support communication with the mobile transponder. 6. The health care delivery system of claim 1, wherein the mobile transponder includes a device identification, and wherein the mobile transponder is further operable to transmit the device identification upon generating power from the radio frequency signal. 7. The health care delivery system of claim 1, wherein the sensor device includes: a sensor circuit operable to generate the measurement value; anda scanning antenna operable to generate the radio frequency signal, and wherein the scanning antenna is switched from a sleep mode to a wake mode when the measurement value exceeds a threshold value, and wherein the sleep mode uses less power than the wake mode. 8. The health care delivery system of claim 1, wherein: the mobile transponder includes a device identification, wherein the mobile transponder is further operable to transmit the device identification upon generating power from the radio frequency signal;the sensor device includes: a sensor circuit operable to generate the measurement data;a scanning antenna operable to generate the radio frequency signal; anda transceiver operable to receive the ... | - | A61B005/00 G06Q010/10 A61B005/01 A61B005/021 A61B005/145 A61B005/1455 A61B005/22 A61B090/98 G01G019/44
US09871866 | B2 | 2018-01-16 | Remote flashing during infusion | 2016-07-18 | A medical device controller operating in conjunction with a medical device determines one or more current versions of executable code associated with one or more processors in a medical device. Medical devices may include infusion pumps, other patient treatment devices as well as vital signs monitors. The medical device controller determines one or more current versions of executable code and configuration information associated with the one or more processors in the medical device. The medical device controller further determines which of the processors in the medical device require updated executable code, and which of the processors in the medical device require updated configuration information. The medical device controller distributes to the medical device as required at least one of the updated executable code and the updated configuration information. The medical device deploys the distributed updates, and activates the updates at a clinically appropriate time. | 1. A method comprising: determining, at a medical device controller, one or more current versions of executable code associated with one or more processors in a medical device, wherein the medical device controller operates in conjunction with the medical device;determining, at the medical device controller, one or more current versions of configuration information associated with the one or more processors in the medical device, the configuration information including patient treatment information;determining, at the medical device controller, which of the one or more processors in the medical device require updated executable code, and which of the one or more processors in the medical device require updated configuration information associated with the updated executable code; anddistributing, from the medical device controller to the medical device, at least one of the updated executable code and the updated configuration information as required by the one or more processors in the medical device;activating at least one of the updated executable code and the updated configuration information at the medical device at a clinically appropriate time based on the patient treatment information. 2. The method as in claim 1, wherein the executable code comprises at least one of an operating system and an application. 3. The method as in claim 1, wherein the configuration information comprises values that can be modified by a user, wherein the values affect the functioning of the medical device. 4. The method as in claim 1, wherein at least one communications interface wirelessly couples the medical device controller to the medical device. 5. The method as in claim 1, wherein at least one of the medical device comprises a fluid infusion pump. 6. The method as in claim 5, wherein the fluid infusion pump is at least one of: a syringe pump, a patient controlled infusion pump, a large volume infusion pump, and a peristaltic pump. 7. The method as in claim 1, wherein the medical device comprises at least one of: a patient-controlled analgesia (PCA) system, a vital signs monitor, a blood analyte monitor, a cardiac output monitors, a gastric tonometers, an SpO2 sensor, an EtCO2 sensor, an identification module, a barcode scanner, and a radio frequency identification (RFID) scanner. 8. The method as in claim 4, wherein the at least one communications interface is a wired or wireless network connection. 9. A method comprising: receiving, at a medical device from a medical device controller, at least one update comprising one or more of updated executable code and updated configuration information associated with the updated executable code for one or more processors in the medical device;deploying, at the medical device, the received at least one update by determining the appropriate processor in the medical device associated with the at least one update and transferring the at least one update to an appropriate storage associated with the appropriate ... | CareFusion 303, Inc. | G06F009/445 H04L029/08 A61M005/142 A61B005/00 H04W004/00 G06F019/00 A61B005/02 A61B005/08 A61B005/145 A61B005/1455 A61M005/14
US09867577 | B2 | 2018-01-16 | Electrocardiogram analysis | 2015-10-30 | A device 1 is described for analyzing electrocardiogram data. The device comprises processing means for comparing at least one parameter, indicative of a morphological feature comprising a multi-dimensional ST segment feature, derived from a temporal sequence of electrocardiogram data to a previously determined distribution of the at least one parameter. Based on the comparison, a signal representative of a risk of a myocardial infarction occurring in the body of the user is provided. A corresponding method and device are also described. The electrocardiogram data comprises a bipolar measurement between a chest electrode point and the right upper extremity, a bipolar measurement between the left crista iliaca and the right upper extremity and a bipolar measurement between the left and the right upper extremity. | 1. A device for analyzing electrocardiogram data, the device comprising: an input means for obtaining a temporal sequence of electrocardiogram data registered by at least 2 electrodes corresponding to a plurality of predetermined locations on the body of a user,a processing unit connected to said input means to receive and process the temporal sequence of electrocardiogram data, the processing unit being programmed for determining at least one parameter indicative of a morphological feature of said temporal sequence of electrocardiogram data, the morphological feature comprising a multi-dimensional ST segment feature, and for performing a comparison of said at least one parameter to a previously determined distribution of the at least one parameter; andan output means connected to said processing unit for generating a signal taking into account said comparison, the signal being representative of a risk of a myocardial infarction occurring in said body,wherein the electrocardiogram data comprises:a) a first bipolar measurement obtained between a chest electrode point on the body located between 3 cm and 6 cm above the fourth left parasternal intercostal space and a location on the right upper extremity,b) a second bipolar measurement obtained between the left crista iliaca and the location on the right upper extremity, andc) a third bipolar measurement obtained between a location on the left upper extremity and the location on the right upper extremity. 2. The device according to claim 1, wherein said processing unit is adapted for performing said comparison by comparing said at least one parameter to said previously determined distribution of the at least one parameter, said distribution corresponding to a distribution of the at least one parameter over a population of reference samples, said population substantially consisting of samples of the at least one parameter obtained from a plurality of different individuals having the same gender as said user. 3. The device according to claim 2, wherein the processing unit is programmed for performing said comparison by subtracting from at least one parameter an average of said at least one parameter over said previously determined distribution to obtain a shift vector, and applying a coordinate transformation to said shift vector. 4. The device according to claim 2, wherein the input means is adapted for obtaining a temporal sequence of electrocardiogram data comprising at least three time series of bipolar measurements, each of the time series being recorded consecutively. 5. The device according to claim 1, wherein said processing unit is adapted for performing said comparison by comparing said at least one parameter to a previously recorded individual spatial reference of said at least one parameter obtained from said user under a plurality of different physiological conditions. 6. The device according to claim 5, wherein said device is furthermore adapted for prompting the user for inputting ... | UNIVERSITEIT GENT | A61B005/04 A61B005/00 A61B005/0408 A61B005/0452 A61B005/0245
US09898656 | B2 | 2018-02-20 | Systems and methods for identifying a contra-ictal condition in a subject | 2008-01-25 | The invention provides a method of monitoring a subject's neurological condition. In some embodiments, the method includes the steps of analyzing a physiological signal (such as an EEG) from a subject to determine if the subject is in a contra-ictal condition; and if the subject is in a contra-ictal condition, providing an indication (e.g., to the subject and/or to a caregiver) that the subject is in the contra-ictal condition, such as by activating a green light or other visible output. In some embodiments, if the subject is in a pro-ictal condition, the method includes the step of providing an indication (such as a red light) that the subject is in the pro-ictal condition. The invention also provides neurological system monitors. | 1. A method of identifying a contra-ictal status of a subject, the method comprising: obtaining, by one or more physiological sensors, an electroencephalogram (EEG) signal dataset from the subject;using a processor to complete steps of: generating an N-dimensional feature vector for each of different time points of the EEG signal dataset;identifying a grouping of contra-ictal feature vectors that is substantially free of pro-ictal feature vectors, wherein the contra-ictal feature vectors are associated with a low susceptibility of having a seizure and the pro-ictal feature vectors are associated with high susceptibility of having a seizure;identifying a grouping of pro-ictal feature vectors that is substantially free of contra-ictal feature vectors;using the grouping of contra-ictal feature vectors to provide an output associated with a contra-ictal status and using the grouping of pro-ictal feature vectors to provide an output associated with a pro-ictal status;comparing the contra-ictal output to at least one threshold to determine a contra-ictal state;comparing the pro-ictal output to at least one threshold to determine a pro-ictal state;selecting an indicator from among at least three indicators based on the contra-ictal state and the pro-ictal state, each of the at least three indicators corresponding to a different susceptibility of having a seizure, wherein the selected indicator indicates whether the subject has the contra-ictal status; anddisplaying, by a seizure advisory system, the selected indicator. 2. The method of claim 1 further comprising storing the identified grouping of contra-ictal feature vectors or a mathematical representation of the identified grouping of contra-ictal feature vectors in memory. 3. The method of claim 1 further comprising customizing a contra-ictal algorithm for the subject based on the N-dimensional feature vector and the processor using the customized contra-ictal algorithm. 4. The method of claim 1, wherein the displaying of the indicator includes a report that a seizure is unlikely to occur for a time period. 5. The method of claim 4, wherein the time period is at least one of 5 minutes, 10 minutes, 15 minutes, 20 minutes, 30 minutes, 60 minutes, 90 minutes, greater than 5 minutes, greater than 15 minutes, greater than 30 minutes, greater than 60 minutes, and greater than 90 minutes. 6. The method of claim 1, wherein the indicator is the identification of the contra-ictal status of the subject and corresponds to a time period that the subject is estimated to remain in the contra-ictal status. 7. The method of claim 6, wherein the time period is at least one of 5 minutes, 10 minutes, 15 minutes, 20 minutes, 30 minutes, 60 minutes, 90 minutes, greater than 5 minutes, greater than 15 minutes, greater than 30 minutes, greater than 60 minutes, and greater than 90 minutes. 8. The method of claim 1, wherein selecting the indicator comprises: selecting a first indicator of the at least three indicators ... | Cyberonics, Inc. | A61B005/04 G06K009/00 A61B005/0482 A61B005/0476 G06F019/00 G06F019/24 A61B005/00
US09872639 | B2 | 2018-01-23 | System and method for remotely monitoring physiological functions | 2009-02-26 | A system and method for remotely monitoring an individual, in accordance with some embodiments of the invention. More particularly, one or more physiological functions and/or physical activities of the individual may be monitored. In order to monitor the individual, a range to, and/or a range rate (i.e., velocity) of, one or more points on one or more surfaces of the individual (e.g., skin, clothing, lips, etc.) may be determined over time. Based on the determinations of the range and/or range rate of the points on the surfaces of the individual, the one or more physiological functions and/or physical activities of the individual may be monitored. This may enable the physiological functions and/or physical activities to be monitored remotely from the individual without access or proximity to the individual. | 1. A system for remotely monitoring an individual, the system comprising: a laser radar system configured to: direct a first beam of radiation and a second beam of radiation to each of one or more points on the skin or the clothing of the individual, wherein the first beam of radiation is modulated by a first chirp rate,combine a reflected portion of the first beam of radiation with a reflected portion of the second beam of radiation to determine a range and an instantaneous velocity for each of the one or more points on the skin or the clothing of the individual over a period of time, wherein each of the respective reflected portions are reflected from the one or more points on the skin or the clothing of the individual; anda monitor module that monitors one or more physiological functions or physical activities of the individual based on the ranges and the instantaneous velocities determined by the laser radar system. 2. The system of claim 1, wherein the monitor module determines one or more general trends in the ranges and the instantaneous velocities and one or more residual deviations in the ranges and the instantaneous velocities, and monitors the one or more physiological functions or physical activities of the individual based on the general trends in the ranges and the instantaneous velocities and/or the residual deviations in the ranges and the instantaneous velocities. 3. The system of claim 2, wherein the monitor module estimates body motion of the individual from the general trends in the ranges and the instantaneous velocities, estimates vibrations of the skin or the clothing of the individual from the residual deviations from the general trends in the ranges and the instantaneous velocities, and monitors the one or more physiological functions or physical activities of the individual based on the estimated body motion and/or the estimated vibrations. 4. The system of claim 1, wherein the one or more physiological functions or physical activities comprise at least one of a cardiovascular function or a respiratory function. 5. The system of claim 4, wherein the one or more physiological functions or physical activities comprise at least one of a heart rate, a heart rate variability, a pulse transit time, a pulse shape, a respiration rate, or a respiratory effort. 6. The system of claim 1, wherein the one or more physiological functions or physical activities comprise at least one of speaking, coughing, sneezing, walking, or running. 7. The system of claim 1, wherein the second beam of radiation is modulated by a second chirp rate. 8. The system of claim 7, wherein the first chirp rate is different from the second chirp rate. 9. A method of remotely monitoring an individual, the method comprising: emitting a first beam of radiation and a second beam of radiation toward one or more points on the skin or the clothing of the individual, wherein the first beam of radiation is modulated by a first chirp rate;receiving a portion of... | Digital Signal Corporation | A61B005/11 A61B005/021 A61B005/113
US09888865 | B2 | 2018-02-13 | Magnetic resonance imaging apparatus | 2012-06-04 | A magnetic resonance imaging apparatus including a magnetic structure having two opposite and spaced apart poles and a column or wall transverse to the poles and connecting the poles; the poles defining two opposite walls delimiting a patient-imaging space, the two opposite walls extending along substantially parallel planes which are substantially parallel to a vertical plane; and a patient positioning table which is slidably connected to a supporting frame between the two poles; the table being positioned with its longitudinal axis substantially parallel to the two opposite parallel walls of the poles and the table being oriented with its transverse axis perpendicular to at least one of the two opposite walls. | 1. A magnetic resonance imaging apparatus comprising: a magnetic structure comprising a yoke having two opposite and spaced apart walls and a central transverse branch connecting the two opposite and spaced apart walls;a frame comprising two vertical and parallel walls, wherein the magnetic structure is supported by and between the two vertical and parallel walls;the magnetic structure including two poles defined by the two opposite walls which also define a patient-imaging space, the two opposite walls extending along substantially parallel planes which are substantially parallel to a vertical plane;a patient positioning table which is slidably connected to a table supporting frame, the table supporting frame being supported by the yoke;the patient positioning table being positioned with a longitudinal axis substantially parallel to the two opposite parallel walls of the poles and the patient positioning table being oriented with a transverse axis substantially perpendicular to at least one of the two opposite walls; the patient positioning table being slidable with respect to the magnetic structure in a direction parallel to a longitudinal axis of the table, wherein the patient positioning table is displaceable manually or automatically relative to the magnet structure along the longitudinal axis of the patient positioning table; anda lock for locking the table in a selected position relative to the magnet structure; wherein the table or the table supporting frame is directly secured to the central transverse branch of the yoke such that the table or table supporting frame is transverse to the poles and connecting the poles;wherein the patient positioning table has a table plate being formed by at least two parts hinged together, at least one of the two parts forms a swingable seat plate which is swingable from a position parallel to the table plate into a position in which the seat plate is at an angle to the table plate and vice versa; anda knee rest attached to one of the patient positioning table or the table supporting frame, the knee rest being swingably and slidably movable relative to the table plate and to the seat plate. 2. The magnetic resonance imaging apparatus according to claim 1, wherein the poles are oriented substantially vertical and the central transverse branch connecting the poles is oriented substantially horizontal. 3. The magnetic resonance imaging apparatus according to claim 1, wherein the two parts of the table plate are hinged together along a transversal axis of the table plate, at least one or both of the two parts of the table plate being swingable in an angled position. 4. The magnetic resonance imaging apparatus according to claim 3, wherein the two parts being swingable in an angled position which angular width is comprised between an angle of more than 180° between the two parts but less than 360°, and an angle of less than 90° but slightly more than 0° between the two parts, depending on the fact if a pat... | ESAOTE S.P.A. | A61B005/055 G01R033/38
US09901275 | B2 | 2018-02-27 | Overvoltage protection for defibrillator | 2010-11-10 | A defibrillation circuit comprising a gas discharge tube and a light source arranged to pre-energize the gas discharge tube in order to provide predictable breakdown conditions of the gas discharge tube. The gas discharge tube may be used as an overvoltage protection device for the defibrillation circuit or for certain parts of the defibrillation circuit. An overvoltage protection device for medical devices is also described. The overvoltage protection device comprises a gas discharge tube and a light source arranged to pre-energize the gas discharge tube in order to provide predictable breakdown conditions of the gas discharge tube. | 1. A defibrillation circuit comprising: an electrode pad disposed to be adhesively attached to a patient; a defibrillation high-voltage circuit electrically connected to the electrode pad with a defibrillation lead; an electrocardiogram (ECG) monitoring circuit electrically connected to the electrode pad with a monitoring lead;a gas discharge tube electrically connected to both of the defibrillation lead and the monitoring lead at a first terminal and to an electrical ground potential at a second terminal, wherein the gas discharge tube is arranged to function as an overvoltage protection device in the event that the electrode pad is not properly attached to the patient during a defibrillation pulse, wherein an overvoltage condition at the first terminal causes the gas discharge tube to discharge both the defibrillation lead and the electrocardiogram monitoring lead so as to protect the electrocardiogram monitoring circuit from the overvoltage condition;a light source arranged to pre-energize the gas discharge tube in order to provide predictable breakdown conditions of the gas discharge tube; anda source of current to the light source sufficient to illuminate the gas discharge tube such that a range of incertitude of the value of the gas discharge tube break down voltage is smaller. 2. The defibrillation circuit according to claim 1, wherein the light source is situated in proximity to the gas discharge tube. 3. The defibrillation circuit according to claim 1, wherein the light source is substantially permanently lit during an operation of the defibrillation circuit. 4. The defibrillation circuit according to claim 1, wherein the light source is a light emitting diode. 5. The defibrillation circuit according to claim 1, further comprising a light-proof housing for the gas discharge tube and the light source for providing predictable pre-energizing conditions for the gas discharge tube. 6. The defibrillation circuit of claim 1, further comprising: a second electrode pad disposed to be adhesively attached to the patient, wherein the second electrode pad is electrically connected to both of the defibrillation high-voltage circuit with a second defibrillation lead and to the electrocardiogram (ECG) monitoring circuit with a second monitoring lead;a second gas discharge tube electrically connected to both of the second defibrillation lead and the second monitoring lead at a third terminal and to an electrical ground potential at a fourth terminal, wherein the second gas discharge tube and the gas discharge tube are arranged to function as the overvoltage protection device;a second light source arranged to pre-energize the second gas discharge tube in order to provide predictable breakdown conditions of the second gas discharge tube; anda second source of current to the second light source sufficient to illuminate the second gas discharge tube such that a second range of incertitude of the value of the second gas discharge tube break down voltage... | KONINKLIJKE PHILIPS N.V. | A61B005/0424 H02H009/04 A61N001/39
US09888868 | B2 | 2018-02-13 | Energy aware sensor management for wearable medical systems optimization | 2011-06-17 | A sensor system and method configured to take multiple channels of sensors, and based on context and user behavior reflected in the signals, identifies specified channels for sensing according to a sensing policy. The sensing policy is used to reduce the amount of data sampled, such that it is possible to reconstruct the values of the non sampled sensors efficiently. The sensing policy is influenced by user and system's behavior and can be assigned either offline or in real time. | 1. A sensor apparatus, comprising: an array comprising first and second sensors;a processor coupled to the array;said processor configured to acquire data from said first and second sensors;a transmission unit coupled to the processor;said transmission unit configured for transmitting acquired data to an external processing unit; andprogramming executable on said processor, the programming configured for directing the processor to: selectively turn off data acquisition from said second sensor according to a sensor policy related to a physiological characteristic while data acquisition from said first sensor remains turned on, wherein said sensor policy indicates when to read said first and second sensors according to the physiological characteristic;acquire a first set of data from said first sensor while data acquisition from said second sensor is turned off;identify, from the first set of data, a start of an event;turn on data acquisition from said second sensor according to said sensor policy in response to identifying said start of said event; andacquire a second set of data from said second sensor. 2. A sensor apparatus as recited in claim 1, wherein the programming is further configured for directing the processor to acquire data from said first sensor and said second sensor over a time frame, and determine said sensor policy from said data from said first sensor and said second sensor over said time frame. 3. A sensor apparatus as recited in claim 1, the array further comprising a third sensor, wherein the programming is further configured for directing the processor to: acquire data from said first sensor and said third sensor over a time frame;time-shift said data from said third sensor; anddetermine by a comparison of the acquired data from said first sensor and the time-shifted acquired data from said third sensor that data from said first sensor is a predictor of data from said third sensor. 4. A sensor apparatus as recited in claim 1, wherein the programming is further configured for directing the processor to place the second sensor in a sleep mode while data is being acquired from the first sensor. 5. A sensor apparatus as recited in claim 1, wherein the programming is further configured for directing the processor to place the first sensor in a sleep mode while data is being acquired from the second sensor. 6. A sensor apparatus as recited in claim 1: wherein the array comprises a sensing pad disposed within a sole of a shoe, said physiological characteristic comprising a gait characteristic; andwherein the programming is further configured for directing the processor to segment a signal from the array according to said gait characteristic. 7. A sensor apparatus as recited in claim 6: wherein the signal comprises a plantar pressure signal;wherein the signal is segmented into an airborne segment, a landing segment, and a take-off segment; andwherein one or more of the first and second sensors are placed in a sleep mode during... | THE REGENTS OF THE UNIVERSITY OF CALIFORNIA | A61B005/103 A61B005/00
US09872642 | B2 | 2018-01-23 | Medical device comprising a multipart housing | 2013-01-11 | A medical device for carrying out at least one medical function, comprising at least one element that can be at least partially inserted into a body tissue of a user and further comprising at least one housing that can be placed on a skin surface of the user. The housing has a multipart design and comprises at least one functional component. The functional component can be connected to the insertable element. The housing further comprises at least one protective component. The protective component is designed to at least partially enclose the functional component. The protective component can be connected to the functional component, particularly after insertion of the insertable element. | 1. A medical device for carrying out at least one medical function, comprising: an insertable element that can be at least partially inserted into a body tissue of a user at an insertion site at which the insertable element passes through the skin surface of the user; anda housing adapted for placement on a skin surface of the user, the housing comprising: a functional component comprising an electronic module configured to control the insertable element, the functional component being connectable to the insertable element; anda protective component that is connectable to the functional component and wherein the functional component and the protective component each have a self-adhesive surface adapted to contact the skin surface;wherein, when the protective component is connected to the functional component, the protective component at least partially surrounds the functional component and the housing defines a free space for access to the insertion site from above. 2. The medical device of claim 1, wherein, when the protective component is connected to the functional component and positioned on the skin surface, the insertion site is completely surrounded by the housing. 3. The medical device of claim 1, wherein an outer edge of the protective component is adapted to completely enclose a projection of the functional component and of the insertable element onto the skin surface of the user. 4. The medical device of claim 1, wherein, when the protective component is connected to the functional component and positioned on the skin surface, the insertion site is arranged substantially centrally with respect to a contact face of the housing. 5. The medical device of claim 1, wherein the insertable element comprises a sensor for detection of at least one analyte in a body fluid or an insulin pump. 6. The medical device of claim 1, wherein at least one function of the functional component remains operable when the functional component is disconnected from the protective component. 7. The medical device as claimed in claim 6, wherein the at least one function of the functional component comprises an analysis of a body fluid that can be performed by the functional component in cooperation with the insertable element. 8. The medical device of claim 7, wherein the medical function further comprises delivering medication. 9. The medical device of claim 1, wherein the housing is flexible. 10. The medical device of claim 1, wherein the insertable element is connectable to one side of the functional component, wherein the functional component has at least one depression facing toward the one side. 11. The medical device of claim 1, wherein the housing further comprises a protective cover that at least partially covers the protective component and the functional component on a side of the housing that is adapted to face away from the skin surface. 12. The medical device of claim 1, wherein, when the protective component is connected to the functiona... | Roche Diabetes Care, Inc. | A61B005/1455 A61B005/145 A61M005/158 A61M005/172
US09861802 | B2 | 2018-01-09 | Catheters, catheter systems, and methods for puncturing through a tissue structure | 2013-03-14 | A percutaneous catheter system for use within the human body and an ablation catheter for ablating a selected tissue region within the body of a subject. The percutaneous catheter system can include two catheters thai are operatively coupled to one another by magnetic coupling through a tissue structure. The ablation catheter can include electrodes positioned within a central portion. The ablation catheter is positioned such that the central portion of a flexible shaft at least partially surrounds the selected tissue region. Each electrode of the ablation catheter can be activated independently to apply ablative energy to the selected tissue region. The ablation catheter can employ high impedance structures to change the current density at specific points. Methods of puncturing through a tissue structure using the percutaneous catheter system are disclosed. Also disclosed are methods for ablating a selected tissue region using the ablation catheter. | 1. A method of treating a heart of a subject from the pericardial space of the heart, comprising: positioning within the body of the subject a catheter having a proximal portion, a distal portion, and a central portion disposed between the proximal portion and the distal portion, the central portion including a set of electrodes, such that the central portion of the catheter is disposed in the pericardial space of the heart of the subject, and such that the central portion of the catheter at least partially encircles the left pulmonary veins and the right pulmonary veins in the pericardial space of the heart of the subject; anddelivering electrical energy to at least a portion of the left atrium of the heart of the subject using two or more electrodes of the set of electrodes, wherein the portion of the left atrium includes: a first wall portion of the left atrium; an endocardial space of the left atrium; and a second wall portion of the left atrium. 2. The method of claim 1, the positioning the catheter including passing the catheter through one or more pericardial reflections of the heart of the subject. 3. The method of claim 1, the positioning the catheter including inserting the catheter into the body of the subject using a subxiphoid pericardial access point. 4. The method of claim 1, the delivering the electrical energy including ablating tissue in the portion of the left atrium to create a lesion. 5. The method of claim 1, the delivering the electrical energy including ablating tissue in the portion of the left atrium to create a circumferential lesion without repositioning the catheter. 6. The method of claim 1, the delivering the electrical energy including ablating tissue in the portion of the left atrium to create a lesion via irreversible electroporation. 7. The method of claim 1, the delivering the electrical energy including ablating tissue in the portion of the left atrium to create a lesion around an ostium or ostia of one or more of the left pulmonary veins and the right pulmonary veins formed in the left atrium. 8. The method of claim 1, the delivering the electrical energy including delivering direct current impulses. 9. The method of claim 1, the delivering the electrical energy including delivering the electrical energy in synchronization with the cardiac cycle of the subject. 10. The method of claim 1, further comprising monitoring the cardiac cycle of the subject, the delivering the electrical energy including delivering the electrical energy in synchronization with the cardiac cycle of the subject. 11. The method of claim 1, further comprising monitoring the cardiac cycle of the subject using one or more electrodes of the set of electrodes, the delivering the electrical energy including delivering the electrical energy in synchronization with the cardiac cycle of the subject. 12. The method of claim 1, the electrical energy including one or more current impulses, the delivering the electrical energy including d... | University of Iowa Research Foundation | A61B018/14 A61M039/10 A61B005/053 A61B005/00 A61B018/12 A61M025/01 A61M025/06 A61M025/00 A61B017/22 A61B018/02 A61B018/18 A61B018/20 A61B018/00 A61B034/00 A61B017/00
US09883806 | B2 | 2018-02-06 | Light irradiating apparatus, control method therefor, and object information acquiring apparatus | 2012-04-25 | A light irradiating apparatus is used, which is characterized by having: a probe including an irradiating unit which guides light to an object, a housing containing the irradiating unit, and a touch sensor acquiring a contact condition amount between the object and the housing; and a controller controlling irradiation with light from the irradiating unit based on a level of the contact condition amount and a change in the contact condition amount, wherein in a case where the contact condition amount is equal to or more than a first reference value while the change in the contact condition amount which occurs when the housing is pressed against the object is a positive value, the controller performs a control which enables irradiation with light from the irradiating unit when the change in the contact condition amount is equal to or more than a second reference value. | 1. An object information acquiring apparatus comprising: a probe including an irradiating unit which guides light from a light source to an object, a housing containing the irradiating unit, an ultrasound probe configured for acquiring an acoustic wave that is generated in response to the object being irradiated with light from said irradiating unit, and a touch sensor configured for acquiring a contact condition amount between the object and the housing; anda controller comprising a CPU configured for controlling irradiation with light from the irradiating unit based on a level of the contact condition amount and a change in the contact condition amount per unit time,wherein, in a case in which the contact condition amount is equal to or more than a first reference value and the change in the contact condition amount per unit time is equal to or more than a second reference value, the controller performs a control which enables irradiation with light from the irradiating unit, andin a case in which the contact condition amount is less than the first reference value or the change in the contact condition amount per unit time is less than the second reference value, the controller performs a control which disables irradiation with light from the irradiating unit, based on the assumption that the change in the contact condition amount which occurs when the housing is pressed against the object is positive,wherein the first reference value is varied according to the change in the contact condition amount. 2. The object information acquiring apparatus according to claim 1, wherein the change in the contact condition amount is a time derivative of the contact condition amount. 3. The object information acquiring apparatus according to claim 1, wherein said controller is configured to perform the control by decreasing the first reference value as a value of the change in the contact condition amount is increased. 4. The object information acquiring apparatus according to claim 1, wherein said touch sensor is a strain gauge disposed on said housing, and the contact condition amount is a strain amount of said housing. 5. The object information acquiring apparatus according to claim 1, further comprising a processor configured for creating image information about an internal part of the object from the acoustic wave. 6. A method for controlling an object information acquiring apparatus having a probe including an irradiating unit which guides light from a light source to an object, a housing containing the irradiating unit, an ultrasound probe configured for acquiring an acoustic wave that is generated in response to the object being irradiated with light from said irradiating unit, and a touch sensor configured for acquiring a contact condition amount between the object and the housing, and a controller configured for controlling irradiation with light from the irradiating unit, the method comprising: a step of causing the controller to determine wh... | CANON KABUSHIKI KAISHA | A61B005/05 A61B005/00
US09888875 | B2 | 2018-02-13 | Driver monitoring apparatus | 2014-10-09 | A driver monitoring system recognizes a state of a driver and determines a recognition stability. When the recognition stability is less than a predetermined reference value, the driver monitoring system makes a request to the driver to perform a different action that is different from an action requested when the recognition stability is not less than the reference value and detects an action of the driver that responds to the request. | 1. A driver monitoring apparatus that monitors a driver of a vehicle, the driver monitoring apparatus including a control circuit that controls monitoring of the driver, the control circuit comprising:a state recognition device that recognizes a state of the driver;a recognition stability determination device that determines a recognition stability of a recognized state output by the state recognition device;an action request device that makes a request to the driver, the action request device making the request to the driver to perform a first action at a first timing when the recognition stability is not less than a reference value, wherein, when the recognition stability is less than the predetermined reference value, the action request device makes the request to the driver to perform either a second action that is different from the first action requested when the recognition stability is not less than the reference value, orthe first action at a second timing that is different from the first timing at which the first action is requested when the recognition stability is not less than the reference value; andan action detection device that detects an action performed by the driver that responds to the request. 2. The driver monitoring apparatus according to claim 1, wherein: the control circuit further includes a captured image acquisition device that acquires a captured image of a face of the driver, anda face recognition device that recognizes a component of the face of the driver from the captured image; andwhen the recognition stability is less than the reference value and, simultaneously, a predetermined part that is within the component of the face of the driver is not recognized, the action request device makes the request to the driver to perform a non-image action enabling the action detection device to detect an action of the driver without using image processing. 3. The driver monitoring apparatus according to claim 2, wherein: when the predetermined part is recognized, the action request device makes the request to the driver to perform an action at intervals of a reference period; andwhen the predetermined part is not recognized, the action request device makes the request to the driver to perform an action at intervals of a period shorter than the reference period. 4. The driver monitoring apparatus according to claim 2, wherein: when the predetermined part is recognized, the action request device makes the request to the driver to perform an action to change the predetermined part; andwhen the predetermined part is not recognized, the action request device makes the request to the driver to perform an action that is detected by a detector that detects the driver performing the action. 5. The driver monitoring apparatus according to claim 1, wherein, the control circuit further includes an attention calling device that calls an attention of the driver either when the action detection device fails to detect an action of the ... | DENSO CORPORATION | G08B023/00 A61B005/18 A61B005/00 A61B005/11 B60K028/06 G08B021/06
US09872652 | B2 | 2018-01-23 | Method and apparatus for heart rate monitoring using an electrocardiogram sensor | 2016-06-09 | A method and corresponding apparatus employ a time-varying spectral analysis approach for reconstructing an electrocardiogram (ECG) signal that includes motion artifacts. The motion artifacts are produced by motion of an ECG sensor relative to a sensing location. The time-varying spectral analysis based approach enables the ECG signal to be reconstructed with accuracy by suppressing the motion artifacts. Example applications for the method and corresponding apparatus include ECG-based heart rate monitoring in wearable devices for fitness tracking and health monitoring even during intense physical activities. | 1. A method for reconstructing a heart-related signal output by a biomedical sensor, the method comprising: pre-processing the heart-related signal to produce a pre-processed heart-related signal;reconstructing a representation of the heart-related signal to produce a reconstructed representation of the heart-related signal, the reconstructing based on a time-varying spectral analysis of the pre-processed heart-related signal, the heart-related signal including motion artifacts, the motion artifacts being signal artifacts produced by movement of the biomedical sensor relative to a sensing location, the pre-processing reducing the motion artifacts in the pre-processed heart-related signal for the reconstructing, the heart-related signal being an electrocardiogram (ECG) signal; andoutputting the reconstructed representation of the heart-related signal. 2. The method of claim 1, wherein the biomedical sensor is an electrocardiogram (ECG) sensor. 3. The method of claim 1, wherein the reconstructing further reduces the motion artifacts reduced by the pre-processing. 4. The method of claim 1, wherein the pre-processing includes down-sampling the heart-related signal to produce a down-sampled heart-related signal, the down-sampling being at a sampling rate less than an original sampling rate. 5. The method of claim 4, wherein: the time-varying spectral analysis is based on a frequency resolution; andthe down-sampling affects the frequency resolution of the time-varying spectral analysis. 6. The method of claim 4, wherein the pre-processing includes computing a derivative of the down-sampled heart-related signal to reduce the motion artifacts. 7. The method of claim 6, wherein the pre-processing further includes computing an absolute value of the derivative to further reduce the motion artifacts. 8. The method of claim 1, wherein the time-varying spectral analysis includes computing a time-frequency spectrum (TFS) of the pre-processed heart-related signal. 9. The method of claim 8, wherein the TFS computed is a 3-dimensional spectra including a time-varying amplitude or power distribution with respect to time and frequency. 10. The method of claim 8, wherein the TFS computed is a time-varying power spectral density (PSD). 11. The method of claim 8, further including limiting the TFS computed to a given frequency range. 12. The method of claim 11, wherein the given frequency range is 0.5 Hz to 3 Hz. 13. The method of claim 8, wherein: the TFS is computed for each shift of a windowed data segment of the pre-processed heart-related signal; andthe heart related signal is reconstructed for each shift of the windowed data segment. 14. The method of claim 13, wherein, at each shift of the windowed data segment subsequent to an initial windowed data segment, the method further includes: retaining up to a pre-determined number of frequency spectra to produce a subset of frequency spectra; andselecting a frequency component to produce a selected frequ... | University of Connecticut | A61B005/00 A61B005/0205 A61B005/024 A61B005/0245 A61B005/04 A61B005/11 A61B005/1455 A61B005/046 A61B005/0464
US09878209 | B2 | 2018-01-30 | Facilitating dynamic monitoring of body dimensions over periods of time based on three-dimensional depth and disparity | 2015-09-24 | A mechanism is described for facilitating smart monitoring of body dimensions according to one embodiment. A method of embodiments, as described herein, includes receiving a first request to take a first picture of a user, wherein the first picture is taken at a first point in time using a depth-sensing camera; automatically computing first body dimensions relating to a body of the user based on at least one of a first image of the body and first depth information relating to one or more parts of the body, wherein the first image and the first depth information are obtained from the first picture; generate a first three-dimensional (3D) model of the body based on the first body dimensions; and communicating at least one of the first 3D model and the first body dimensions to a display device, wherein the display device to display at least one of the first 3D model and the first body dimensions. | 1. An apparatus comprising: a depth sensing camera;a processor coupled to the depth sensing camera, the processor configured to perform a detection/reception logic to receive any one of a first and second request to cause the depth sensing camera to take a respective first and second picture of a user, wherein the first picture is taken at a first point in time and the second picture is taken at a second point in time;the processor further configured to perform analysis/model computation logic to compute:first body dimensions relating to a body of the user based on at least one of a first image of the body and first depth information relating to one or more parts of the body, wherein the first image and the first depth information are obtained from the first picture, wherein the analysis/model computation logic is further to cause the processor to generate a first three-dimensional (3D) model of the body based on the first body dimensions, andsecond body dimensions relating to the body of the user based on at least one of a second image of the body and second depth information relating to the one or more parts of the body, wherein the second image and the second depth information are obtained from the second picture, wherein the analysis/model computation logic is further to cause the processor to generate a second 3D model of the body based on the second body dimensions;the processor further configured to perform stitching/merging logic to:merge the first image with the second image to generate a single stitched image that is reflective of any changes in the users' body dimensions from the first point in time to the second point in time;merge the first 3D model with the second 3D model to generate a single stitched 3D model that is reflective of any changes in the users' body dimensions from the first point in time to the second point in time; anda display device coupled to the processor, the processor further configured to perform communication/compatibility logic to communicate at least one of the stitched image, the first and second images, the stitched 3D model, the first and second 3D models, and the first and second body dimensions to the display device, wherein the display device is to display any two or more of the stitched, first and second images and stitched, first and second 3D models simultaneously to reflect any changes in the users' body dimensions from the first point in time to the second point in time. 2. The apparatus of claim 1, the processor further configured to perform target dimensions logic to analyze target body dimensions relating to the body of the user, wherein the target body dimensions are received from the user and indicate the user's anticipated dimensions of the body, wherein the analysis/model computation logic is further to cause the processor to generate a target 3D model of the body based on the target body dimensions. 3. The apparatus of claim 2, the processor further configured to perform tracking/compar... | INTEL CORPORATION | A63B024/00 G06K009/00 G06T017/00 G06T005/50 G06T007/00 G09B019/00 G06T007/50 A41H003/00 A61B005/00
US09874622 | B2 | 2018-01-23 | Hyperpolarized media transport vessel | 2013-09-27 | A system and method for transporting a hyperpolarized substance is disclosed. A transport vessel for transporting such a hyperpolarized substance includes a vessel housing, a chamber formed within the vessel housing that is configured to receive a container holding a hyperpolarized substance, and an electromagnet configured to generate a magnetic containment field about the chamber when a current is supplied thereto, the magnetic containment field comprising a homogeneous magnetic field. The transport vessel also includes a non-magnetic power source to supply the current to the electromagnet and a control circuit configured to selectively interrupt the supply of current to the electromagnet so as to control generation of the magnetic containment field, with the transport vessel being magnetically inert when the supply of current to the electromagnet is interrupted by the control circuit. | 1. A transport vessel for transporting a hyperpolarized substance, the transport vessel comprising: a vessel housing;a chamber formed within the vessel housing that is configured to receive a container holding a hyperpolarized substance;an electromagnet configured to generate a magnetic containment field about the chamber when a current is supplied thereto, the magnetic containment field comprising a homogeneous magnetic field;a non-magnetic battery to supply the current to the electromagnet; anda control circuit configured to selectively interrupt the supply of current to the electromagnet so as to control generation of the magnetic containment field;wherein the transport vessel is magnetically inert when the supply of current to the electromagnet is interrupted by the control circuit; andwherein the control circuit comprises:a magnetic field sensor configured to detect a strength of an ambient magnetic field in an area in which the transport vessel is located;a processor operably coupled to the magnetic field sensor so as to receive an input therefrom regarding the strength of the ambient magnetic field; anda magnetic field safety switch configured to interrupt the supply of current to the electromagnet; andwherein the processor is programmed to cause the magnetic field safety switch to open when the strength of the ambient magnetic field is greater than a threshold value, so as to interrupt the supply of current to the electromagnet. 2. The transport vessel of claim 1, wherein the control circuit comprises a pressure activated switch configured to interrupt the supply of current to the electromagnet when a pressure applied to the pressure activated switch is less than a threshold pressure value. 3. The transport vessel of claim 1, wherein the control circuit comprises a manually activated power switch movable by an operation to selectively interrupt the supply of current to the electromagnet. 4. The transport vessel of claim 1, further comprising a power control to control the supply of current from the non-magnetic battery to the electromagnet, such that a strength of the magnetic containment field may also be controlled. 5. The transport vessel of claim 4, wherein the electromagnet comprises a solenoid that receives current whose magnitude is controlled by the power control, so as to control a strength of the magnetic containment field. 6. The transport vessel of claim 5, wherein the solenoid comprises a number of coil portions and wherein the power control comprises a number of individual current control circuits, such that a supply of current to each of the coil portions is individually controllable, so as to enable the generation of magnetic containment fields of varying qualities in multiple dimensions. 7. The transport vessel of claim 6, wherein the number of coil portions are arranged so as to provide a 3-axis electromagnet having field axes oriented perpendicular to each other. 8. The transport vessel of claim 4, wherein a stre... | General Electric Company | G01R033/28 G01R033/56 A61B005/055
US09886745 | B2 | 2018-02-06 | Multi-shot scan protocols for high-resolution MRI incorporating multiplexed sensitivity-encoding (MUSE) | 2013-06-27 | Multi-shot DWI with multiplexed sensitivity-encoding (MUSE) inherently corrects nonlinear shot-to-shot phase variations without requiring the use of navigator echoes. The multi-shot DWI can use interleaved echo-planar imaging or other scan protocols. This new technique should prove highly valuable for mapping brain structures and connectivities at high spatial resolution for neuroscience studies. | 1. An MRI image data signal post-processing method for generating high-resolution diffusion-weighted imaging (DWI) images from multi-shot interleaved MRI pulse sequences, without relying on external navigator echoes, comprising: programmatically estimating motion induced phase variations and position changes of a patient or subject among multiple segments of acquired DWI image data using parallel image reconstruction by 1) performing parallel MRI reconstruction of k-space data from each segment of DWI, 2) producing a full-FOV image from each DWI segment, and 3) measuring inter-segment phase variation and position change from the produced DWI images;programmatically incorporating (i) shot-to-shot phase and position variations from the estimated motion induced phase variations and position changes and (ii) defined coil sensitivity profile data into a mathematical model that can jointly calculate magnitude-value source density signals that overlap in acquired uncorrected interleaved DWI image data to generate corrected DWI image data; andProgrammatically generating high-resolution DWI images based on the corrected DWI image data to thereby generate images free from aliasing artifacts,wherein the multi-shot interleaved MRI pulse sequences are associated with interleaved echo-planar imaging (EPI) which generates EPI segments as the multiple segments or interleaved fast spin-echo (FSE) imaging which generates FSE segments as the multiple segments,wherein the estimating motion induced phase and position variations from the acquired data comprises:i. reconstructing images corresponding to different EPI or FSE segments by applying the parallel reconstruction to each individual EPI or FSE segment as the each DWI segment;ii. mathematically quantifying phase and position changes among multiple images generated by the reconstruction as the measured inter-segment phase variation and position change; theniii. spatially smoothing a shot-to-shot phase variation map derived from the mathematic quantification to produce phase information of high signal-to-noise ratio. 2. The method of claim 1, wherein the estimating motion induced phase variations and position changes is carried out by using one segment of the multiple segments as a reference segment of phase and position and calculating differences in signals associated with phase and position between the reference segment and other segments of the acquired DWI image data. 3. The method of claim 1, further comprising deriving coil sensitivity profile data for the parallel image reconstruction from a baseline T2-weighted EPI of a respective acquired DWI image data set. 4. The method of claim 1, wherein the phase variations between different EPI or FSE segments are calculated by comparing phase values of complex-value images corresponding to different segments. 5. The method of claim 1, wherein rotational and translational motions between different EPI or FSE segments are computed from k-space data corresponding... | Duke University | G06K009/00 G06T005/00 G01R033/54 G01R033/563 G01R033/565 G06T007/00 H04N007/18 G01R033/561 G06T007/20 A61B005/055
US09854994 | B2 | 2018-01-02 | Method and system for wireless respiration rate monitoring using space and frequency diversities | 2015-05-19 | A system and method include a plurality of sensors proximate a subject, wherein each sensor includes a plurality of antennas, and wherein each sensor operates on a plurality of frequency channels. The method includes receiving, at a respiration module, a signal associated with each antenna for each of the plurality of frequency channels; and calculating a respiration rate of the subject based on the received signal associated with each antenna for each of the plurality of frequency channels. Numerous other aspects are provided. | 1. A method comprising: providing a plurality of sensors proximate a subject, wherein each sensor includes a plurality of antennas, and wherein each sensor operates on a plurality of frequency channels;receiving, at a respiration module, a signal associated with each antenna for each of the plurality of frequency channels; andcalculating a respiration rate of the subject based on the received signal associated with each antenna for each of the plurality of frequency channels. 2. The method of claim 1, further comprising: calculating a quality metric for each received signal, wherein the quality metric is one of a Received Signal Strength (RSS), a Link Quality Indicator (LQI), and Bit Error Rate (BER). 3. The method of claim 2, further comprising: determining a power spectral density (PSD) based on the quality metric for each received signal; andcalculating a respiration rate of the subject based on PSD. 4. The method of claim 2, further comprising: calculating a Received Signal Strength (RSS) for each received signal with the respiration module;determining a power spectral density (PSD) based on the RSS for each received signal; andcalculating a respiration rate of the subject based on the PSD. 5. The method of claim 4, further comprising: calculating a time series of RSS change for a time window to capture a periodic change of RSS. 6. The method of claim 5, wherein calculating a time series of RSS change further comprises: determining an average RSS for the plurality of received signals for the time window. 7. The method of claim 6, further comprising: subtracting the average RSS for the plurality of received signals during the time window from each of the plurality of received RSS signals during the time window. 8. The method of claim 4, wherein calculating a respiration rate of the subject based on the PSD further comprises calculating the frequency associated with a maximum PSD, via:f^=arg⁢⁢maxfmin≤f≤fmax⁢∑l=1L⁢∑c=1C⁢g⁡(yc,l,T)(1)where {circumflex over (ƒ)} is the estimate of respiration rate/frequency, arg max ƒmin≦ƒ≦ƒmax is the operator to find the maximum PSD value, L is the number of links, C is the number of frequency channels, yc,l,T is a time series of RSS changes collected from link l on Channel c during a time period of length T, and g represents a particular PSD estimator. 9. The method of claim 8, wherein the PSD estimator is one of a periodogram estimator, a Welch estimator and a Bartlett's method estimator. 10. The method of claim 9, wherein determining a PSD further comprises: applying a maximum likelihood estimation (MLE) method used by the periodogram estimator to each of the plurality of received RSS in the time window to calculate the PSD for each received RSS in the RSS time window. 11. The method of claim 10, wherein applying the MLE method to calculate the respiration rate of the subject comprises:f^=arg⁢⁢maxfmin≤f≤fmax⁢∑l=1L⁢∑c=1C⁢∑t=i-m+1i⁢yc,l,t⁢e-j⁢⁢2⁢⁢π⁢⁢f⁢⁢Ts⁢t2,wherein l is a link, c is a frequency chan... | General Electric Company | A61B005/08 A61B005/00
US09861312 | B2 | 2018-01-09 | Blinding kit for clinical trials | 2013-01-15 | The present invention relates to a blinding kit for administering a medicament to a patient in a clinical trial, the blinding kit comprising: a first blinding device having an opaque container and having an outlet for administering a liquid substance to a patient and having at least a first and a second inlet, wherein the first inlet is in permanent fluid communication with the outlet and wherein at least the second inlet is disconnected from the outlet, a second blinding device having an opaque container and having an outlet for administering a liquid substance to a patient and having at least two inlets, wherein said at least two inlets are in permanent fluid communication with the outlet. | 1. A blinding kit for administering a medicament to a patient in a clinical trial, the blinding kit comprising: a first blinding device having an opaque container and having an outlet for administering a liquid substance to a first patient and having at least a first and a second inlet, wherein the first inlet of the first blinding device is in permanent fluid communication with the outlet of the first blinding device, and wherein at least the second inlet of the first blinding device is disconnected from the outlet of the first blinding device; anda second blinding device having an opaque container and having an outlet for administering a liquid substance to a second patient and having at least a first and a second inlet, wherein the first and the second inlets of the second blinding device are in permanent fluid communication with the outlet of the second blinding device,wherein the first and the second blinding devices comprise an identical outer shape such that the first and the second inlets of the first blinding device and the first and the second inlets of the second blinding device are located at the same relative positions with regard to the opaque container of the first blinding device and the opaque container of the second blinding device, respectively, andwherein the second inlet of the first blinding device remains permanently disconnected from and is not connectable to the outlet of the first blinding device. 2. The blinding kit according to claim 1, wherein the first and second inlets of the second blinding device are interconnected by way of a y-connector inside the opaque container of the second blinding device. 3. The blinding kit according to claim 1, wherein the first blinding device comprises a collecting reservoir being in fluid connection with the second inlet of the first blinding device for receiving and collecting the entirety of a substance fed via the second inlet of the first blinding device. 4. The blinding kit according to claim 3, wherein the collecting reservoir is separately disposed inside the opaque container of the first blinding device and comprises a hydrophilic and/or liquid absorbing substance. 5. The blinding kit according to claim 1, wherein the first and the second inlet of at least one of the first and the second blinding devices comprise male and female connectors, respectively. 6. The blinding kit according to claim 1, further comprising: a first delivery device filled with an inert substance and being adapted to be coupled with the first inlet of the first and/or the second blinding device,a second delivery device filled with the medicament and being adapted to be coupled with the second inlet of the first and/or the second blinding device. 7. The blinding kit according to claim 6, wherein the first and second delivery devices comprise male and female connectors. 8. The blinding kit according to claim 1, wherein at least one of the first and/or the second blinding devices comprises a third in... | Sanofi-Aventis Deutschland GmbH | A61B005/00 A61M005/14 A61M005/00 A61M005/20 A61M005/315 A61M005/31
US09877671 | B2 | 2018-01-30 | Apparatus, systems, and methods for detecting congenital heart disease in newborns | 2014-10-16 | Apparatus configured to detect congenital heart disease (CHD) in newborns may comprise a body with a cavity configured to receive a hand or foot of a newborn. Sensor pairs of the apparatus may be configured scan such that the best signals can be selected, which can accommodate for movements of the newborn and/or facilitate impartialness as to which body part is inserted in the apparatus. Positions of the sensor pairs may be adjusted to ensure contact with the newborn's skin. A disposable cover may protect the newborn's skin from contacting the apparatus. The apparatus may include a pressure device so that CHD threshold values can be adjusted for different altitudes. The apparatus may integrate with electronic medical record (EMR) systems. | 1. Apparatus configured to detect CHD in newborns, the apparatus comprising: a body comprising a cavity configured to receive a portion of a hand or a foot of a newborn, the cavity substantially encompassing the portion of the newborn's hand or foot when the portion of the newborn's hand or foot is received by the cavity;sensor pairs including a first sensor pair, individual ones of the two or more sensor pairs being configured to provide detection signals conveying information associated with oxygen saturation, the first sensor pair including a first light emitter and a corresponding first light detector disposed at opposing locations in the cavity of the body such that, when the portion of the newborn's hand or foot is inside the cavity, light from the first light emitter that passes through the newborn's hand or foot is detected by the first light detector;one or more hardware processors configured by machine-readable instructions to: select a subset of the detection signals provided by the sensor pairs based on a determination of which body part of the newborn is received by the cavity, the body part being a portion of one of a left foot, a right foot, a left hand, or a right hand;determine a saturation value indicative of oxygen saturation of the newborn based on the selected subset of the detection signals, wherein the saturation value is determined based on one or more detection signals provided by the sensor pairs;determine a presence of CHD in the newborn responsive to the saturation value breaching a threshold saturation value, wherein the presence of CHD is determined responsive to the saturation value breaching a threshold saturation value; anddetermine an ambient air pressure in the environment surrounding the apparatus based on a pressure signal provided by a pressure device; anda sensor positioning device configured to reposition individual ones of the two or more sensor pairs responsive to the portion of the newborn's hand or foot being received by the cavity, wherein repositioning the first sensor pair includes a combination of transitional and rotational movement configured to move one or both of the first light emitter or the first light detector such that one or both of the first light emitter or the first light detector configured to contact skin of the portion of the newborn's hand or foot, wherein the sensor positioning device includes one or more of a spring, a cushion, an elastic mechanism, an inelastic mechanism, a motorized arm, or a motor configured to adjust, by repositioning, automatically, manually, or in some combination thereof, one or both of the first light emitter or the first light detector of a sensor pair, wherein the adjustment is accomplished in relation to an attachment point of the sensor positioning device, wherein the sensor positioning device is configured to adjust a sensor using the combination of translational and rotational movement, wherein translational movement includes one or more of movement ... | LOS ANGELES BIOMEDICAL RESEARCH INSTITUTE AT HARBOR—UCLA MEDICAL CENTER | A61B005/1455 A61B005/00
US09883825 | B2 | 2018-02-06 | Living body optical measurement apparatus, living body optical measurement method, and engagement member for mobile position sensor | 2013-03-26 | A living body optical measurement apparatus of the present invention includes: a light irradiation/measurement unit for irradiating light to an object and measuring the light passed through the object, a signal processing unit for processing measurement data of the light irradiation/measurement unit and creating a living body optical measurement image, and a position measurement unit for measuring positions where light is irradiated to an object and where the passing light is extracted from the object, the light irradiation/measurement unit includes plural optical fibers. The light irradiation/measurement unit includes plural optical fibers, plural optical fiber plugs attached to the plural optical fibers respectively, and a holder fixed detachably at a measurement site of an object and holds the plural optical fiber plugs. The position measurement unit includes a mobile position sensor and an engaging member having a shape detachably engaged with the plural optical fiber plugs attached to the mobile position sensor and held in the holder. | 1. A living body optical measurement apparatus comprising: a light irradiator and light measuring instrument that irradiates light to an object to measure light passed through the object;a signal processor that processes measurement data of the light irradiator and light measuring instrument to create a living body optical measurement image; anda position measuring instrument that measures a position where the light irradiator and light measuring instrument irradiates light to an object and a position to extract light passing through from the object,wherein the light irradiator and light measuring instrument includes: plural optical fibers;plural optical fiber plugs attached to the plural optical fibers respectively; anda holder that is detachably fixed to a measurement site of the object and holds the plural optical fiber plugs,wherein the position measuring instrument is equipped with a mobile position sensor and an engaging member having a shape to enable detachable engagement between the mobile position sensor and the plural optical fiber plugs that are held by the holder, andwherein a window is opened on a side surface of the engaging member so as to enable an operator to check for a tip of the mobile position sensor contacting with the tips of the plural optical fiber plugs. 2. The living body optical measurement apparatus according to claim 1, comprising: a calculator that calculates tip positions of the plural optical fibers of the plural optical fiber plugs from a positional relationship between a position detected by the mobile position sensor with which the optical fiber plugs are engaged using the engaging member and the measurement site surface. 3. The living body optical measurement apparatus according to claim 1, wherein each of the plural optical fiber plugs include a fixing jig fixed to the plural optical fibers, andthe engaging member has a structure where the tip of the mobile position sensor contacts an end of the fixing jig in a case where the engaging member is engaged with the optical fiber plug. 4. The living body optical measurement apparatus according to claim 3, wherein the fixing jig includes plural tubular portions fixed to plural optical fibers respectively and plural bar-shaped portions fixed at the ends of the plural tubular portions respectively, andthe mobile position sensor contacts the respective ends of the plural bar-shaped portions to detect the respective positions. 5. The living body optical measurement apparatus according to claim 1, wherein the engaging member has an opening with a shape engaged with the outer periphery of the plural optical fiber plugs. 6. The living body optical measurement apparatus according to claim 2, wherein the engaging member has an opening with a shape engaged with the outer periphery of the plural optical fiber plugs,the opening of the engaging member is formed on an axis whose depth direction is the same as the axial direction of the mobile position sensor to hold the pl... | HITACHI, LTD. | A61B005/1455 A61B005/00 A61B005/02 A61B005/026 A61B005/0295 A61B005/06 A61B005/0205 A61B005/145 A61B005/024
US09895074 | B2 | 2018-02-20 | Methodology for automated signal morphology analysis in implantable electrotherapy and diagnostic systems | 2014-10-08 | Systems and related methods for analyzing data sensed from a device implanted in a patient, such as a cardiac pacing system. The system detects and evaluates electric signals within the patient that share a common event marker. By using algorithms and graphical presentation of the collected signals having common event markers, deviations in signals over time can be identified and evaluated in consideration of taking further action related to the patient and the implanted device. The system can also be used in conjunction with an advanced patient management system that includes a programmer or repeater capable of gathering information from the implanted device and transmitting the data to a host via a communications network for evaluation at a remote location. | 1. An advanced patient management system, comprising: an implantable medical device configured to generate a plurality of electrical signals and a plurality of event markers; andan external device configured to collect the plurality of electrical signals and the plurality of event markers from the implantable medical device, the external device configured to: categorize morphological aspects of the plurality of electrical signals into groups each representing a type of event marker of the plurality of event markers and including periods of electrical signals captured in the group from the plurality of electrical signals, the periods of electrical signals each having boundaries defined by an event marker of the type represented by the group;average the periods of electrical signals captured in at least one of the groups during specified time intervals; andcompare the morphological aspects of the plurality of electrical signals within the at least one of the groups by comparing the averaged periods of electrical signals of a time interval of the specified time intervals to the averaged periods of electrical signals of another time interval of the specified time intervals to identify changes in the morphological aspects of the plurality of electrical signals over time. 2. The system of claim 1, wherein the implantable medical device comprises a plurality of intra-cardiac leads, and the plurality of electrical signals comprises electrical signals generated using the plurality of intra-cardiac leads. 3. The system of claim 1, further comprising a sensor, and wherein the plurality of electrical signals comprises at least one electrical signal generated using a sensor. 4. The system of claim 3, wherein the sensor comprises a chemical sensor. 5. The system of claim 3, wherein the sensor comprises a mechanical sensor. 6. The system of claim 1, wherein the external device further comprises a repeater and a host in communication with the repeater through a network, wherein the host is configured to collect the plurality of electrical signals. 7. A method of monitoring electrical activity in a patient, the method comprising: receiving a plurality of electrical signals and a plurality of event markers from an implanted medical device using an external device communicatively coupled to the implantable medical device;categorizing morphological aspects of the plurality of electrical signals into groups using the external device, the groups each representing a type of event marker of the plurality of event markers and including periods of electrical signals captured in the group from the plurality of electrical signals, the periods of electrical signals each having boundaries defined by an event marker of the type represented by the group;averaging the periods of electrical signals captured in at least one of the groups during specified time intervals; andcomparing the morphological aspects of the plurality of electrical signals within the at least one of t... | Cardiac Pacemakers, Inc. | A61B005/04 A61B005/0452 A61B005/0432
US09886559 | B1 | 2018-02-06 | Assessing fitness by entropy and bispectral analysis | 2013-02-25 | Methods, systems, and computer-readable media are provided for enabling improvements in athlete training and injury management through entropy and third-order spectral analysis of digitized force-vs-time time series from movements. In embodiments, entropy and/or bispectral statistics are determined using time-series information obtained from movements of an athlete, such as squat jump and countermovement jump maneuvers, using a biomechanical sensor, such as a digital force plate apparatus. These statistics may be used to facilitate sports medicine and health management of the athlete. In some embodiments, where athletes are involved in sport that involves explosive power development in the lower extremities and extensive running, cutting, jumping or other movement having risk of injuries to the lower extremities, time series force plate data are obtained and transformed to calculate entropy and bispectral statistics, from which functional status of the lower limbs and readiness for safe return-to-lay may be ascertained. | 1. A computing device for determining residual abnormalities from an injury to a person, the computing device comprising: one or more biomechanical sensors configured to detect movement related time series information;one or more processors;memory, coupled with the one or more processors, having instructions stored thereon, the instructions, when executed by the one or more processors, cause the one or more processors to:receive, from the one or more biomechanical sensors, motion information corresponding to post injury movements of the person;generate, based on the motion information, a time series of the post-injury movements, wherein the time series reflects an amount of force applied over time during the movements;perform a spectral analysis using the time series of the post-injury movements to calculate a plurality of bispectra;receive a selection of one or more baseline bispectra;determine residual abnormalities of the injury to the person based on differences between the plurality of bispectra and pre-injury data and evaluate time-series based differences between the plurality of bispectra and the baseline bispectra of the person; andpresent, based on the determined residual abnormalities and the evaluated differences, at least one of an additional recovery time proposal or a return to play certification. 2. The computing device of claim 1, wherein the instructions further cause the one or more processors to: perform entropy analysis using the time series of the post-injury movements to calculate an approximate entropy; andgenerate simulated kinematic information based on the approximate entropy and the plurality of bispectra, wherein to determine residual abnormalities of the injury to the person is further based on the simulated kinematic information. 3. The computing device of claim 2, wherein the simulated kinematic information is used to determine a time interval representing a time until the person is able to resume athletic activity. 4. The computing device of claim 2, wherein the simulated kinematic information is used to prescribe treatment for the person. 5. The computing device of claim 1, wherein the one or more biomechanical sensors comprises one or more load cells. 6. The computing device of claim 1, wherein the motion information includes at least one of jump-height, take off velocity, and power. 7. The computing device of claim 1, wherein the motion information comprises dynamic or kinematic data. 8. The computing device of claim 1, wherein the instructions further cause the one or more processors to: determine a time series structural response of a physiologic structure of the person based on the motion information; based on the time series structural response, determine at least one of a confidence interval and a p-level; and determine an entropy value indicating injury-associated nonlinearity in the physiologic structure of the person when a collection of outputs of a generalized correlation function applied to th... | Cerner Innovation, Inc. | G06F019/00 G06F011/30 A61B005/103
US09884164 | B2 | 2018-02-06 | Apparatus and method for the conditioned desynchronized non-invasive stimulation | 2011-02-16 | A device with a non-invasive first stimulation unit configured to generate first stimuli which, when administered to a patient, suppress a pathologically synchronous activity of neurons in at least one of the brain and the spinal cord of the patient, with a non-invasive second stimulation unit configured to generate at least one of optical, acoustic, tactile, vibratory, and thermal second stimuli, and with a control unit configured to control the first and second stimulation units, wherein the generation of the first and second stimuli takes place optionally in a first or a second operating mode, and the control unit is configured to control the first and second stimulation units in such a way that, in the first operating mode, the generation of at least 60% of the second stimuli is coupled in time to the generation of the first stimuli and, in the second operating mode, the generation of at least 60% of the second stimuli takes place without the generation of the first stimuli. | 1. An apparatus comprising: a first non-invasive stimulation unit configured to generate first stimuli during first periods of time, which, on administration to a patient, suppress a pathologically synchronous activity of neurons in at least one of the brain and the spinal cord of the patient;a second non-invasive stimulation unit configured to generate at least one of optical, acoustic, tactile, vibratory, and thermal second stimuli during second periods of time;a measurement unit configured to record measurement signals that reproduce the pathologically synchronous activity of the neurons; anda control unit configured to: control the first and second stimulation units to generate the first and second stimuli selectively in a first and a second mode of operation with the second mode of operation being subsequent to the first mode of operation,control the first and second stimulation units such that at least 60% of the second periods of time of the second stimuli overlap in time with the first periods of time of the first stimuli in the first mode of operation, and such that at least 60% of the second periods of time of the second stimuli do not overlap with the first periods of time of the first stimuli in the second mode of operation,increase a number of the first stimuli, during the second mode of operation, that overlap the generation of the second stimuli if the measurement signals exceed a predetermined first threshold value,change from the second mode of operation to the first mode of operation if the measurement signals exceed a predetermined second threshold value being greater than the predetermined first threshold value. 2. The apparatus in accordance with claim 1, wherein the first stimuli are at least one of optical, acoustic, tactile, vibratory, and thermal stimuli. 3. The apparatus in accordance with claim 1, wherein at least 80% of the second periods of time of the second stimuli overlap with the first periods of time of the first stimuli in the first mode of operation, and at least 80% of the second periods of time of the second stimuli do not overlap with the first periods of time of the first stimuli in the second mode of operation. 4. The apparatus in accordance with claim 1, wherein the second stimuli are intentionally perceptible by the patient. 5. The apparatus in accordance with claim 1, wherein the first stimulation unit comprises at least one of transmission eyeglasses, eyeglasses having a plurality of light sources, a sound generator, a direct current motor, an oscillator coil, a piezoelectric transducer, an electroactive polymer, a heating element, a cooling element, and an infrared light source. 6. The apparatus in accordance with claim 1, wherein the first stimulation unit is further configured to one of convert the measurement signals into the first stimuli and convert the measurement signals into the first stimuli following a further processing thereof. 7. The apparatus in accordance with claim 1, wherein the... | FORSCHUNGSZENTRUM JUELICH GMBH | A61M021/00 A61M021/02 A61H023/00 A61N001/36 A61B005/00 A61B005/0484 A61N005/06 A61B005/04 A61B005/0482 A61H005/00 A61H023/02
US09877676 | B2 | 2018-01-30 | Optimized lancet tape | 2012-01-12 | A method for producing an analytical tape, in particular a lancet tape, is proposed. The analytical tape is designed for being used in an analytical testing device with at least a sample-taking function. In the method, at least one supporting tape is provided in a continuous process. A plurality of lancet elements are successively applied directly to the supporting tape at at least one application point. | 1. A method for producing an analytical tape designed for being used in an analytical testing device with a sample-taking function, the method comprising: providing a supporting tape wound on a first roller;unwinding the supporting tape from the first roller in a transport direction and subsequently winding the supporting tape onto a second roller in a continuous process;punching lancets from a lancet tape at a punching station; andsuccessively applying the lancets directly to the supporting tape at at least one application point between the first and second rollers, wherein each of the plurality of lancets comprises a puncturing component selected from the group consisting of a flat lancet and a round needle, each of the puncturing components being fixed directly on the supporting tape and being oriented pointing in a direction perpendicular to the transport direction, and wherein the combination of the supporting tape and the lancets forms the analytical tape configured having a constant thickness, the constant thickness being increased only at the lancets by the thickness of the lancets. 2. The method as claimed in claim 1, wherein the lancets comprise flat lancets, the flat lancets being applied with one flat side to the supporting tape. 3. The method as claimed in claim 1, wherein at least one biocompatible adhesive and/or at least one biocompatible adhesive layer are used. 4. The method as claimed in claim 1, wherein the supporting tape has at least one base layer and at least one adhesive layer. 5. The method as claimed in claim 4, wherein the base layer has a thickness of 2 to 20 micrometers. 6. The method as claimed in claim 5, wherein the base layer has a thickness of 6 to 12 micrometers. 7. The method as claimed in claim 4, wherein the adhesive layer has a thickness of 5 to 30 micrometers. 8. The method as claimed in claim 7, wherein the adhesive layer has a thickness of 10 to 20 micrometers. 9. The method as claimed in claim 1, wherein at least one continuous covering is additionally applied to the lancets. 10. The method as claimed in claim 9, wherein, for producing the continuous covering, at least one edge of the supporting tape is folded over the lancets after the lancets have been applied. 11. The method as claimed in claim 10, wherein the folded-over edge is connected to the non-folded-over supporting tape with a material bond. 12. The method as claimed in claim 11, wherein the folded-over edge is adhesively bonded and/or welded to the non-folded-over supporting tape. 13. The method as claimed in claim 9, wherein, for producing the continuous covering, at least one additional continuous covering tape is applied over the lancets. 14. The method as claimed in claim 13, wherein the covering tape has a thickness of 2 to 10 micrometers. 15. The method as claimed in claim 14, wherein the covering tape has a thickness of 4 to 8 micrometers. 16. The method as claimed in claim 1, wherein at least one stabilizing tape is ad... | Roche Diabetes Care, Inc. | A61B005/151 A61B005/15
US09877675 | B2 | 2018-01-30 | Blood collection device | 2010-09-07 | A blood collection device comprising a cannula hub defining a chamber; an inlet cannula and an outlet cannula mounted to the cannula hub; a closed sleeve mounted over a portion of the outlet cannula; and a venting mechanism between the chamber and the ambient surroundings comprising a tubular insert and a membrane permeable to air and substantially impermeable to blood. | 1. A blood collection device comprising: a cannula hub defining a chamber, said cannula hub further comprising a tubular projection extending outwardly from said cannula hub;an inlet cannula defining an axis and having a distal end, the inlet cannula being mounted to the cannula hub such that the distal end of the inlet cannula is external of the cannula hub;an inlet lumen extending through the inlet cannula such that said inlet lumen communicates with the chamber;an outlet cannula having a proximal end, the outlet cannula being mounted to the cannula hub such that the proximal end of the outlet cannula is external of the cannula hub;an outlet lumen extending through the outlet cannula such that said outlet lumen communicates with the chamber;a closed sleeve mounted over a portion of the outlet cannula disposed externally of the cannula hub; anda venting mechanism providing communication between the chamber and ambient surroundings, said venting mechanism further comprising a tubular insert and a membrane;wherein: at least a portion of the tubular insert of the venting mechanism is contained within the tubular projection of the cannula hub;the tubular insert defines a fluid passage;the membrane extends across said fluid passage; andthe membrane is made from a material permeable for air and substantially impermeable for blood. 2. The blood collection device of claim 1, wherein the tubular projection extends in a direction transverse to the axis of the inlet cannula. 3. The blood collection device of claim 1, wherein the tubular projection is integral with a first part of the cannula hub carrying the inlet cannula. 4. The blood collection device of claim 1, further comprising a press fit that fixes the tubular insert of the venting mechanism to the tubular projection. 5. The blood collection device of claim 1, wherein the tubular insert of the venting mechanism comprises an outer collar formed at an outer surface of the tubular insert adjacent an end of the tubular insert that faces away from the cannula hub. 6. The blood collection device of claim 5, wherein an outer diameter of the outer collar is greater than an inner diameter of the tubular projection and substantially equal to an outer diameter of the tubular projection, wherein the inner diameter of said tubular projection is configured to receive at least a portion of said tubular insert. 7. The blood collection device of claim 1, further comprising an inner collar that diminishes the fluid passage in a region of the tubular projection adjacent the chamber of the cannula hub. 8. The blood collection device of claim 1, wherein the cannula hub is formed from first and second parts, the first part configured to mount the inlet cannula, and the second part configured to mount the outlet cannula. 9. The blood collection device of claim 8, wherein the first part comprises a grip portion and a tubular portion extending proximal from the grip portion in the direction of the cannula axis. 10... | - | A61B005/00 A61B005/15 A61B005/153
US09901285 | B2 | 2018-02-27 | Systems and methods using nuclear magnetic resonance (NMR) spectroscopy to evaluate pain and degenerative properties of tissue | 2012-11-19 | NMR spectroscopy is performed on intervertebral disc tissue. Extent of degeneration is determined based on the NMR spectroscopy. Correlation between NMR spectral regions and at least one of tissue degeneration and pain are made. Accordingly, NMR spectroscopy is used to determine location and/or extent of at least one of degeneration or pain associated with a region of tissue, such as for example in particular disc degeneration, or discogenic pain. NMR spectral peak ratios, such as between N-Acetyl/cho and cho/carb, are readily acquired and analyzed to predict degree of tissue degeneration and/or pain for: tissue samples using HR-MAS spectroscopy; and larger portions of anatomy such as joint segments such as a spine, using clinical 3T MRI systems with surface head or knee coils; and tissue regions such as discs within spines of living patients using 3T MRI systems with a surface spine coil, thus providing a completely non-invasive diagnostic toolset and method to image and localize degeneration and/or pain. | 1. A medical diagnostic system for providing diagnostic information from a respective nuclear magnetic resonance (NMR) spectrum generated and acquired from each of a first region and a second region of tissue of a pain patient for determining if degenerative nociceptive pain is occurring in the respective regions, comprising: an NMR spectroscopy system in a configuration that is operable to apply a magnetic pulse sequence to artificially induce NMR signals in each of the first and second regions, and to acquire said NMR signals, to thereby generate NMR spectroscopic data related to a respective NMR spectrum from each of the first region and second region and to provide the NMR spectroscopic data related to each respective NMR spectrum in a form that is processable, wherein the NMR spectroscopy system in the configuration comprises a local detector coil assembly in a configuration that is operable, in response to the applied magnetic pulse sequence, to acquire the NMR spectroscopic data from each of the respective first and second regions positioned in the NMR spectroscopy system;a computer processor;a non-transitory computer-readable memory storing instructions in the form of a computer readable software program executable by the computer processor to process the NMR spectroscopic data provided by the NMR spectroscopy system;wherein said instructions, when executed by the computer processor, perform operations to:determine first and second ratio values for the first and second regions, respectively, wherein each of the first and second ratio values is based at least in part on a ratio between spectral parameters associated with (a) an n-Acetyl-related resonance region of the respective NMR spectrum associated with chondroitin sulfate or a metabolite or degradation product thereof, and (b) a lactate-related resonance region of the respective NMR spectrum; andprovide diagnostic information at least in part based upon said first and second ratio values, and wherein the diagnostic information corresponds with degenerative nociceptive pain. 2. The system of claim 1, wherein the computer program is further executable by the computer processor to process the NMR spectroscopic data to determine each respective ratio value based at least in part upon a measured feature of an n-Acetyl-realted resonance region of the respective NMR spectrum. 3. The system of claim 1, wherein the computer program is further executable by the computer processor to process the NMR spectroscopic data to determine the diagnostic information based at least in part upon a collagen-related factor. 4. The system of claim 1, wherein the computer program is further executable by the computer processor to process the NMR spectroscopic data to determine the diagnostic information based at least in part upon a measured feature of a choline-related region of the respective NMR spectrum. 5. The system of claim 1, wherein the computer program is further executable by the computer proces... | THE REGENTS OF THE UNIVERSITY OF CALIFORNIA | A61B005/00 A61B005/055 G01N024/08 G01R033/483 G01R033/465 G01R033/485
US09901242 | B2 | 2018-02-27 | Host, optical lens module and digital diagnostic system including the same | 2011-12-28 | A digital diagnostic system with interchangeable lenses includes a host and at least one optical lens module, wherein the host without any optical lens having curved surface includes a focus adjustment module which drives an image capture module to linearly move. Therefore, the optical system of the optical lens module can be designed independently, and no need to include focus adjustment mechanism, so that the optical design of the optical lens module can be greatly simplified, and the system allows a greater mechanism tolerance, thereby reducing manufacturing difficulty and manufacturing cost. | 1. A digital diagnostic system, comprising: a host without an optical lens with a curved surface, the host comprises:an image capture module, for capturing a reflected light from an affected part to form an image;a display module, for displaying the image captured by the image capture module;a processing unit electrically connected to the image capture module and the display module, for processing the image and displaying the image on the display module;a focus adjustment module, for driving the image capture module to physically and linearly move along an image capturing direction;an adapter arranged in front of the image capture module;a power module, for supplying power to the digital diagnostic system in operation, wherein the image capture module, the display module, the processing unit, the focus adjustment module and the power module are arranged in an interior of the host; anda plurality of first conductive contacts; andat least one optical lens module detachably connected to the adapter for interchanging another optical lens module to capture the image of another affected part, wherein the optical lens module comprises:a plurality of optical lenses being respectively disposed at fixed positions and having a plurality of curved surfaces, for converging the reflected light on the image capture module, wherein a distance from the optical lenses to the adapter is fixed while the focus adjustment module is utilized for only driving the image capture module to physically and linearly move along an image capturing direction to find the appropriate focal length;a light source positioned off an optical axis of the optical lens, for providing illumination light to illuminate the affected part; anda plurality of second conductive contacts electrically connected to the light source and the corresponding first conductive contacts to allow the power to be supplied from the power module of the host to the light source and the processing unit to determine a type of the optical lens module according to a connected configuration of the first conductive contacts when the optical lens module is connected to the adapter; and set a mode of the image capture module and adjust an internal setting value to obtain better image quality. 2. The digital diagnostic system according to claim 1, wherein the optical lens module further comprises an optical fiber, for collecting the reflected light to the image capture module. 3. The digital diagnostic system according to claim 1, wherein the optical lens module further comprises a diaphragm arranged between the optical lenses. 4. The digital diagnostic system according to claim 1, wherein the optical lens module comprises an ophthalmoscope lens, an otoscope lens, a dermatoscope lens, a microcirculation scope lens, a rhinoscope lens, a laryngoscope lens or an endoscopy lens. 5. The digital diagnostic system according to claim 1, wherein the host further comprises a storage unit electrically connected to the processin... | Medimaging Integrated Solution, Inc. | A61B001/00 A61B001/227 A61B001/233 A61B001/267 A61B003/12 A61B005/00
US09867936 | B2 | 2018-01-16 | Drug infusion system and method for controlling blood pressure | 2011-09-15 | Various embodiments relating to a method of controlling the blood pressure of a subject is provided, the method includes generating blood pressure data indicating the blood pressure of the subject, controlling a plurality of pumps to infuse, in dependence on the blood pressure data, drugs into the subject, wherein each of the plurality of pumps is adapted to infuse one out of a plurality of different drugs into the subject, and wherein each of the plurality of different drugs has a particular influence on the blood pressure of the subject, wherein the plurality of pumps is controlled such that, in dependence on the blood pressure data, a mix of drugs is infused into the subject which stabilizes the blood pressure of the subject. | 1. A method of controlling a blood pressure of a subject, comprising: (a) calibrating a blood pressure baseline for the subject;(b) selecting a blood pressure threshold corresponding to said blood pressure baseline;(c) calibrating a heart rate baseline for the subject;(d) selecting a heart rate threshold corresponding to said heart rate baseline;(e) calculating a final mean blood pressure indicating the blood pressure of the subject during a pre-determined period, wherein the blood pressure is generated by a non-invasive blood pressure data generating unit such that calculating the final mean blood pressure includes the step of applying a greater weight to blood pressure measured in a later part of the pre-determined period than during an earlier part, wherein the earlier part of the pre-determined period is longer than the later part of the pre-determined period and wherein the step of applying a greater weight to blood pressure measured in the later part of the pre-determined period comprises the steps of: (i) calculating an earlier part mean blood pressure from blood pressure readings for each second up to the end of the earlier part of the pre-determined period to obtain the earlier part mean blood pressure;(ii) calculating a later part mean blood pressure from blood pressure readings for each second during the later part of the pre-determined period to obtain the later part mean blood pressure: and then(iii) calculating the final mean blood pressure as an average of the earlier part mean blood pressure and the later part mean blood pressure;(f) generating heart rate data indicating a heart rate of the subject;(g) controlling a plurality of pumps to infuse drugs into the subject, wherein each of the plurality of pumps is adapted to infuse one out of a plurality of different drugs into the subject, and wherein each of the plurality of different drugs has a particular influence on the blood pressure of the subject;wherein the plurality of pumps is controlled such that, in dependence on the final mean blood pressure relative to the blood pressure threshold and the heart rate data relative to the heart rate threshold, a mix of drugs is infused into the subject which stabilizes the blood pressure of the subject, wherein the plurality of pumps is controlled to infuse drugs into the subject if the blood pressure of the subject falls below the blood pressure threshold, wherein the injection of drugs into the subject is continued in regular time intervals ranging between 15 and 30 seconds until the blood pressure exceeds the blood pressure threshold. 2. The method according to claim 1, wherein the blood pressure threshold is below 90% of a baseline blood pressure. 3. The method according to claim 1, wherein a first pump of the plurality of pumps is controlled to infuse a first drug into the subject if the heart rate of the subject exceeds the heart rate threshold. 4. The method according to claim 3, wherein the first drug is Phenylephrine. 5. The ... | Singapore Health Services Pte Ltd | A61M005/172 A61M005/142 A61M005/168 G06F019/00 A61M005/14 A61B005/021 A61B005/024 A61B005/00
US09858794 | B2 | 2018-01-02 | Detecting and notifying of various potential hazards | 2015-03-30 | A method for detecting and notifying of various potential hazards may include receiving a plurality of biometric data values by a first set of sensors of a sensing device. The biometric data values may correspond to a health state of a person. A plurality of environmental data values may be received by a second set of sensors of the sensing device. The environmental data values may correspond to a safety state of an environment that the person is in. The sensing device may compare the plurality of biometric data and environmental data values against respective models of biometric and environmental threshold data values that indicate a likelihood of a person or environment in an unhealthy or unsafe state. The sensing device may notify one or more communication devices if at least one of the biometric or environmental data values exceeds at least one of the threshold data values. | 1. A method for detecting and notifying of various potential hazards, comprising: receiving a plurality of biometric data values by a first set of sensors of a sensing device, the biometric data values corresponding to a health state of a person;receiving a plurality of environmental data values by a second set of sensors of the sensing device, the environmental data values corresponding to a safety state of an environment that the person is in, wherein at least one of the plurality of biometric sensors or at least one of the plurality of environmental sensors include one or more apertures lined with conductive material, and wherein a conductive threading configured to pass through the one or more apertures on the conductive material to sew the at least one of the plurality of biometric sensors or the at least one of the plurality of environmental sensors to a wearable article, and wherein the conductive threading further provides a transfer medium for transferring data from the at least one of the plurality of biometric sensors or the at least one of the plurality of environmental sensors to a processor;comparing, by the sensing device, the plurality of biometric data values against a respective model of biometric data values and comparing, by the sensing device, the plurality of environmental data values against a respective model of environmental data values, the respective model of biometric data values specifying threshold data values that indicate a likelihood of a person in an unhealthy state and the respective model of environmental data values specifying threshold data values that indicate a likelihood that an environment is in an unsafe state;in response to the comparing, determining that at least one of the biometric data values or the environmental data values exceeds at least one of the threshold data values; andnotifying one or more communication devices based on the determining that the at least one of the biometric data values or the environmental data values exceeds the at least one of the threshold data values. 2. The method of claim 1, wherein the notifying one or more communication devices includes notifying, by the sensing device, the sensing device, the notifying includes causing a first set of LEDs of a plurality of LEDs within the sensing device to flash in response to the determining at least one of the biometric data values exceeds at least one of the threshold data values that indicates a likelihood of a person in an unhealthy state, the sensing device further including a second set of LEDs of the plurality of LEDS that are configured to flash in response to determining a likelihood that the person is in a second unhealthy state. 3. The method of claim 1, wherein the receiving of the plurality of biometric data values includes receiving data values indicating a galvanic skin response (GSR) of the person wearing the sensing device as an article of clothing. 4. The method of claim 1, wherein the receiving of the plural... | International Business Machines Corporation | G08B021/14 G08B021/04 A61B005/11 A61B005/024 A61B005/053 A61B005/08 A61B005/00
US09901286 | B2 | 2018-02-27 | Apparatus and method for adjustable earpieces in an MRI system | 2017-07-11 | Apparatus and method for imaging a patient in an MRI system. This includes a frame, and at least one assembly that includes an earpiece positioner connected to a reference position on the frame, a first lockable joint on the positioner; and an earpiece connected to a patient-proximal end of the positioner by a second joint, wherein the first earpiece is moveably positioned to a selected pitch angle, a selected yaw angle, and a selected one of a plurality of distances relative to the reference position on the frame. The first lockable joint is configured to be tightened to yieldably hold the first earpiece at the selected pitch and yaw angles, and at the selected one of the plurality of distances, relative to the reference position. Optionally a second substantially similar earpiece and assembly are provided. The earpiece(s) optionally include audio transducer(s) and/or RF coil(s). | 1. An apparatus for imaging a patient in a magnetic-resonance imager (MRI) system, the apparatus comprising: a first MRI-compatible coil-holding assembly, the first coil-holding assembly including a first rod configured to be connected to a frame by a first lockable ball joint and the first coil-holding assembly connected to a proximal end of the first rod by a second joint, wherein the first lockable ball joint is configured to be loosened and tightened, wherein the first rod is moveably positioned through the first lockable ball joint to a selected one of a plurality of possible pitch-and-yaw-angle combinations of the first rod relative to the frame and to a selected one of a plurality of insertion depths relative to the frame, and wherein the first ball joint is configured to be tightened to yieldably hold the first rod at the selected pitch angle, yaw angle and insertion depth. 2. The apparatus of claim 1, further comprising: the frame, wherein the frame includes a head-coil frame with a head coil; anda second MRI-compatible coil-holding assembly, wherein the second MRI-compatible coil-holding assembly is substantially similar to the first MRI-compatible coil-holding assembly but mirror-symmetric to the first MRI-compatible coil-holding assembly about a central plane of the head-coil frame, and wherein the first and the second MRI-compatible coil-holding assemblies are attached to the head-coil frame by their respective first ball joints. 3. The apparatus of claim 2, wherein the first and the second MRI-compatible coil-holding assemblies each include an audio transducer configured to deliver audio content to a patient in the head coil. 4. The apparatus of claim 3, wherein at least one of the coil-holding assemblies includes one or more RF coils to transmit RF MRI signals. 5. The apparatus of claim 3, wherein at least one of the coil-holding assemblies includes one or more RF coils to receive RF MRI signals. 6. The apparatus of claim 3, wherein at least one of the coil-holding assemblies includes one or more RF coils to both transmit and receive RF MRI signals. 7. The apparatus of claim 3, wherein the first coil-holding assembly includes one or more RF coils for both transmitting and receiving RF MRI signals. 8. The apparatus of claim 1, wherein the first coil-holding assembly includes one or more RF coils for transmitting RF MRI signals. 9. The apparatus of claim 1, wherein the first coil-holding assembly includes one or more RF coils for receiving RF MRI signals. 10. The apparatus of claim 1, wherein the first coil-holding assembly includes one or more RF coils for both transmitting and receiving RF MRI signals. 11. A method for imaging a patient in a magnetic-resonance imager (MRI) system, the method comprising: providing a first MRI-compatible coil-holding assembly, the coil-holding assembly assembly including a first rod that is connected to a frame by passing through a first lockable ball joint and a coil connected to a proxima... | Life Services, LLC | G01R033/34 A61J015/00 A61B005/053 A61M016/00 G01R033/28 A61M021/02 A61B005/055 A61B005/00 A61M021/00
US09901268 | B2 | 2018-02-27 | Sensor, circuitry, and method for wireless intracranial pressure monitoring | 2012-04-13 | An intracranial pressure monitoring device includes a housing defining a first internal chamber, a plurality of strain gauges disposed on an inner surface of a diaphragm defined by a wall of the first internal chamber, a device for generating orientation signals, and circuitry coupled to the plurality of strain gauges and to the device. The circuitry is configured to generate intracranial pressure data from signals received from the plurality of strain gauges, generate orientation data based on the orientation signals received from the device, and store the intracranial pressure data and the orientation data in a computer readable storage such that the intracranial pressure data and orientation data are associated with each other. | 1. An intracranial pressure monitoring device, comprising: a housing defining a first internal chamber, the first internal chamber being hermetically sealed and having controlled contents to produce an internal pressure in the chamber;a plurality of strain gauges disposed on an inner surface of a diaphragm defined by a wall of the first internal chamber;a device for generating orientation signals; andcircuitry coupled to the plurality of strain gauges and to the device for generating orientation signals, the circuitry configured to: generate intracranial pressure data based at least in part on signals received from the plurality of strain gauges,generate orientation data based on the orientation signals received from the device for generating orientation signals;store the intracranial pressure data and the orientation data in a computer readable storage such that the intracranial pressure data and orientation data are associated with each other; anddetermine the intracranial pressure based on the association of the intracranial pressure data with the orientation data and on the internal pressure in the first internal chamber. 2. The intracranial pressure monitoring device of claim 1, wherein the circuitry is configured to wirelessly transmit intracranial pressure data and orientation data to a separate device. 3. The intracranial pressure monitoring device of claim 1, wherein the device for generating orientation signals includes at least one of an accelerometer and a gyroscope. 4. The intracranial pressure monitoring device of claim 1, wherein the device and the circuitry are disposed on a printed circuit board disposed in a second chamber defined by the housing. 5. The intracranial pressure monitoring device of claim 1, wherein the device for generating orientation signals and the circuitry are disposed on a printed circuit board disposed in the first internal chamber. 6. The intracranial pressure monitoring device of claim 1, wherein the housing includes a proximal portion and a distal portion, the proximal portion including threads disposed on an exterior surface for engaging bone of a skull. 7. The intracranial pressure monitoring device of claim 6, wherein the distal portion defines a circumferential trough along its length. 8. The intracranial pressure monitoring device of claim 6, wherein the proximal portion and the distal portion are welded together. 9. The intracranial pressure monitoring device of claim 6, wherein the proximal portion and the distal portion are coupled together via a threaded engagement. 10. The intracranial pressure monitoring device of claim 1, wherein the internal pressure within the first internal chamber is less than a pressure outside of the first internal chamber. 11. The intracranial pressure monitoring device of claim 1, wherein the plurality of strain gauges includes: first and second strain gauges aligned with each other and disposed adjacent to a radial center of the diaphragm, andthird and fourt... | Branchpoint Technologies, Inc. | A61B005/03 A61B005/11 A61B005/00
US09901409 | B2 | 2018-02-27 | System and methods for intraoperative guidance feedback | 2016-11-01 | Systems and methods for surgical guidance and image registration are provided, in which three-dimensional image data associated with an object or patient is registered to topological image data obtained using a surface topology imaging device. The surface topology imaging device may be rigidly attached to an optical position measurement system that also tracks fiducial markers on a movable instrument. The instrument may be registered to the topological image data, such that the topological image data and the movable instrument are registered to the three-dimensional image data. The three-dimensional image data may be CT or MRI data associated with a patient. The system may also co-register images pertaining to a surgical plan with the three-dimensional image data. In another aspect, the surface topology imaging device may be configured to directly track fiducial markers on a movable instrument. The fiducial markers may be tracked according to surface texture. | 1. A spectrally-selective structured light surgical navigation system comprising: a structured light detection device comprising: an optical projection device configured to project structured light patterns onto an exposed surface of a patient, such that backscattered optical radiation is suitable for structured light detection;at least one camera configured for imaging the backscattered optical radiation;wherein said optical projection device or said at least one camera are configured such that the backscattered optical radiation is detectable within each spectral band of a plurality of spectral bands; andprocessing circuitry operatively connected to said structured light detection device, wherein said processing circuitry includes a processor and a memory, wherein said processor is configured to execute instructions stored in the memory for performing the steps of: controlling said structured light detection device to illuminate the exposed surface and detect images within each spectral band;process the images to generate a topological image data set associated with the exposed surface, wherein the topological image data set comprises topological image data associated with each spectral band; andgenerating one or more navigation images based on the topological image data set. 2. The spectrally-selective structured light surgical navigation system according to claim 1 wherein, prior to generating one or more navigation images, said processing circuitry is further configured to process the topological image data set according to pre-selected spectral criteria in order to differentiate features therein. 3. The spectrally-selective structured light surgical navigation system according to claim 2 wherein said processing circuitry is configured to process the topological image data set by: identifying clutter image data within the topological image data set based on a pre-determined association between clutter and colour; andgenerating decluttered topological image data by removing the clutter image data from the topological image data set. 4. The spectrally-selective structured light surgical navigation system according to claim 3 wherein said processing circuitry is configured to identify the clutter image data by comparing intensity values between different spectral bands. 5. The spectrally-selective structured light surgical navigation system according to claim 3 wherein said processing circuitry is configured such that muscular tissue is identified as clutter, and such that when the topological image data set characterizes both bony and muscular tissue, the decluttered topological image data is substantially absent of the muscular tissue. 6. The spectrally-selective structured light surgical navigation system according to claim 3 wherein processor is configured such that the clutter image data is identified by: processing intensity values in two or more spectral bands to generate one or more ratiometric measures; andcomparing the one or mor... | RYERSON UNIVERSITY | A61B005/00 A61B034/20 A61B005/055 G01B011/24 G01B011/245 A61B090/30 A61B006/03 G01B011/25 A61B006/00 A61B008/08 A61B017/00 A61B090/00 A61B034/10
US09861284 | B2 | 2018-01-09 | Method and system for image processing to determine patient-specific blood flow characteristics | 2015-12-31 | Embodiments include a system for determining cardiovascular information for a patient. The system may include at least one computer system configured to receive patient-specific data regarding a geometry of the patient's heart, and create a three-dimensional model representing at least a portion of the patient's heart based on the patient-specific data. The at least one computer system may be further configured to create a physics-based model relating to a blood flow characteristic of the patient's heart and determine a fractional flow reserve within the patient's heart based on the three-dimensional model and the physics-based model. | 1. A system for determining a perfusion of a myocardial muscle comprising: a data storage device storing instructions for anatomical modeling; anda processor configured to execute the instructions to perform a method including: receiving patient-specific static coronary computed tomography angiography (CCTA) images of a patient's coronary blood vessels and myocardial muscle;generating a three-dimensional model of the patient's blood vessels using the static CCTA images;identifying, from the static CCTA images a selected volume of the patient's myocardial muscle associated with a vessel segment defined by an inflow boundary and an outflow boundary of the three-dimensional model of the patient's blood vessels;calculating an estimate of blood flow through the vessel segment of the three-dimensional model of the patient's blood vessels;determining, using the calculated estimate of blood flow through the vessel segment, a second estimate of the blood flow into the selected volume of the patient's myocardial muscle; andcalculating a patient-specific local perfusion of the selected volume of the myocardial muscle using the second estimate of blood flow. 2. The system as claimed in claim 1, further configured for: segmenting the patient's coronary blood vessels based on the static CCTA images; andgenerating the three-dimensional model of the patient's blood vessels using the segmented coronary blood vessels. 3. The system as claimed in claim 2, further configured for: using a statistical model to determine time functions for an arterial inflow and a venous outflow based on an accumulation of a contrast agent in the patient's blood vessels. 4. The system as claimed in claim 3, further configured for: using data corresponding to an injected contrast agent for the purpose of determining the time functions. 5. A computed tomography scanner comprising the system as claimed in claim 2. 6. The system as claimed in claim 1, further configured for: calculating the estimate of blood flow through the vessel segment using a lattice Boltzmann method. 7. The system as claimed in claim 1, further configured for: using a statistical model to determine time functions for an arterial inflow and a venous outflow from the static CCTA images. 8. The system as claimed in claim 7, further configured for: using data corresponding to an injected contrast agent for the purpose of determining the time functions. 9. The system as claimed in claim 1, further configured for: simulating a dynamic accumulation of a contrast agent in different branches of the patient's blood vessels to determine anatomical characteristics of the different branches of the patient's blood vessels affecting local perfusion; andcalculating perfusion parameters for the patient-specific local perfusion from the anatomical characteristics affecting local perfusion. 10. A computed tomography scanner comprising the system as claimed in claim 1. 11. The system of claim 1, further configured for: receivi... | HeartFlow, Inc. | G06F019/00 G06F019/10 A61B005/021 A61B005/00 G06F017/10 A61B034/10 A61B034/00 A61B005/02 A61B005/026 G06G007/60 G06F019/26 A61B005/029 A61B006/03 A61B006/00 A61B008/06 A61B008/08 G01R033/563 A61B005/107 G06T007/00 G06T017/00 G06K009/00 G06K009/62 G06F017/50 G06F019/12 A61B005/024 A61B005/22 G06K009/46 G06T007/20 G06T011/00 G06T011/20 A61M005/00 G06K009/52 A61B005/055 A61B005/11 G06T017/20 G06T015/10 G06T011/60 G06T007/60 A61B008/02 A61B008/04 G06T007/70 G06T007/73 G06T007/11 G06T007/12 G06T007/13 G06T007/149 G06T007/62 G01R033/56 A61B090/00
US09883810 | B2 | 2018-02-06 | In vivo optical flow imaging | 2013-02-01 | Described herein is an optical coherence tomograph (OCT) angiography technique based on the decorrelation of OCT signal amplitude to provide flow information. The full OCT spectrum can be split into several narrower spectral bands, resulting in the OCT resolution cell in each band being isotropic and less susceptible to axial motion nose. Inter-B-scan decorrelation can be determined using the individual spectral bands separately and then averaged. Recombining the decorrelation images from the spectral bands yields angiograms that use the full information in the entire OCT spectral range. Such images provide significant improvement of signal-to-noise ratio (SNR) for both flow detection and connectivity of microvascular networks compared to other techniques. Further, creation of isotropic resolution cells can be useful for quantifying flow having equal sensitivity to axial and transverse flow. | 1. A method of imaging to be performed by a Fourier-domain optical coherence tomography (OCT) system, the method comprising: scanning, by the Fourier-domain OCT system, a flowing sample to obtain a spectral interference signal;detecting, by a detector of the Fourier-domain OCT system, the spectral interference signal to obtain digital M-B scans of OCT spectrum, wherein individual digital M-B scans include multiple B-scans at a same scan location;splitting, after the detecting, the digital M-B scans of OCT spectrum into a plurality of spectral bands;creating respective decorrelation images for individual spectra bands of the plurality of spectral bands, the decorrelation images including decorrelation values determined from the multiple B-scans of the respective digital M-B scans;averaging the decorrelation images within the individual spectral bands to create an average decorrelation image for the respective individual spectral band; andaveraging the averaged decorrelation images from the plurality of spectral bands, thereby creating a flow image. 2. The method of claim 1, wherein splitting the digital M-B scans of OCT spectrum into the plurality of spectral bands comprises: creating overlapping filters covering the OCT spectrum; andfiltering the OCT spectrum with the overlapping filters. 3. The method of claim 1, wherein creating the decorrelation images for the plurality of spectral bands comprises: determining amplitude information for the individual spectral bands; andcalculating decorrelation between adjacent amplitude frames for the individual spectral bands. 4. The method of claim 3, further comprising removing background noise in the decorrelation images. 5. The method of claim 1, further comprising eliminating, prior to averaging the decorrelation images within each spectral band, decorrelation images for each spectral band having motion noise above a threshold. 6. A method of modifying an optical coherence tomography (OCT) imaging resolution cell from OCT spectrum to create an isotropic resolution cell, comprising: detecting, by a detector of the OCT system, a spectral interference signal associated with a flowing sample to obtain digital M-B scans of the OCT spectrum in a frequency domain, wherein individual M-B scans include multiple B-scans at a same scan location;creating overlapping filters covering the OCT spectrum;filtering, after the detecting, the OCT spectrum with the overlapping filters to split the digital M-B scans of OCT spectrum into a plurality of spectral bands, thereby creating the isotropic resolution cell;creating respective decorrelation images for individual spectral bands of the plurality of spectral bands, the decorrelation images including decorrelation values determined from the multiple B-scans of the respective digital M-B scans; andcombining the decorrelation images for the plurality of spectral bands, thereby creating a flow image. 7. The method of claim 6, wherein creating overlapping filters compris... | Oregon Health & Science University | G01B009/02 A61B005/026 A61B005/00 A61B003/10
US09878114 | B2 | 2018-01-30 | Method and system for controlling breathing | 2013-08-29 | The present invention relates to a method and a system for controlling breathing of a patient. A mixing device extends from a patient interface to control a volume of exhaled gasses. The mixing device has a first orifice connected to and in fluid communication with a first control tube and terminating in a first variable flow control valve and a second orifice connected to and in fluid communication with a second control tube and terminating in a second variable flow control valve. Further a first volume extends between the first and second orifices. A controller then controls the volume of exhaled gasses from the patient using the first and second variable flow control valves. | 1. A method for controlling the breathing of a patient, said method comprising: applying a patient interface in communication with the patient's airway;providing a mixing device that extends from the patient interface, the mixing device comprising: a first orifice connected to and in fluid communication with a first control tube and terminating in a first variable flow control valve;a second orifice connected to and in fluid communication with a second control tube and terminating in a second variable flow control valve;a first volume extending between said first and second orifices; andmonitoring exhaled gasses at an output of said first and second variable flow control valves via a controller;monitoring a process variable via the second control tube and adjusting the first control valve to increase or decrease the flow therethrough until the process variable returns to a predetermined range. 2. The method of claim 1, wherein said controller includes a CO2 detector, said controller adjusting at least one of said first and second variable flow control valves in response to a reading at said CO2 detector. 3. The method of claim 1, wherein said controller includes a CO2 detector said controller predicting a metabolic rate of said patient based on the CO2 concentration in said exhaled gasses, said controller adjusting at least one of said first and second variable flow control valves in response to said metabolic rate. 4. The method of claim 1, said first volume comprising a gain chamber at said second orifice. 5. The method of claim 1, further comprising: establishing an airflow through said mixing device. 6. The method of claim 5, wherein establishing airflow through said mixing device is done with a pressurized air supply device. 7. The method of claim 5, wherein establishing airflow through said mixing device is done with a vacuum pump. 8. The method of claim 1, wherein said process variable is CO2. | - | A61M016/20 A61M016/12 A61M016/00 A61M016/06 A61M016/08 A61B005/083 A61B005/00 A61M016/04 A61M016/10
US09857445 | B2 | 2018-01-02 | Magnetic resonance imaging apparatus and transmission control method | 2014-01-23 | According to one embodiment, a magnetic resonance imaging apparatus provided with a plurality of transmission channels includes a signal processing unit and a control unit. The signal processing unit acquires a radio frequency magnetic field emitted from each of the plurality of transmission channels through a receiver coil mounted on an object and measure a phase of the radio frequency magnetic field. The control unit determines a phase difference between the plurality of transmission channels based on the phase of the radio frequency magnetic field of each of the plurality of transmission channels measured by the signal processing unit. The control unit controls a phase of a radio frequency pulse inputted to each of the plurality of transmission channels, based on the phase difference. | 1. A magnetic resonance imaging apparatus provided with a plurality of transmission channels, comprising: a signal processing unit configured to acquire a radio frequency magnetic field emitted from each of the plurality of transmission channels through a receiver coil mounted on an object and measure a phase of the radio frequency magnetic field; anda control unit configured to determine a phase difference between the plurality of transmission channels based on the phase of the radio frequency magnetic field of each of the plurality of transmission channels measured by the signal processing unit and control a phase of a radio frequency pulse inputted to each of the plurality of transmission channels, based on the phase difference. 2. The magnetic resonance imaging apparatus according to claim 1, wherein the control unit controls a time at which the radio frequency pulse is inputted to each of the plurality of transmission channels and a time at which the phase is measured by the signal processing unit such that a time difference between a time at which the radio frequency magnetic field is emitted and a time at which the radio frequency magnetic field is measured through the receiver coil is constant on each of the plurality of transmission channels. 3. The magnetic resonance imaging apparatus according to claim 2, wherein the signal processing unit generates a detection signal used in measuring the phase of the radio frequency magnetic field such that the detection signal has a same phase component as the radio frequency pulse generated by the control unit. 4. The magnetic resonance imaging apparatus according to claim 1, wherein the control unit generates the radio frequency pulse and controls the signal processing unit so as to control the phase of the radio frequency pulse inputted to each of the plurality of transmission channels during at least one of pre-scanning and main scanning. 5. The magnetic resonance imaging apparatus according to claim 1, wherein the control unit puts the receiver coil in a decoupled state while the receiver coil receives the radio frequency magnetic field emitted from the transmission channel. 6. The magnetic resonance imaging apparatus according to claim 5, wherein the control unit makes the receiver coil receive the radio frequency magnetic field upon emission of the radio frequency magnetic field from the transmission channel. 7. The magnetic resonance imaging apparatus according to claim 5, wherein the control unit puts the receiver coil in a coupled state while the receiver coil receives an MR signal from the object upon elapse of a predetermined time after the radio frequency magnetic field is emitted from the transmission channel. 8. The magnetic resonance imaging apparatus according to claim 1, wherein the signal processing unit acquires the radio frequency magnetic field emitted from each of the plurality of transmission channels, through the receiver coil mounted on the object and measures an amp... | - | G01V003/00 G01R033/54 A61B005/055 G01R033/36 G01R033/561 A61B005/00
US09897538 | B2 | 2018-02-20 | Method and apparatus for improving image clarity and sensitivity in optical coherence tomography using dynamic feedback to control focal properties and coherence gating | 2002-04-30 | Methods for optical imaging, particularly with optical coherence tomography, using a low coherence light beam reflected from a sample surface and compared to a reference light beam, wherein real time dynamic optical feedback is used to detect the surface position of a tissue sample with respect to a reference point and the necessary delay scan range. The delay is provided by a tilting/rotating mirror actuated by a voltage adjustable galvanometer. An imaging probe apparatus for implementing the method is provided. The probe initially scans along one line until it finds the tissue surface, identifiable as a sharp transition from no signal to a stronger signal. The next time the probe scans the next line it adjusts the waveform depending on the previous scan. An algorithm is disclosed for determining the optimal scan range. | 1. An apparatus for obtaining information associated with at least one structure, comprising: at least one optical coupler first arrangement configured to receive at least one first optical radiation from the at least one structure and at least one second optical radiation from a reference; andat least one computer second arrangement configured to determine the information regarding the at least one structure, wherein the at least one second arrangement is further configured to (i) determine a distance from at least one portion of the at least one structure to the at least one first arrangement based on the information, and (ii) track at least one peak of at least one signal of the information which includes image data regarding the at least one structure,wherein the at least one computer second arrangement is further configured to, as a function of the distance and the at least one peak, control an optical radiation path length of a third optical radiation which is at least one of:i. at least one of transmitted to or received from the at least one structure, orii. at least one of transmitted to or received from the reference, andwherein the at least one computer second arrangement is further configured to determine the distance using at least one of a zero-th order procedure, a first derivative procedure, a second derivative procedure, a determination of a probability distribution function statistics or a fitting procedure as applied to the information which is based on the distance and the at least one peak. 2. The apparatus according to claim 1, wherein the at least one portion is a surface of the at least one structure. 3. The apparatus according to claim 1, wherein the at least one structure includes an anatomical structure. 4. The apparatus according to claim 1, wherein the at least one second arrangement is further configured to (i) obtain information associated with the at least one structure associated the controlled optical radiation path length, and (ii) generate at least one image of the at least one portion as a function of the information. 5. The apparatus according to claim 1, wherein the at least one second arrangement is further configured to control an optical radiation path length while an image of the at least one portion is generated. 6. The apparatus for obtaining information associated with at least one structure, comprising: at least one optical coupler first arrangement configured to receive at least one first optical radiation from the at least one structure and at least one second optical radiation from a reference; andat least one computer second arrangement configured to determine the information regarding the at least one structure as a function of depth thereof, wherein the at least one second arrangement is further configured to determine a distance from at least one portion of the at least one structure to the at least one first arrangement based on the information,wherein the at least one computer second arr... | The General Hospital Corporation | A61B005/00 G01N021/47 G01B009/02
US09872890 | B2 | 2018-01-23 | Determining insulin dosing schedules and carbohydrate-to-insulin ratios in diabetic patients | 2004-03-19 | Method for digitally determining the daily insulin regimen for a diabetic patient. The invention divides the patient's day into adjustable time intervals containing basal insulin dosage rates and Carbohydrate-to-Insulin Ratio(s) (for determining meal insulin doses). The invention identifies the Corrective Insulin doses over a time interval as an “error” in the Prescription Insulin (Basal Insulin+Meal Insulin). Methods involve first estimating the change to one of these two components of Prescription Insulin, and then determining the change to the other by subtracting from the error. One method estimates Change in Meal Insulin distributed among intervals proportional to old Meal Insulin. Another method lumps After-Meal Corrective Insulin together with Meal Insulin. Another method splits the interval at the After-Meal Corrective Dose and determines Basal from Time-Boundary Corrective Dose. Data may be obtained from the previous day, and a small fraction of error applied, leading to asymptotic reduction of error. Data may be obtained from recent history, and a larger fraction of error applied by doctor or automatic method. | 1. A computer-implemented method of dynamically adjusting an insulin dosing scheme of a subject in an insulin pump, comprising: obtaining, by at least one computing device implemented in the insulin pump and comprising at least one hardware processor, data comprising a previous insulin dosing scheme of the subject and blood glucose data of the subject relating to the previous insulin dosing scheme; anddetermining, by the at least one computing device, an adjusted insulin dosing scheme for the subject based on the data and the previous insulin dosing scheme, the adjusted insulin dosing scheme comprising: (a) combining, by the at least one computing device, a base insulin dosage administered over a given previous time interval (Basal Insulin) with an additional insulin dosage administered in relation to a meal taken during the previous given time interval (Meal Insulin) to determine a previous total insulin prescribed for the given time interval (Prescription Insulin);(b) determining, by the at least one computing device, an error in the previous total insulin prescribed by determining a difference between previous blood glucose data and a blood glucose target, dividing the difference by a Correction Factor (CF), applying a fraction of the divided difference to determine the error, and applying a portion of said error to Meal Insulin and a portion of the error to Basal Insulin, by either: (i): determining, by the at least one computing device, a preliminary desired change to Meal Insulin as an independent variable and then determining a change to Basal Insulin as a dependent variable, wherein the change to Basal Insulin is calculated as the error in the previous total insulin prescribed less the preliminary desired change to Meal Insulin, or(ii): determining, by the at least one computing device, a preliminary desired change Basil Insulin as an independent variable and then determining a change to Meal Insulin as a dependent variable, wherein the change to Meal Insulin is calculated as the error in the previous total insulin prescribed less the preliminary desired change to Meal Insulin; and(c) determining, by the at least one computing device, a change to a Carbohydrate-to-Insulin Ratio (CIR) to be used in adjusting the insulin dosing scheme to arrive at an adjusted insulin dosing scheme either by: (i) multiplying, by the at least one computing device, the change to Meal Insulin by a rate of change of the Carbohydrate-to-Insulin Ratio (CIR) with respect to Meal Insulin, which is determined as a calculus derivative of a population-based correlation, or(ii) determining, by the at least one computing device, a change for the Carbohydrate-to-Insulin Ratio (CIR) for a 24 hour period based on a combination of a total Meal Insulin for the 24 hour period plus the error in the previous total insulin prescribed for the 24 hour period minus a change for Basal Insulin for the 24 hour period, and dividing a total amount of carbohydrates for the 24 hour period ... | - | G01N033/48 A61K038/28 G06F019/00 G06Q050/24 A61B005/145
US09901714 | B2 | 2018-02-27 | Catheter assembly including ECG sensor and magnetic assemblies | 2009-08-21 | A stylet for use in guiding a distal tip of a catheter to a predetermined location within the body of a patient. In one embodiment the stylet is configured for use within a lumen of the catheter and comprises a core wire, an ECG sensor, and a magnetic assembly. The ECG sensor senses an ECG signal of a patient when the stylet is disposed within the lumen of the catheter and the catheter is disposed within the body of the patient. The magnetic assembly includes at least one element capable of producing a magnetic or electromagnetic field for detection by a sensor external to the patient. In another embodiment, the stylet includes a pre-shaped distal segment that is deflected with respect to a more proximal portion of the stylet, which in turn causes a distal segment of the catheter to be deflected when the stylet is received within the lumen. | 1. A stylet for use within a longitudinally extending lumen of a catheter, the stylet comprising: an elongate core wire including a proximal segment having a first diameter and a distal segment, wherein a portion of the distal segment includes a reduced diameter section having a second diameter less than the first diameter and a tapered transition region that transitions the elongate core wire between the first diameter and the reduced diameter section;a tubing portion covering a portion of both the tapered transition region and the reduced diameter section of the core wire;an ECG sensor for sensing an ECG signal of a patient when the stylet is disposed within the lumen of the catheter and the catheter is disposed within a body of a patient; anda magnetic assembly including at least one element capable of producing a magnetic or electromagnetic field for detection by a sensor external to the patient. 2. The stylet as defined in claim 1, wherein the ECG sensor is in operable communication with a conductive pathway for passing the ECG signal externally with respect to the patient when the catheter is disposed within the patient. 3. The stylet as defined in claim 2, wherein the ECG sensor includes a distal portion of the core wire, and wherein the conductive pathway includes portions of the core wire proximal to the distal portion. 4. The stylet as defined in claim 1, wherein the ECG sensor includes at least one of the following: an annular ring disposed on the tubing portion of the stylet; and a conductive epoxy, at least a portion of the conductive epoxy being covered by the tubing portion. 5. The stylet as defined in claim 1, wherein the tubing portion defines at least a portion of the ECG sensor. 6. The stylet as defined in claim 1, wherein the tubing portion includes a conductive coil that covers at least a portion of the magnetic assembly. 7. The stylet as defined in claim 1, wherein the ECG sensor includes a conductive wire that is separate from the core wire. 8. A method of guiding a catheter internally within a patient, the catheter defining at least one lumen in which a stylet including a magnetic assembly, an elongate core wire including a tubing sleeve covering a distal segment of the core wire, the distal segment of the core wire comprising a tapered transition region and a reduced diameter section, and an ECG sensor are removably disposed, the method comprising: introducing the catheter with the stylet disposed therein into the patient;detecting data relating to the magnetic assembly by an external sensor during advancement of the catheter within the patient body; andmonitoring ECG signals sensed by the ECG sensor of the stylet during advancement of the catheter so as to position the catheter in a desired location within the patient. 9. The method of guiding as defined in claim 8, wherein monitoring ECG signals further comprises: monitoring ECG signals sensed by the ECG sensor of the stylet during advancement of the catheter th... | C. R. Bard, Inc. | A61B005/00 A61M025/09 A61B005/042 A61M025/01 A61B017/00 A61M025/00 A61B034/20
US09895068 | B2 | 2018-02-20 | Pulse oximeter with wait-time indication | 2008-06-30 | The present disclosure provides a system and method for determination and indication of the time remaining before a patient's physical characteristics are displayed on a monitor. The indication may be a numeric count-down, a progress bar, a clock face, an audible signal, or any other time and/or progress indication. The approximate wait-time may be determined, for example, by adding the known, generally fixed durations of characteristic determination processes to the calculated, variable durations of characteristic determination processes. Exemplary processes which may have generally fixed durations include monitor boot-up, sensor validation, and sensor calibration. Exemplary processes which may have variable durations include sensor location determination and pulsation detection. The sum of the pre-determined and calculated durations may be an approximate wait-time, which is indicated to a caregiver via visual or audible display. If a process takes longer than anticipated or an unexpected event occurs, the wait-time indication may be modified to reflect the longer anticipated wait-time. | 1. A physiological monitor comprising: a display; anda processor configured to cause display of a progress indication indicative of a time remaining before a physiological parameter is initially displayed on the display prior to initial posting of the physiological parameter, wherein the processor is configured to determine an approximate wait-time until the physiological parameter is initially displayed and to determine the progress indication based at least in part upon the approximate wait-time, and wherein the processor is configured to analyze the progress towards the initial posting of the physiological parameter and to modify the approximate wait-time and the progress indication based at least in part upon the analysis. 2. The monitor of claim 1, wherein the progress indication comprises a numeric indication. 3. The monitor of claim 2, wherein the numeric indication comprises an approximate wait-time countdown. 4. The monitor of claim 1, wherein the progress indication comprises a graphical indication. 5. The monitor of claim 4, wherein the graphical indication comprises a progress bar or a clock face. 6. The monitor of claim 1, comprising a speaker configured to provide an audible progress indication prior to initial posting of the physiological parameter. 7. The monitor of claim 1, wherein the processor is configured to calculate the physiological parameter. 8. The monitor of claim 1, comprising a pulse oximeter or a multi-parameter monitor. 9. The monitor of claim 1, wherein the physiological parameter comprises a blood oxygen saturation, a pulse rate, or a combination thereof. 10. The physiological monitor of claim 1, wherein the processor is configured to determine the approximate wait-time by combining estimated completion times for sensor validation, signal measurements, and calculation of the physiological parameter. 11. The physiological monitor of claim 1, wherein the processor is configured to determine the approximate wait-time by combining estimated completion times for one or more fixed-time processes and one or more variable-time processes. 12. A system, comprising: a monitor, comprising: a display; anda processor configured to cause display of a progress indication indicative of a time remaining before a physiological parameter is initially displayed on the display prior to initial posting of the physiological parameter, wherein the processor is configured to determine an approximate wait-time until the physiological parameter is initially displayed and to determine the progress indication based at least in part upon the approximate wait-time, and wherein the processor is configured to analyze the progress towards the initial posting of the physiological parameter and to modify the approximate wait-time and the progress indication based at least in part upon the analysis; anda sensor configured to provide information to the monitor. 13. The system of claim 12, wherein the sensor comprises a pulse oximetry sensor... | Covidien LP | A61B005/00 A61B005/024 A61B005/1455
US09897604 | B2 | 2018-02-20 | 4,4-disubstituted cyclohexyl bridged heptamethine cyanine dyes and uses thereof | 2014-03-17 | The invention relates to a family of compounds that comprise fluorescent cyanine dyes. The compounds are near infrared absorbing heptamethine cyanine dyes with a 4,4-disubstituted cyclohexyl ring as part of the polymethine chromophore. The compounds are generally hydrophilic and can be chemically linked to biomolecules, such as proteins, nucleic acids, and therapeutic small molecules. The compounds can be used for imaging in a variety of medical, biological and diagnostic applications. | 1. A fluorescent compound of Formula I-D:or a salt thereof, wherein: X1 and X2 are each independently O, S, Se, or C(C1-4 alkyl)2;W1 and W2 are a benzo, naphtha, or pyridyl ring;R1 and R2 are independently hydrogen or —C1-C10 alkyl optionally substituted with one or two substituents independently selected from the group consisting of halogen, —SO3H, —SO3−, —COOH, —CO2−, and —OH;R3, R4, R13 and R14 are each independently H, —C1-C22 alkylene-X3, —SO3H, —SO3−, —SO2N(R12)-alkylene-X3, halogen, or —NO2;X3 represents independently for each occurrence H, halogen, —CH3, —SO3H, —SO3−, —COOH, —CO2−, —NCS, —NCO, N-hydroxysuccinimidyl ester, N-hydroxysulfosuccinimidyl ester, —OH, —SH, maleimide, phthalimide, —NHCO—(CH2)m-(halogen), —CONHNH2, —CN, —NH2, —NO2, —CON(H)R13, alkynyl, —N3, a polyethyl glycol, optionally substituted aryl, or optionally substituted heterocyclyl;R9 and R10 are hydrogen, halogen, or alkyl, or R1 and R9 or R2 and R10 are taken together with their interconnecting atoms to form a 5-, 6- or 7-membered ring;R11 and R12 are each independently alkyl, haloalkyl, aryl, aralkyl, cyano, halogen, nitro, —COOH, —C(O)-haloalkyl, —C(O)-aryl, —CON(H)R15, —(CH2)nC(O)OR15, —(CH2)nCONHR15, —CO(CH2)nR15, —(CH2)nSO3H, or —(CH2)nSO3−,R15 represents independently for each occurrence H, —COOH, —SO3H, —NH2, —SH, alkyl, a polyethylene glycol, or aryl, which is optionally substituted with X3 and/or a polyethylene glycol;m represents independently for each occurrence 0, 1, 2, 3, or 4; andn represents independently for each occurrence 1-10. 2. The compound of claim 1, wherein X1 and X2 are C(CH3)2. 3. The compound of claim 2, wherein W1 and W2 are a benzo ring or a naphtha ring. 4. The compound claim 1, wherein R1 and R2 are independently —C1-C10 alkyl optionally substituted with —SO3H or —SO3−. 5. The compound of claim 1, wherein R3, R4, R13 and R14 are each independently H, —SO3H, or —SO3. 6. The compound of claim 1, wherein R9 and R10 are hydrogen. 7. A fluorescent compound of Formula II:or a salt thereof, wherein: R1 and R2 are independently hydrogen or —C1-C10 alkyl optionally substituted with one or two substituents independently selected from the group consisting of halogen, —SO3H, —SO3−, —COOH, —CO2−, and —OH;R5, R6, R7 and R8 are each independently H or —C1-C22 alkylene-X3;R3, R4, R13 and R14 are each independently H, —C1-C22 alkylene-X3, —SO3H, —SO3−, —SO2N(R12)-alkylene-X3, halogen, or —NO2;X3 represents independently for each occurrence H, halogen, —CH3, —SO3H, —SO3−, —COOH, —CO2−, —NCS, —NCO, N-hydroxysuccinimidyl ester, N-hydroxysulfosuccinimidyl ester, —OH, —SH, maleimide, phthalimide, —NHCO—(CH2)m-(halogen), —CONHNH2, —CN, —NH2, —NO2, —CON(H)R12, alkynyl, —N3, a polyethyl glycol, optionally substituted aryl, or optionally substituted heterocyclyl;R9 and R10 are hydrogen, halogen, or alkyl, or R1 and R9 or R2 and R10 are taken together with their interconnecting atoms to form a 5-, 6- or 7-membered ring;R12 represents independently for each o... | VisEn Medical, Inc. | A61B010/00 A61B005/00 A61B008/00 G01N033/569 C09B023/01 C09B023/08 G01N033/58 A61K049/00 A61K051/04 C07D403/08 C07D403/14 C07D413/14 C07D417/14
US09867219 | B1 | 2018-01-09 | Wireless communication system of smart cycling equipment and method using same | 2016-12-06 | A wireless communication system includes a number of peripheral devices, a wireless communication device, and a terminal. The wireless communication device includes a first communication module and a second communication module. The second communication module includes a host unit and a device unit. The host unit is used to be wirelessly connected to the peripheral devices. The terminal supports the first communication protocol is used to connect to the first communication module, and the terminal supports the second communication protocol is used to connect to the second communication module via the device unit thereof. A method using the wireless communication system is also provided. | 1. A wireless communication method, the wireless communication method using a wireless communication system comprising a plurality of peripheral devices, the peripheral devices being configured for providing assistant service; a wireless communication device including a first communication module based on a first communication protocol; and a second communication module based on a second communication protocol, the second communication module including a host unit and a device unit, the host unit being configured for wirelessly connecting to the peripheral devices; and a terminal based on a first communication protocol or a second communication protocol differing from the first communication protocol, wherein the terminal based on the first communication protocol is configured for connecting to the first communication module, and the terminal based on the second communication protocol is configured for connecting to the second communication module via the device unit thereof, the method comprising: turning on the wireless communication device, so that the first communication module and the second communication module are in a monitoring state;the terminal establishing a connection with the first communication module via the first communication protocol, or establishing a connection with the device unit of the second communication module via the second communication protocol;any of the connected first communication module or the connected second communication module sending an instruction to the other communication module that is not connected;the first communication module or the device unit of the second communication module that is not connected responding to the instruction and switching to the closed state;the peripheral device establishing a connection with the host unit of the second communication module via the second communication protocol. 2. The wireless communication method of claim 1, further comprising: adding a virtual connection relationship between the peripheral devices and the terminal to an interface of the terminal. 3. The wireless communication method of claim 1, further comprising: resetting a working state of the wireless communication device when a heartbeat signal from the terminal to the wireless communication device is interrupted. 4. A wireless communication method, the wireless communication method using a wireless communication system comprising a plurality of peripheral devices, the peripheral devices being configured for providing assistant service; a wireless communication device including a first communication module based on a first communication protocol; and a second communication module based on a second communication protocol, the second communication module including a host unit and a device unit, the host unit being configured for wirelessly connecting to the peripheral devices; and a terminal based on a first communication protocol or a second communication protocol differing from the first communicati... | SHENZHEN QIANHAI LIVALL IOT TECHNOLOGY CO., LTD. | H04B007/00 H04W076/02 H04W004/00 A61B005/024 A61B005/00 H04W088/02
US09901302 | B2 | 2018-02-27 | Physiological monitoring system featuring floormat and wired handheld sensor | 2016-01-05 | A physiological monitoring system features a Floormat and Handheld Sensor connected by a cable. A user stands on the Floormat and grips the Handheld Sensor. These components measure time-dependent physiological waveforms from a user over a conduction pathway extending from the user's hand or wrist to their feet. The Handheld Sensor and Floormat use a combination of electrodes that inject current into the user's body and collect bioelectric signals that, with processing, yield ECG, impedance, and bioreactance waveforms. Simultaneously, the Handheld Sensor measures photoplethysmogram waveforms with red and infrared radiation and pressure waveforms from the user's fingers and wrist, while the Floormat measures signals from load cells to determine ‘force’ waveforms to determine the user's weight, and ballistocardiogram waveforms to determine parameters related to cardiac contractility. Processing these waveforms with algorithms running on a microprocessor yield the vital sign, hemodynamic, and biometric parameters. | 1. A biometric sensor system configured to measure stroke volume (SV), comprising: a first device comprising a generally flat Floormat configured to rest stably on a generally flat surface and to support the weight of a user standing thereon, the Floormat including first and second electrodes disposed at an upper surface thereof and in position to make contact with the sole of one of the user's feet when the user stands on the Floormat; and a second device comprising a Handheld Sensor configured to be supported at a region of one of the user's hands, the Handheld Sensor: 1) including third and fourth electrodes disposed in position to make contact with skin in the region of the user's hand when the Handheld Sensor is supported thereat; and 2) being electrically connected to the Floormat via a cable having one or more electrical conductors disposed therein; the first and third electrodes being configured to inject electrical current into the user at their respective points of contact with the user and the second and fourth electrodes being configured to sense first and second biometric signals, respectively, which are induced by the injected electrical current; the biometric sensor system further comprising a first analog system configured to receive the first and second biometric signals and to process them to generate first and second analog physiological waveforms, wherein the first analog physiological waveform is an AC analog impedance waveform (ΔZ(t)) and the second physiological waveform is a DC impedance waveform; and a digital system configured to digitize the AC and DC analog physiological waveforms and to process them with computer code to determine a derivative of the AC analog impedance waveform (dΔZ(t)/dt) and a baseline impedance value of the DC analog impedance waveform (Z0), and wherein the computer code is further configured to determine SV from the equation:SV=VC×(d⁢⁢Δ⁢⁢Z⁡(t)/dt)ma⁢⁢xZ0×LVETwhere VC is a volume conductor calculated from a weight value; and wherein the first analog system is located in one of the first and second devices and the electrodes disposed in the other device are electrically connected to the first analog system by means of said one or more electrical conductors. 2. The biometric sensor system of claim 1, wherein the first analog system comprises a differential amplifier configured to amplify a difference between the first and second biometric signals to generate the first and second analog physiological waveforms. 3. The biometric sensor system of claim 1, wherein the AC analog impedance waveform comprises heartbeat-induced pulsations. 4. The biometric sensor system of claim 1, wherein the computer code is configured to determine a maximum value of the dΔZ(t)/dt waveform. 5. The biometric sensor system of claim 1, wherein the computer code is configured to determine an area of a pulse in the dΔZ(t)/dt waveform. 6. The biometric sensor system of claim 1, wherein the computer code is configured to es... | TOSENSE, INC. | A61B005/02 A61B005/00 A61B005/053 A61B005/0245 A61B005/029 A61B005/024 A61B005/021 A61B005/0402 G01G019/50
US09861318 | B2 | 2018-01-09 | Optical detection of motion effects | 2013-02-25 | There is provided a wearable item configured to be placed at least partially against a skin of a person; and an optically sensitive detector mounted to the wearable item and configured to detect optical signals reflected from the skin of the person, wherein the detected optical signals represent a relative motion between the wearable item and the skin of the person and wherein the optically sensitive detector is mounted to the wearable item such that there is a predetermined space between the optically sensitive detector and the skin of the person. | 1. An apparatus, the apparatus comprising: a wearable item configured to be placed at least partially against a skin of a person;an optically sensitive detector mounted to the wearable item and configured to detect optical signals reflected from the skin of the person, wherein the optical signals represent a relative motion between the wearable item and the skin of the person and wherein the optically sensitive detector is mounted to the wearable item such that there is a predetermined non-zero space between the optically sensitive detector and the skin of the person when the wearable item is placed at least partially against the skin of the person that ensures blood pulses of the person do not modulate the optical signals and that the optical signals carry only motion artifact information; andat least one sensor mounted to the wearable item and configured to detect heart activity of the person, wherein the at least one sensor is mounted to the wearable item relative to the optically sensitive detector so that the optical signals represent a motion of the at least one sensor relative to the skin of the person. 2. The apparatus of claim 1, wherein the wearable item comprises a recess for mounting the optically sensitive detector and for providing the predetermined non-zero space between the optically sensitive detector and the skin of the person. 3. The apparatus of claim 1, further comprising: an optical radiation source mounted to the wearable item and configured to provide optical radiation such that the optically sensitive detector is able to detect the optical signals of the optical radiation reflected from the skin of the person. 4. The apparatus of claim 3, further comprising: a lens placed in front of the optical radiation source, wherein the lens is transparent only to optical radiation of the optical radiation source. 5. The apparatus of claim 1, wherein the wearable item is at least partially optically transparent in order to allow ambient light to penetrate the wearable item and to be reflected from the skin of the person to the optically sensitive detector. 6. The apparatus of claim 1, further comprising: at least one processor and at least one memory including a computer program code, wherein the at least one memory and the computer program code are configured to, with the at least one processor, cause the apparatus either:to decide to transmit an indication of the detected optical signals to a separate processing unit in order to allow the separate processing unit to determine at least one physiological activity measure representing the activity of the person based on a sequence of the detected optical signals, orto determine at least one physiological activity measure representing the activity of the person based on a sequence of the detected optical signals. 7. The apparatus of claim 1, wherein the at least one sensor comprises at least two electrodes configured to detect an electrocardiogram signal of the person. 8. The ap... | POLAR ELECTRO OY | A61B005/00 A61B005/024 A61B005/11 A61B005/1455 A61B005/0408
US09897587 | B2 | 2018-02-20 | Second harmonic imaging nanoprobes and techniques for use thereof | 2016-10-24 | Second harmonic nanoprobes for imaging biological samples and a method of using such probes to monitor the dynamics of biological process using a field resonance enhanced second harmonic (FRESH) technique are provided. The second harmonic generating (SHG) nanoprobes are comprised of various kinds of nanocrystals that do not possess an inversion symmetry and therefore are capable of generating second harmonic signals that can then be detected by conventional two-photon microscopy for in vivo imaging of biological processes and structures such as cell signaling, neuroimaging, protein conformation probing, DNA conformation probing, gene transcription, virus infection and replication in cells, protein dynamics, tumor imaging and cancer therapy evaluation and diagnosis as well as quantification in optical imaging. | 1. A method of probing structures and biological processes comprising: interspersing a probe nanostructure with a target of interest, such that the probe nanostructure interacts with the target of interest, and wherein the probe nanostructure formed of a crystal material having a unit cell with no inversion symmetry such that it generates a second harmonic emission when radiated by an excitation source;radiating the probe nanostructure with an external excitation source such that the crystal material of the probe nanostructure generates a second harmonic emission;detecting the second harmonic emission from the nanoprobe; andwherein the at least one probe nanostructure generates the second harmonic emission regardless of the attachment and orientation of the probe nanostructure to the target. 2. The method of claim 1, wherein the probe nanostructure is a nanocrystal selected from the group consisting of organic, inorganic and combinations thereof. 3. The method of claim 1, wherein the target of interest is selected from the group consisting of an antigen, a peptide sequence, a nucleic acid sequence, RNA and DNA. 4. The method of claim 1, wherein the target of interest is indicative of the presence of one of either a specific medical condition or a specific pathogenesis. 5. The method of claim 1, wherein the probe nanostructure is one of either directly attached to or introduced into the target of interest. 6. The method of claim 1, wherein the probe nanostructure is conjugated to a probe molecule that is sensitive to the presence of the target of interest. 7. The method of claim 1, wherein the probe nanostructure is attached to a therapeutic agent. 8. The method of claim 1, wherein the step of radiating is conducted while the probe nanostructure is in vivo. 9. The method of claim 8, wherein the emissions from the probe nanostructure are utilized to determine the biodistribution of the target of interest. 10. The method of claim 1, wherein the target of interest is collected in one of either a liquid or solid sample. 11. The method of claim 1, further comprising interspersing an exciter nanostructure to the target of interest, said exciter nanostructure designed to produce an enhanced electrical field of a specified frequency when exposed to an excitation source, wherein the probe nanostructure generates a second harmonic resonance emission when brought within range of the enhanced electrical field of said exciter nanostructure. 12. The method of claim 1, wherein the excitation source is selected from the group consisting of continuous wave, modulated and pulsed lasers. 13. A method of field resonance enhanced second harmonic detection comprising: attaching an exciter nanostructure to a target of interest, said exciter nanostructure designed to produce an enhanced electrical field of a specified frequency when exposed to an excitation source;attaching a probe nanostructure to the target of interest, said probe nanostructure formed of a ... | California Institute of Technology | B82Y020/00 B82Y015/00 G01N021/63 G02F001/37 G01N033/483 A61B005/00 A61K049/00 B82Y005/00 G06K009/00
US09894885 | B2 | 2018-02-20 | Mobile animal surveillance and distress monitoring | 2017-04-24 | A method for remote animal surveillance and distress monitoring includes detecting biometric and behavioral parameters of the animal, identifying novel events based on comparison of detected parameters to predefined parameter values and qualifications; determining whether a composite parameter value exceeds a predefined composite threshold value indicative of possible distress in the animal; and notifying remote caretakers of possible distress in the animal based on the composite value exceeding the predefined composite threshold value. | 1. A method for detecting one or more biometric parameter in an animal comprising: using ultra-wide band impulse radar (UWB-IR) to acquire one or more of respiratory rhythm data and cardiac rhythm data of the animal;determine a time-based motion by collecting most current raw motion data;preprocessing the one or more of respiratory rhythm data and cardiac rhythm data to remove noise resulting from movement of the animal by filtering the time-based motion;differentiating between the one or more of respiratory rhythm data and cardiac rhythm data by feature reduction and extraction through conditioning of acquired rhythm data;using fast Fourier transform for frequency analysis of the conditioned rhythm data to determine a power level of respective dominant frequencies which represent frequencies related to the one or more of respiratory rate and heart rate; anddetermining one of a respiratory rate and a heart rate of the animal by correlating the respective dominant frequencies with a respective one of a respiratory signal and a cardiac signal of the animal. 2. The method of claim 1, further comprising determining when one or more of a respiratory rate and a cardiac rate of the animal exceeds one or more of a predefined threshold and historical threshold indicative of the possible distress in the animal. 3. The method of claim 2, further comprising notifying one or more remote caretakers of the possible distress in the animal based on the determining. 4. The method of claim 2, further comprising continuously personalizing a range of predefined thresholds to conform to the least one of respiratory rate data and heart rate data specific to the animal over time. 5. The method of claim 3, wherein notifying one or more caretakers comprises activation of an escalating notification protocol across multiple channels. 6. The method of claim 1, further comprising using the least one of respiratory rate data and heart rate data to detect onset of foaling. 7. A method for mobile, point-of-care equine surveillance and distress monitoring in an animal comprising: monitoring at least one of a respiratory rate and a heart rate of an animal using UWB-IR to acquire at least one of respiratory rate data and heart rate data;determine a time-based motion by collecting most current raw motion data;preprocessing the at least one of respiratory rate data and heart rate data to remove noise resulting from movement of the animal by filtering the time-based motion;monitoring the temperature of an animal using a thermal infrared sensor;monitoring the behavior of the animal using at least one of an accelerometer, gyroscope, magnetometer, and barometric pressure sensor;determining the posture and location of the animal using at least one of a barometric pressure sensor, global positioning system sensor, and Wi-Fi triangulation;determining when at least one parameter of the respiratory rate, heart rate, temperature, behavior, and posture of the animal exceeds a single thres... | EQUUS GLOBAL HOLDINGS LLC | A01K029/00 A61B005/0205 A61B005/00 A61B007/00 A61D017/00 G06N007/02 G06N099/00 G08B021/18 A61B005/024 A61B005/05 A61B005/08 A61B005/11
US09857341 | B2 | 2018-01-02 | System and method for performing chemical analysis of fingerprints for providing at least one response | 2014-11-12 | An electronic device includes a fingerprint module for at least receiving fingerprint information and a chemical analysis module for analyzing the fingerprint information for chemical features to derive distinguishing characteristics therefrom used for formulating at least one response. The distinguishing characteristics are identified by selecting a number of molecules and/or organic compounds from the fingerprint information analyzed for the chemical features. The distinguishing characteristics include at least age, gender, race, dietary information, and lifestyle information or a combination thereof. | 1. An electronic device comprising: a fingerprint module for at least receiving fingerprint information on-the-spot, in real-time, and/or substantially instantaneously;a chemical analysis module for analyzing the fingerprint information for chemical features to derive distinguishing characteristics used for formulating at least one response and to create at least one chemical profile based on the fingerprint information analyzed for the chemical features; andan illuminating module positioned adjacent the fingerprint module to illuminate an area designated to receive the fingerprint information;wherein the distinguishing characteristics are identified by selecting a number of molecules and/or organic compounds from the fingerprint information analyzed for the chemical features; andwherein the fingerprint module conveys to a user a plurality of audible and/or non-audible messages and/or recommendations based on the fingerprint information, the messages and/or recommendations being additional information, supplemental information, educational information, and/or advertising information. 2. The electronic device according to claim 1, further comprising a database for storing the fingerprint information, the fingerprint information accessed by law enforcement to apprehend criminals. 3. The electronic device according to claim 1, wherein the fingerprint module is defined as a plurality of fingerprint modules positioned in different sections of the electronic device. 4. The electronic device according to claim 1, wherein the distinguishing characteristics include at least age, gender, race, dietary information, and lifestyle information or a combination thereof. 5. The electronic device according to claim 1, wherein the distinguishing characteristics are at least attributes, aspects, features, qualities, and/or traits. 6. The electronic device according to claim 1, wherein the at least one response is at least a message, a recommendation, a result, an outcome, an output, or feedback. 7. The electronic device according to claim 1, wherein the at least one response is conveyed at least as audible messages, visual messages, text, images, or videos or a combination thereof. 8. The electronic device according to claim 1, wherein the distinguishing characteristics are recorded and categorized into historical and/or statistical data. 9. The electronic device according to claim 1, wherein the at least one response is provided at one or more points-of-entry. 10. The electronic device according to claim 1, wherein the at least one response is provided at one or more points-of-sale. 11. The electronic device according to claim 1, wherein the at least one response is provided on one or more display units. 12. The electronic device according to claim 1, wherein the at least one response is provided in one or more virtual environments. 13. The electronic device according to claim 1, wherein the at least one response is periodically or continuously updated... | - | G08B021/00 G01N033/00 A61B005/1172 G01N033/50 G06K009/00 G06F003/0354 G06F019/00 A61B005/145 G07C009/00
US09867552 | B2 | 2018-01-16 | Implantable sensor enclosure with thin sidewalls | 2012-06-29 | A wireless circuit includes a housing, such as a hermetic housing, and at least one antenna coil wound about a coil axis within the housing. The coil axis may be substantially parallel to at least one wall of the housing, wherein the wall parallel to the coil axis is substantially thinner than other walls of the housing. | 1. A wireless circuit for an implant comprising: a housing including side walls defining a cuboid wherein said housing has a length, width and height dimensions, and wherein the length is greater than the housing's width and height dimensions, and wherein two opposite sides of the housing are open;at least one antenna coil wound about a coil axis and positioned within said housing;thin walls bonded to the open sides of the housing wherein said coil axis is substantially parallel to the thin walls of said housing and perpendicular to said length of said housing;wherein said thin walls are thinner than the side walls of said housing. 2. The wireless circuit of claim 1, further comprising a pressure sensor that is configured to measure pressure. 3. The wireless circuit of claim 2, wherein said thin walls are configured to deform in proportion to pressure exerted on the thin walls. 4. The wireless circuit of claim 1, further comprising a battery. 5. The wireless circuit of claim 1, wherein said thin walls further comprise a material selected from a group including: sapphire, fused silica, quartz, glass, ceramic, titanium, alumina, silicon, diamond, and polymer. 6. The wireless circuit of claim 1, wherein said wireless circuit is created by forming a cavity in at least one part of said housing prior to bonding said thin walls to the open sides of the housing. 7. The wireless circuit of claim 1, wherein said thin walls are modified by thinning at least a portion of said thin walls after the thin walls are bonded to the open sides of the housing. 8. The wireless circuit of claim 1, wherein said thin walls are bonded to the open sides of the housing by a process selected from a group including: laser welding, glass frit bonding, laser frit welding, compression bonding, anodic bonding, eutectic bonding, brazing, or soldering. 9. The wireless circuit of claim 1, further comprising an electronics portion, wherein the electronics portion serves as one of the thin walls bonded to the open sides of said housing. 10. The wireless circuit of claim 1, further comprising a thin film electronics device. 11. The wireless circuit of claim 1, further comprising an electronics portion and a chamber that contains said antenna coil, wherein the electronics portion is disposed in said housing separate from the chamber that contains said antenna coil. 12. The wireless circuit of claim 1, wherein said housing bonded with said thin walls is filled with a substance selected from a group including: liquid, gel, vacuum, inert gas, or air. 13. The wireless circuit of claim 1, wherein said thin walls of said housing have a thickness less than about 0.025 mm, about 0.020 mm, about 0.015 mm, about 0.010 mm, about 0.005 mm, about 0.001 mm and any sized thickness in between. 14. The wireless circuit of claim 1, wherein the side walls of the housing are between about 0.3 mm to about 0.7 mm. | ENDOTRONIX, INC. | A61B005/02 A61B005/07 A61B005/00 A61B005/0215
US09865095 | B2 | 2018-01-09 | Method for determining contact position parameters of a joint connecting two bones | 2012-06-20 | A data processing method for determining six parameters, corresponding to six degrees of freedom, of a contact position of a joint which connects two bones, comprising the steps of acquiring a 3D model of each bone, acquiring four of the six parameters as given parameters, selecting initial values for the two remaining parameters and varying the two remaining parameters virtually in order to achieve a virtual relative position between the two 3D models such that they are in contact with each other. | 1. A data processing method for determining six parameters corresponding to six degrees of freedom of a contact position of a joint which connects two bones and supports a range of relative movement between the two bones, the method comprising: acquiring a 3D model of each bone of the two bones;acquiring four of the six parameters as fixed parameters;selecting initial values for the two remaining parameters of the six parameters, wherein the two remaining parameters comprise a translational parameter and a rotational parameter;varying the two remaining parameters of the six parameters from the selected initial values virtually in order to achieve a virtual relative position between the 3D models of each bone such that they are in contact with each other, wherein the 3D models of each bone are considered as being in contact with each other if the rotational parameter and the translational parameter are selected such that a minimum possible distance between the 3D models of each bone in a direction of the translational parameter is minimized; andcalculating the rotational parameter for which the minimum possible distance is minimized by: (a) defining a range of values for the rotational parameter;(b) calculating a first value lying in the middle of the range of values;(c) calculating a second value lying in the middle between the lower boundary of the range of values and the first value;(d) calculating a third value lying in the middle between the upper boundary of the range of values and the first value;(e) determining a first minimum possible distance for the first value of the rotational parameter, a second minimum possible distance for the second value of the rotational parameter and a third minimum possible distance for the third value of the rotational parameter;(f) repeating steps (b) to (e) for a predetermined number of iterations with a new range of values, the new range of values having half the width of the current range of values and being centered about the one of the first, second or third values which results in the smallest of the first, second and third minimum possible distances; and(g) selecting the one of the first, second or third values which results in the smallest of the first, second and third minimum possible distance for the rotational parameter. 2. The method of claim 1, further comprising selecting the initial values for the remaining parameters such that the 3D models of each bone are not in contact with each other. 3. The method according to claim 1, wherein an axis of rotation of the rotational parameter is perpendicular to a direction of the translational parameter. 4. The method according to claim 1, wherein: the 3D models of each bone are moved virtually towards each other along a direction of the translational parameter until there is a first contact point between surfaces of the two 3D models;the virtual movement is continued until there is a second contact point between the surfaces of the 3D models; andthe ... | Brainlab AG | A61B005/00 A61B005/103 A61B017/15 G06F017/50 G06T019/20 A61B005/11 G06T013/40 G06F019/00 A61F002/46 A61B034/10
US09892361 | B2 | 2018-02-13 | Method and system for cross-domain synthesis of medical images using contextual deep network | 2016-01-21 | A method and apparatus for cross-domain medical image synthesis is disclosed. A source domain medical image is received. A synthesized target domain medical image is generated using a trained contextual deep network (CtDN) to predict intensities of voxels of the target domain medical image based on intensities and contextual information of voxels in the source domain medical image. The contextual deep network is a multi-layer network in which hidden nodes of at least one layer of the contextual deep network are modeled as products of intensity responses and contextual response. | 1. A method for synthesizing a target domain medical image from a source domain medical image, comprising: receiving the source domain medical image; andgenerating a synthesized target domain medical image using a trained contextual deep network to predict intensities of voxels of the target domain medical image based on intensities and contextual information of voxels in the source domain medical image,wherein the contextual deep network is a multi-layer network in which hidden nodes of at least one layer of the contextual deep network are modeled as products of intensity responses and contextual response, a response of each hidden node of the at least one layer of the contextual deep network is calculated as a product of a first function of the intensities of the voxels in the source domain medical image and a second function of the contextual information of the voxels in the source domain medical image, and the second function maps the contextual information of the voxels in the source domain medical image to a value of zero or one for each hidden node of the at least one layer of the contextual deep network. 2. The method of claim 1, wherein the contextual information of the voxels in the source domain medical image is spatial locations of the voxels in the source domain medical image. 3. The method of claim 2, wherein generating the synthesized target domain medical image using the trained contextual deep network to predict the intensities of the voxels of the target domain medical image based on the intensities and the contextual information of the voxels in the source domain medical image comprises: for each of a plurality of image patches in the source domain medical image, extracting intensities of voxels in the image patch and spatial coordinates of a center voxel in the image patch; andcalculating an intensity of a corresponding voxel in the target domain medical image based on the intensities of the voxels in the image patch of the source domain medical image and the spatial coordinates of the center voxel in the image patch of the source domain medical image using the trained contextual deep network, wherein the corresponding voxel in the target domain medical image is a voxel having the same spatial coordinates in the target domain medical image as the center voxel in the image patch of the source domain medical image. 4. The method of claim 1, wherein the at least one layer of the contextual deep network comprises a second layer of the contextual deep network. 5. The method of claim 4, wherein the contextual information of the voxels in the source domain medical image is spatial coordinates of the voxels in the source domain medical image. 6. The method of claim 5, wherein the second function isς⁡(x;θ)=2×sigm(-[x-x^12σ2,…⁢,x-x^p22σ2]T),where x denotes the spatial coordinates of the voxels in the source domain medical image, σ is a predetermined constant, p2 is a number of hidden nodes in the second layer of the contextual ... | Siemens Healthcare GmbH | G06N003/08 G06T011/00 G06N003/04 G06F019/00 A61B005/00
US09877816 | B2 | 2018-01-30 | Concurrent treatment of oral and systemic maladies using direct current electricity | 2017-05-01 | A method and apparatus for the concurrent treatment of multiple oral diseases and defects while promoting general oral hygiene utilizing electricity are provided for non-human animals. Electrodes are used to deliver an electrical current to the gingival tissues of a mouth in order to achieve a number of therapeutic, prophylactic, and regenerative benefits. These benefits include killing oral microbes, increasing oral vasodilation, reducing oral biofilm, improving oral blood circulation, reversing oral bone resorption, promoting oral osteogenesis, treating gum recession, and fostering gingival regeneration. Other benefits include the treatment of gingivitis, periodontitis, and oral malodor, and other systemic diseases correlated with oral pathogens. | 1. An apparatus for promoting oral hygiene in a non-human animal comprising: a body sized and configured to be received in the non-human animal mouth, the body extending along a longitudinal length between and including a first end and an opposite second end and defining a cavity therewithin;a plurality of longitudinal cathodic electrodes, including a longitudinal cathodic electrode and a second longitudinal cathodic electrode, supported by the body;a plurality of longitudinal anodic electrodes, including a longitudinal anodic electrode and a second longitudinal anodic electrode, supported by the body spaced from and disposed at least substantially parallel to the plurality of longitudinal cathodic electrodes;wherein the plurality of longitudinal cathodic electrodes and the plurality of longitudinal anodic electrodes are disposed individually in alternating fashion circumferentially about the body;a first conductive material portion secured over the plurality of longitudinal cathodic electrodes;a second conductive material portion secured over the plurality of longitudinal anodic electrodes;an insulative portion disposed at least partially between the first conductive material portion and the second conductive material portion; anda power supply housed within the cavity and being electrically connected to the plurality of longitudinal cathodic electrodes and the plurality of longitudinal anodic electrodes. 2. The apparatus according to claim 1, wherein the longitudinal cathodic electrode and the longitudinal anodic electrode are centered along the longitudinal length of the body between the first end and the second end. 3. The apparatus of claim 1, wherein the plurality of longitudinal cathodic electrodes and the plurality of longitudinal anodic electrodes are centered along the longitudinal length of the body between the first end and the second end. 4. The apparatus of claim 1, wherein the plurality of longitudinal cathodic electrodes further comprises a third longitudinal cathodic electrode. 5. The apparatus of claim 1, wherein the plurality of longitudinal anodic electrodes further comprises a third longitudinal anodic electrode. 6. The apparatus according to claim 1, wherein the body has a substantially geometric stadium cross-section at its longitudinal mid-point, the cross-section having two opposite substantially straight sides connected by two opposite substantially curved ends. 7. The apparatus according to claim 6, wherein the plurality of longitudinal cathodic electrodes further comprises a third longitudinal cathodic electrode, wherein the plurality of longitudinal anodic electrodes further comprises a third longitudinal anodic electrode, wherein each straight side comprises one of the plurality of longitudinal cathodic electrodes and one of the plurality of longitudinal anodic electrodes, and wherein one of the two curved ends comprises one of the plurality of cathodic electrodes and the other of the two curved ends comprises ... | Bioelectrics LLC | A61N001/05 A61D005/00 A61B005/053 A61C019/06 A61N001/20 A61N001/30 A61N001/32
US09901815 | B2 | 2018-02-27 | Devices, systems, and methods for monitoring, classifying, and encouraging activity | 2013-03-15 | Devices, methods, and systems for monitoring, classifying and encouraging activity through the use of an accelerometer or other sensor in a toy or other accessory (such as a backpack or watch) that records activity are disclosed. The activity is classified, using various motion classification algorithms, to determine the specific types and amount of activities performed and the times and duration for which they were performed. The classified data is used in the rest of the system, which allows users to view activity history, recommendations for how to improve health, and play games in which the player's game performance is effected by their activity levels. In games and on the website, feedback is also given to users to encourage and reward exercise, while handicapping users that are not active. | 1. A system for encouraging physical activity, comprising: a motion sensing device configured to capture motion data representing a user's physical activity;a computing device configured to process motion data captured by the motion sensing device to determine activity data, wherein processing motion data captured by the motion sensing device includes classifying motion data captured by the motion sensing device as one or more of a plurality of types of physical activity, and wherein classifying motion data includes at least one of: classifying motion data using a voting ensemble; andusing an unsupervised clustering technique or a semi-supervised clustering technique to classify motion data representing previously unknown types of physical activities; anda computing device configured to: receive the activity data; andpresent an interface that includes one or more games for use by the user, wherein one or more attributes of the games are modified based on the received activity data. 2. The system of claim 1, further comprising an accessory, wherein the motion sensing device is coupled to the accessory. 3. The system of claim 2, wherein the accessory is selected from a group consisting of a toy, a watch, a shoe, an article of clothing, a wristband, an item of jewelry, a smartphone, and a mobile computing device. 4. The system of claim 3, wherein the toy includes at least one removable strap for attaching the toy to the user. 5. The system of claim 1, wherein the motion sensing device includes a 3-axis accelerometer. 6. The system of claim 1, wherein the voting ensemble includes a J48, a OneR, and a NaiveBayes classifier. 7. The system of claim 1, wherein the voting ensemble is configured to use a function of probabilities. 8. The system of claim 7, wherein the function of probabilities is an average of probabilities. 9. The system of claim 1, wherein at least one of the games includes an avatar, and wherein an attribute of the avatar is modified based on the received activity data. 10. The system of claim 9, wherein at least one of the games includes more than one avatar, and wherein the received activity data is transferable from one avatar to another avatar. 11. The system of claim 1, wherein the computing device is further configured to provide activity data or game information to a social media service. 12. The system of claim 1, wherein the motion sensing device is further configured to refrain from capturing motion data unless a pattern of motion is detected indicative of a user associated with a classifier trained for the motion sensing device. 13. A method of encouraging physical activity, comprising: monitoring physical activity of a user to collect motion data using at least one accelerometer;analyzing, with a computing device, the motion data to identify one or more physical activities performed by the user, wherein analyzing the motion data includes classifying the motion data as one or more of a plurality of types of physic... | The Regents of the University of California | A63F013/212 G06Q050/10 G06Q050/22 A61B005/00 A61B005/11
US09867560 | B2 | 2018-01-16 | Oxygen sensors | 2016-06-22 | Oxygen sensing luminescent dyes, polymers and sensors comprising these sensors and methods of using these sensors and systems are provided. | 1. A method for detecting an analyte comprising placing a tissue-integrating sensor comprising a polymer, wherein said polymer comprises one or more residues of a luminescent dye, and wherein the luminescent dye is a photostable porphyrin dye and has excitation and emission spectra in the NIR optical window of a mammalian skin wherein the luminescent dye is a compound having the formula:wherein M is H, Pd, Zn, Pt, Gd or Yb;each R1 is same or different and, independently, C(O)X—(CH2)n—YC(O)C(R4)CH2 or C(O)X—(CH2CH2O)mCH2CH2—YC(O)C(R4)CH2;R7 is C(O)X—(CH2)n—YC(O)C(R4)CH2 or C(O)X—(CH2CH2O)mCH2CH2—YC(O)C(R4)CH2;R2 and R3 are fused, in each case, to form a cycloalkenyl, aryl, or heteroaryl group;X is O or NR5;Y is O;R5 and R4 are independently H or C1-C4 alkyl;each R6 is same or different and, independently, H or F;n is 1-10; andm is 1-300under the skin of a mammalian subject. 2. The method of claim 1 wherein M is Pd. 3. The method of claim 1 wherein M is Pd, R2 and R3 are fused to form a benzene ring, and R1 and R7 are both C(O)NH(CH2)2OC(O)C(CH3)CH2. 4. The method of claim 1 wherein the luminescent dye has an absorption maximum between 500 nm and 900 nm and an emission maximum between 600 nm and 1000 nm. 5. The method of claim 1 wherein the residue of the luminescent dye is present at a concentration from about 0.01 mM to about 5 mM. 6. The method of claim 1 wherein the residue of the luminescent dye is present at the concentration of about 1 mM. 7. The method of claim 1 wherein the polymer further comprises the residues of HEMA. 8. The method of claim 1 wherein the polymer is a hydrogel. 9. The method of claim 1 wherein the analyte is oxygen. 10. The method of claim 1 wherein the sensor generates detectable luminescent signal when placed under the skin of a mammalian subject. 11. The method of claim 10 wherein the sensor generates detectable luminescent signal when placed up to about 5 mm deep under the skin of a mammalian subject. 12. The method of claim 11 wherein the sensor generates detectable luminescent signal when placed more than 1 mm deep under the skin of a mammalian subject. 13. The method of claim 10 wherein the mammalian subject is a human. 14. The method of claim 10 wherein the sensor is stable in a mammalian tissue for longer than 1 week. 15. The method of claim 1 further comprising an oxidase. 16. The method of claim 15, wherein the oxidase is a glucose oxidase, ethanol oxidase, lactate oxidase, pyruvate oxidase, bilirubin oxidase, or histamine oxidase. 17. The method of claim 15 wherein the analyte is oxygen consumed by the oxidase. 18. The method of claim 16 wherein the oxidase is a glucose oxidase, ethanol oxidase, lactate oxidase, pyruvate oxidase, bilirubin oxidase, or histamine oxidase. 19. The method of claim 18 wherein the sensor is tissue-integrating. 20. The method of claim 1 wherein R2 and R3 are fused to form an aryl. 21. The method of claim 1 wherein R2 and R3 are fused to form a heteroaryl. 22. Th... | Profusa, Inc. | A61K049/00 A61B005/1455 A61B005/145 C07F015/00 C09K011/06 C12Q001/54 G01N033/497 A61B005/00
US09878167 | B1 | 2018-01-30 | Medical implant selection protocol | 2017-06-26 | Techniques provided herein are directed toward providing a selection protocol that can be used in such biological measurement and stimulation systems to select only a portion of the medical implants for reporting during a particular system cycle. In particular, the interrogator device can send the first message that defines a group to the medical implants, then send a second message with the identifier of the group to trigger communications with the medical implants of that group. | 1. A method of implementing a selection protocol between an interrogator device and a plurality of medical implants of a medical implant system, the method comprising: sending, with the interrogator device via a local wireless interface of the interrogator device, a first message identifying at least a portion of the plurality of medical implants, the first message comprising: a group identifier identifying a group, anda list indicating an order in which each medical implant of the at least a portion of the plurality of medical implants is to communicate;receiving, from each medical implant of the at least a portion of the plurality of medical implants, a respective acknowledgement message; andsubsequent to the receiving, sending, via the local wireless interface, a second message soliciting communication from each medical implant of the at least a portion of the plurality of medical implants, the second message comprising the group identifier. 2. The method of claim 1, wherein the group identifier corresponds to a group identifier programmed into one or more medical implants of the at least a portion of the plurality of medical implants during manufacture. 3. The method of claim 1, wherein the list designates each medical implant of the at least a portion of the plurality of medical implants to the group. 4. The method of claim 3, wherein the list comprises an address list, and an order of addresses in the address list is indicative of a slot index for each of the at least a portion of the plurality of medical implants to transmit data to the interrogator device. 5. The method of claim 1, wherein the list comprises a list of medical implants to be turned on or off. 6. The method of claim 1, wherein the list comprises a bitmap having a bit corresponding to each medical implant of the at least a portion of the plurality of medical implants, the bit indicating whether each respective medical implant is turned on or off. 7. The method of claim 6, wherein the bitmap further indicates a slot index for each medical implant turned on in the bitmap. 8. The method of claim 1, further comprising, subsequent to sending the second message, receiving data from one or more medical implants of the at least a portion of the plurality of medical implants. 9. An interrogator device for implementing a selection protocol when communicating with a plurality of medical implants of a medical implant system, the interrogator device comprising: a local wireless interface; anda processing unit communicatively coupled with the local wireless interface and configured to cause the interrogator device to:send, via the local wireless interface, a first message identifying at least a portion of the plurality of medical implants, the first message comprising: a group identifier identifying a group, anda list indicating an order in which each medical implant of the at least a portion of the plurality of medical implants is to communicate;receive, from each medical implant... | QUALCOMM Incorporated | A61N001/37 A61N001/372 A61B005/07 A61B005/00 A61B005/0478 A61N001/05 A61N001/36
US09903807 | B2 | 2018-02-27 | Wearable device for testing biological information of user and testing system having the same | 2016-07-15 | A wearable device includes a testing portion, the testing portion includes receiving space, a bottom surface defining an opening, an opposite top surface, and a first side surface defining a slot. A white light source is received in the receiving space. A wearable portion of the device is secured to the testing portion and the wearable portion can be placed around a terminal device comprising a camera. The opening faces the camera when the wearable portion is around the terminal device, allowing the camera to capture a standard image of the white light, and capture a wet image of a test paper imbued with user bio-matter when the test paper is inserted into the slot. A biological information of the user, as an indicator of health, is calculated according to a color comparison between the wet image and the standard image. | 1. A testing system for testing a biological information of a user comprising: a terminal device comprising a camera;a testing portion comprising: a receiving space;a bottom surface defining an opening communicating with the receiving space;a top surface opposite to the bottom surface;a first side surface positioned between and connecting the bottom surface and the top surface, and defining a slot communicating with the receiving space, the slot configured to receive a test paper which is wetted with a biologic fluid sample; anda light source received in the receiving space and configured to emit white light; anda wearable portion secured to the testing portion and configured to be placed around the terminal device;wherein the opening faces the camera when the wearable portion is placed around the terminal device, thereby allowing the camera to capture a standard image based on the white light emitted by the light source, and to capture a wet image of the test paper when the test paper is inserted into the slot, the biological information of the user is calculated according to a color comparison between the wet image and the standard image. 2. The testing system of claim 1, wherein the terminal device is configured to send the standard image and the wet image to the cloud server which compares the wet image with the standard image. 3. The testing system of claim 1, wherein the light source is secured to the top surface, aligned with the opening, and configured to emit white light towards the camera when the wearable portion is placed around the terminal device; the standard image is an image of the white light. 4. The testing system of claim 1, wherein the testing portion further comprises a calibration layer covering the top surface; a color of the calibration layer is the same of a color of the test paper before being wetted with the biologic fluid sample; the light source is connected to the bottom surface, and is configured to emit white light towards the calibration layer when the wearable portion is placed around the terminal device; the standard image is an image of the calibration layer under a radiation from the white light. 5. The testing system of claim 1, wherein an axis of the slot is substantially perpendicular to an axis of the opening. 6. The testing system of claim 1, wherein the testing portion further comprises two second side surfaces positioned between and connects the bottom surface and the top surface; the first side surface is positioned between and connects the two second side surfaces; the wearable portion comprises two opposite ends secured to the two second side surfaces, thereby allowing the wearable portion to be annular and placed around the terminal device. 7. The testing system of claim 6, wherein the testing portion is part of a wristband. 8. The testing system of claim 6, wherein the testing portion is part of an ankle band. 9. The testing system of claim 6, wherein the wearable portion is made of flexib... | HON HAI PRECISION INDUSTRY CO., LTD. | G01J003/46 G01N021/25 A61B005/00 G01N033/493 G01N033/49
US09895061 | B2 | 2018-02-20 | Hand-held medical-data capture-device having a digital infrared sensor on a circuit board that is separate from a microprocessor and having interoperation with electronic medical record systems | 2014-12-28 | In one implementation, an apparatus estimates body core temperature from an infrared measurement of an external source point using a cubic relationship between the body core temperature and the measurement of an external source point is described, estimates temperature from a digital infrared sensor and determines vital signs from a solid-state image transducer, or determines vital signs from a solid-state image transducer and estimates body core temperature from an infrared measurement of an external source point using a cubic relationship between the body core temperature and the measurement of an external source point; after which the estimated and/or determined information is transmitted to an external database. | 1. A device comprising: a first circuit board including:a microprocessor;a wireless communication subsystem that is operably coupled to the microprocessor and that is operable to transmit a representation of a temperature;a battery operably coupled to the microprocessor; anda first digital interface operably coupled to the microprocessor;a second circuit board including:a second digital interface, the second digital interface being operably coupled to the first digital interface; anda digital infrared sensor operably coupled to the second digital interface, the digital infrared sensor having ports that provide only digital readout signals, the digital infrared sensor comprising a low noise amplifier, an analog-to-digital converter, a digital signal processor, and a pulse width modulator (PWM) in a single industry standard package; wherein the digital infrared sensor is configured with no need for recalibration after an initial factory calibration with an emissivity range from 0.1 to 1.0;wherein the microprocessor is operable to receive from the ports of the digital infrared sensor the digital readout signals that are representative of an infrared signal, the infrared signal acquired from a forehead of a user and generated by the digital infrared sensor, and the microprocessor is further operable to determine the temperature from the received digital readout signals by using the PWM, andwherein no analog-to-digital converter is operably coupled between the digital infrared sensor and the microprocessor. 2. The device of claim 1 wherein a display device that is operably coupled to the microprocessor further comprises: a green traffic light operable to indicate that the temperature is good;an amber traffic light operable to indicate that the temperature is low; anda red traffic light operable to indicate that the temperature is high. 3. The device of claim 1 further comprising: the digital infrared sensor having no analog sensor readout ports. 4. The device of claim 1 further comprising: a camera operably coupled to the microprocessor and providing at least two images to the microprocessor; andthe microprocessor including a cropper that is operable to receive the at least two images and operable to crop the images to exclude a border area of the images, generating at least two cropped images, the microprocessor also including a temporal-variation-amplifier of at least two cropped images that is operable to generate a temporal variation, the microprocessor also including a vital-sign generator that is operably coupled to the temporal-variation-amplifier that is operable to generate at least one vital sign from the temporal variation and the microprocessor also operably coupled to the vital-sign generator that is operable to display the at least one vital sign. 5. The device of claim 4, wherein the temporal-variation-amplifier further comprises: skin-pixel-identifier. 6. The device of claim 4, wherein the temporal-variation-amplifier further comp... | ARC DEVICES, LTD | G08B023/00 A61B005/00 A61B005/01 G06F019/00 A61B005/021 A61B005/026 A61B005/08 A61B005/024 A61B005/0205 G06T003/40 G06T007/00 H04W048/16 H04W076/02 A61B005/0402 A61B005/03 G01J005/00 H04W080/04 G01J005/02 G01J005/10 G08C017/02 H04L029/08 H04W012/06 H04B007/26 H04L012/46 H04N005/33 H04W048/08 G08B005/36 G08B021/18 G01K013/00 G06K009/62 G06T007/174 G06T007/269 G06T007/90 A61B005/0245 H04W012/08
US09869667 | B2 | 2018-01-16 | System and method for controlling learning period for adaptive noise cancellation | 2014-11-13 | A data acquisition system coupled to a mains power source and a method of operating the data acquisition system are disclosed. A test probe is configured to be coupled to a subject, and an analog to digital converter converts a signal from the test probe to samples. A noise replica generator generates estimates of noise in the samples, and a noise removal block removes from each sample an estimate of noise therein. When the subject is undergoing stimulation, the samples are provided to only the noise removal block. When the subject is not undergoing stimulation, the samples are provided to both the noise replica generator and the noise removal block. | 1. A data acquisition system coupled to a mains power source that provides cyclical periods of power, comprising: a test probe configured to be coupled to a subject;an analog to digital converter that converts a signal from the test probe to samples;a noise replica generator that generates estimates of noise in the samples;a noise removal block that removes from each sample an estimate of noise therein;a period detector that detects starts of first and second cyclical periods of the power provided by the mains power source and generates a signal indicating each such start, wherein the second cyclical period precedes the first cyclical period;a stimulus generator that monitors the signal generated by the period detector and applies stimulation to the subject during the first cyclical period of the power, does not apply stimulation to the sample during the second cyclical period of power, and generates a gating signal during the second cyclical period of the power; anda gating module that monitors the gating signal and determines when the subject is undergoing stimulation, wherein the gating module provides the samples to the noise removal block and not to the noise replica generator when the subject is undergoing stimulation, and provides samples to both the noise replica generator and the noise removal block when the subject is not undergoing stimulation. 2. The data acquisition system of claim 1, wherein the gating module does not provide any samples to the noise replica generator during the cyclical period during which stimulation is to be applied. 3. The data acquisition system of claim 1, wherein the stimulus generator provides an indication to the gating module that the subject will undergo stimulation prior to each of a plurality of cyclical periods during which stimulation is applied to the subject. 4. The data acquisition system of claim 1, wherein the stimulus generator provides an indication the stimulation is to cease during a third cyclical period. 5. The data acquisition system of claim 1, wherein the stimulus generator causes the stimulation to be provided to the subject. 6. The data acquisition system of claim 1, wherein the subject is a biological sample. 7. A method of operating a data acquisition system coupled to a mains power source, wherein the mains power source provides cyclical periods of power, comprising: receiving an analog signal from a test probe coupled to a subject;converting the analog signal into samples;operating a noise replica generator that generates estimates of noise in the samples;operating a noise removal block that removes from each sample an estimate of noise therein;detecting starts of first and second cyclical periods of power provided by the mains power source, wherein the second cyclical pried precedes the first cyclical period;applying stimulation to the subject during the first cyclical period and not applying stimulation to the subject during the second cyclical period;generating a gating si... | Molecular Devices, LLC | G01N033/487 A61B005/00
US09872614 | B2 | 2018-01-23 | Image processing apparatus, method for image processing, image pickup system, and computer-readable storage medium | 2016-03-28 | A brightness information generation unit 13 generates brightness profiles, serving as brightness information, from each Sobel image formed by an image transformation unit. A feature point detection unit 14 extracts feature points from the generated brightness information. In this case, maximum points (hereinafter, referred to as “peaks”) in the brightness profiles generated from the Sobel image are determined and detected as feature points. A layered structure identification unit 15 identifies the kind of the boundary of each layer or that of the layer in the retina. To identify the kind of the layer or boundary, brightness values in an area between the peaks are obtained from a median image and the layered structure in the area between the peaks is determined, thus identifying the kind of the layer or boundary corresponding to each peak on the basis of information indicating the determination. | 1. An image processing apparatus comprising: a memory; anda processor that is in communication with the memory, the processor configured to control;a detection unit configured to detect a first layer boundary and a second layer boundary of a retina in a tomographic image of a subject's eye;a comparison unit configured to compare pixel value information of an area between the first layer boundary and the second layer boundary detected by the detection unit with pixel value information of an area, in the tomographic image, corresponding to a vitreous body;a determination unit configured to determine whether the first layer boundary is a vitreous cortex based on a compared result of the comparison unit; andan identification unit configured to identify kinds of the first layer boundary and the second layer boundary based on a determined result of the determination unit,wherein the identification unit identifies the first layer boundary as an inner limiting membrane when the first layer boundary is not the vitreous cortex, and the second layer boundary as the inner limiting membrane when the first layer boundary is the vitreous cortex, andwherein the identification unit identifies the area between the first layer boundary and the second layer boundary as a retinal tissue and the first layer boundary as an inner limiting membrane when the pixel value information of the area between the first layer boundary and the second layer boundary is not substantially equal to the pixel value information of the area corresponding to the vitreous body, and the area between the first layer boundary and the second layer boundary as a gap caused by a detachment of the vitreous cortex and the second layer boundary as the inner limiting membrane when the pixel value information of the area between the first layer boundary and the second layer boundary is substantially equal to the pixel value information of the area corresponding to the vitreous body. 2. The image processing apparatus according to claim 1, wherein the pixel value information includes brightness values. 3. The image processing apparatus according to claim 1, wherein the tomographic image of the subject's eye is an image captured by an optical tomographic imaging apparatus. 4. The image processing apparatus according to claim 1, wherein the pixel value information of the area corresponding to the vitreous body is an average value obtained by averaging pixel values of the area corresponding to the vitreous body. 5. The image processing apparatus according to claim 1, further comprising an acquisition unit configured to acquire the tomographic image of the subject's eye on the basis of coherent light generated by return light from the subject's eye and reference light. 6. The image processing apparatus according to claim 1, further comprising a display unit configured to display a result of identification with the tomographic image of the subject's eye. 7. The image processing apparatus according to c... | Canon Kabushiki Kaisha | A61B003/10 A61B003/00 G06T007/00 A61B005/00 G06T007/12
US09895109 | B2 | 2018-02-20 | Monitoring of cardiac arrest in a patient connected to an extracorporeal blood processing apparatus | 2014-03-17 | A monitoring device (7) operates an input block (30) to acquire a pressure signal from a pressure sensor (6a-6c) in an apparatus for extracorporeal blood processing connected to the vascular system of the subject. A processing block (34) repeatedly processes the pressure signal for generation of a time-sequence of parameter values indicative of pressure pulsations originating from heartbeats in the subject, and an evaluation block (35) evaluates the parameter values for detection of cardiac arrest and, if cardiac arrest is detected, generates a dedicated alarm signal. To reduce the risk for false positives without increasing the risk for false negatives, the monitoring device (7) may acquire and process more than one pressure signal, and/or perform an initial viability check before the monitoring is initiated to ensure that pressure pulsations originating from heartbeats are detectable in the pressure signal(s), and/or separate the monitoring of the pressure signal(s) into a detection phase performed during regular operation of a blood pump in the apparatus, and a verification phase performed during a temporary shutdown of the blood pump. | 1. A monitoring device, comprising: an input block configured to obtain a first pressure signal from a first pressure sensor and a second pressure signal from a second pressure sensor, the first and second pressure sensors arranged in an extracorporeal blood processing apparatus to detect pressure variations in a fluid which is pumped through a blood processing unit in the extracorporeal blood processing apparatus, wherein the extracorporeal blood processing apparatus is connected to a vascular system of a subject and includes at least one blood pumping device operable to pump blood from the vascular system through the blood processing unit and back to the vascular system;a processing block configured to repeatedly process the first pressure signal and the second pressure signal for generation of a time-sequence of parameter values indicative of pressure pulsations originating from heartbeats in the subject; andan evaluation block configured to (i) evaluate the parameter values according to a detection criterion for cardiac arrest, which is set to detect a disappearance of the pressure pulsations originating from the heartbeats in the first pressure signal and the second pressure signal, and, (ii) if the detection criterion is fulfilled, generate an alarm signal that signals a cardiac arrest in the subject. 2. The monitoring device of claim 1, wherein the first pressure sensor is located on a venous side of an extracorporeal circuit of the extracorporeal blood processing apparatus, and the second pressure sensor is located on an arterial side of the extracorporeal circuit. 3. The monitoring device of claim 1, wherein the monitoring device is further configured to generate an alarm signal for needle dislodgement upon a needle dislodgement, and wherein the alarm signal for cardiac arrest is distinguished from the alarm signal for needle dislodgement. 4. The monitoring device of claim 1, wherein the time-sequence of parameter values includes a time-sequence of first rate values that represent a rate of the pressure pulsations originating from the heartbeats in the first pressure signal, and a time-sequence of second rate values that represent a rate of the pressure pulsations originating from the heartbeats in the second pressure signal, and wherein the detection criterion involves identifying a difference between the first and second rate values. 5. The monitoring device of claim 1, wherein the time-sequence of parameter values includes a time-sequence of correlation values that represent a degree of correlation between the first and second pressure signals, and wherein the detection criterion involves comparing the correlation values to a correlation threshold. 6. The monitoring device of claim 1, wherein the time-sequence of parameter values includes a time-sequence of magnitude values that represent a magnitude of the pressure pulsations originating from the heartbeats in at least the first pressure signal, and wherein the detection criteri... | Gambro Lundia AB | A61B005/02 A61B005/00 A61B005/0215 A61M001/36 A61B005/021
US09861456 | B2 | 2018-01-09 | Device for detecting the three-dimensional geometry of objects and method for the operation thereof | 2013-02-04 | A device for detecting the three-dimensional geometry of objects (9), in particular teeth, includes a handpiece (1) which is provided with at least one position sensor (12) for detecting the change of the spatial position of the handpiece (1), and an optical device (2) having at least one camera (5, 6) for capturing images and at least one light source (3) for at least one projector (4). The position sensor (12) in the handpiece (1) initially determines the size of the change of the spatial position of the device. It is determined therefrom, how many pictures the camera (5, 6) can take in a defined time unit. | 1. A hand-held device for detecting the three-dimensional geometry of objects, comprising: a handpiece that has an optical apparatus with at least one camera and at least one pulsed light source in the handpiece which projects a beam of light aligned with the at least one camera;a rechargeable power supply within the handpiece;a wireless transmitter within the handpiece; andan apparatus for synchronizing a power supply of the light source and the camera, whereinthe optical apparatus has exclusively rigidly attached parts, andthere is no cable to the hand-held device, whereby freedom of motion is optimized. 2. The device according to claim 1, wherein the optical apparatus has at least one projector for projection of patterns. 3. The device according to claim 2, wherein a field angle of the camera and a field angle of the at least one projector overlap one another at least 50%. 4. The device according to claim 2, wherein a field angle of the camera and a field angle of the at least one projector overlap one another at least 80%. 5. The device according to claim 2, wherein a field angle of the camera and a field angle of the at least one projector overlap one another at least 90%. 6. The device according to claim 1, wherein there is a transparent cover in a recess in a housing of the handpiece that covers the optical apparatus. 7. The device according to claim 1, wherein the handpiece has at least one position sensor, an acceleration sensor, a magnetic field sensor and/or a tilt sensor. 8. The device according to claim 1, wherein the rechargeable power supply is the sole power source of the device. 9. The device according to claim 1, wherein the device has a thermovoltaic element. 10. The device according to claim 9, wherein one side of the thermovoltaic element that absorbs heat is facing an interior of the handpiece, and wherein one side of the thermovoltaic element that releases heat is facing an exterior of the handpiece. 11. The device according to claim 9, wherein the heat-releasing side of the thermovoltaic element is connected to the housing of the handpiece in a thermally conductive manner. 12. The device according to claim 9, wherein the thermovoltaic element is connected to a power supply of the handpiece and/or to the energy storage mechanism. 13. The device according to claim 9, wherein one side of the thermovoltaic element that absorbs heat is facing an interior of the handpiece, towards electrical internals in the handpiece, and wherein one side of the thermovoltaic element that releases heat is facing an exterior of the handpiece. 14. The device according to claim 1, wherein the objects are teeth. 15. A device for detecting the three-dimensional geometry of teeth, comprising: a handpiece;two cameras in the handpiece;a pulsed light source in the handpiece projecting a beam of light between the two cameras, the two cameras and the pulsed light source being synchronously operated from a power source;at least one projector ... | A.TRON3D GMBH | A61C009/00 A61B005/107 G01B021/04 G01B011/25 A61B005/00 G01B011/02 G06T007/00 H04N007/18 H04N013/00 H04N013/02
US09895102 | B2 | 2018-02-20 | Non-invasive method of diagnosing dysphagia in patients having a tracheostomy | 2016-12-02 | The invention provides a save and non-invasive alternative to the traditional modified Evans blue dye test for dysphagia in intubated patients. The method employs direct application of dye to the tongue, in combination with a tracheal tube that provides suction in the subglottal region above the cuff. By keeping the cuff inflated, the aspiration of food and liquid, as used in the traditional test, is avoided entirely. | 1. A method for diagnosis of a swallowing disorder in a subject intubated with a tracheostomy tube having a cuff, comprising the steps of inflating the cuff of the trachesostomy tube,depositing a solution of a tracer on the subject's tongue,suctioning fluid from the subglottic region above the cuff, anddetermining whether the tracer is present in the fluid;wherein the presence of the tracer in the fluid indicates that the subject is suffering from a swallowing disorder. 2. The method of claim 1, wherein the tracer is Evans Blue dye (T-1824, C.I. Direct Blue 53). | Flosure Technologies LLC | A61B005/00 A61M016/04 A61K049/00 A61B005/08
US09854992 | B2 | 2018-01-02 | Apparatus and method for intravascular catheter navigation using the electrical conduction system of the heart and control electrodes | 2015-04-05 | A new apparatus, algorithm, and method are introduced herein to support navigation and placement of an intravascular catheter using the electrical conduction system of the heart (ECSH) and control electrodes placed on the patient's skin. | 1. A method for intravascular catheter navigation using an electrical conduction system of a heart, the method comprising: placing a control electrode on an external surface of a patient over an internal target location;introducing a catheter having a tip into the patient;calculating a navigation signal from electrical signals obtained from the control electrode and from the tip of the catheter;determining a plurality of positions of the catheter tip with respect to the control electrode, each of the positions determined by observing one or more characteristics of the navigation signal, including observing an amplitude of the navigation signal aligned with an R-wave of an ECG signal obtained from the control electrode; andnavigating the catheter tip to the internal target location using the plurality of positions. 2. The method of navigation according to claim 1, wherein the control electrode is placed on a jugular notch of the patient. 3. The method of navigation according to claim 1, wherein the control electrode is placed on a lower abdomen of the patient. 4. The method of navigation according to claim 1, wherein the navigation signal is computed as a weighted average of the electrical signals obtained from the control electrode and from the catheter tip. 5. The method of navigation according to claim 1, wherein the navigation signal is computed as a weighted difference of the electrical signals obtained from the control electrode and from the catheter tip. 6. The method of navigation according to claim 1, wherein an enhanced navigation signal is computed using cross-correlation over several successive periods of the navigation signal. 7. The method of navigation according to claim 1, wherein the determining the positions of the catheter tip with respect to the control electrode includes observing the amplitude of the navigation signal aligned with a P-wave of the ECG signal obtained from the control electrode. 8. The method of navigation according to claim 1, wherein the determining the positions of the catheter tip with respect to the control electrode includes calculating and observing a weighted average of the amplitudes of the navigation signal aligned with a P-wave, R-wave, and T-wave of the ECG signal obtained from the control electrode. 9. The method of navigation according to claim 1, wherein the determining the positions of the catheter tip with respect to the control electrode includes calculating and observing a weighted difference of the amplitudes of the navigation signal aligned with a P-wave, R-wave, and T-wave of the ECG signal obtained from the control electrode. 10. A method for intravascular catheter navigation, comprising: positioning a control electrode on an external surface of a patient over an internal target location;introducing a catheter having a tip into the patient;obtaining a navigation signal from the control electrode;identifying a peak value of the navigation signal aligned with a R-peak of an ECG sig... | Bard Access Systems, Inc. | A61B005/06 A61B005/042 A61B034/20 A61B005/00 A61B005/0456 A61B005/04 A61B005/044
US09877669 | B2 | 2018-01-30 | Method and device for monitoring body movement by detecting pattern changes in the distance variations between proximity sensors and their respective sensor zone | 2013-10-15 | A method and device (10) are provided for monitoring regular movement of the body (20) of a human subject, such as an infant. The device (10) includes electronic circuitry, an alarm and attachment means (14) for attaching to the subject's body (18), a first non-contact proximity sensor (22), and a second proximity sensor. When the device (10) is attached to the subject's body, the two proximity sensors (22,24) monitor movement of the subject's body in two sensor zones a first sensor zone (23) and a second sensor zone (25) that is father from the device than the first sensor zone (23). If a pattern in the distances monitored in either sensor (22,24) changes by a predetermined extent, that alarm is activated. | 1. A device for monitoring movement of a body of a human subject, said device comprising: electronic circuitry including at least one alarm;a connector for releasably attaching the device to the subject's body in a groin area of said subject's body; andat least one first proximity sensor,wherein said first proximity sensor is configured and directed to measure a distance between the device and a part of a stomach of the subject that is in a first sensor zone, when the device is attached to the subject's body in the groin area;and wherein said device includes at least one second proximity sensor that is configured and directed to measure a distance between the device and a part of the stomach of the subject that is in a second sensor zone, when the device is attached to the subject's body in the groin area;said connector and said first proximity sensor and said second proximity sensor being configured such that the second sensor zone is disposed farther from the connector than the first sensor zone; andsaid circuitry being configured to activate the alarm if a pattern by which the distance measured by at least one of the first proximity sensor and the second proximity sensor varies, changes to a predetermined extent;wherein the device is a one-piece unit, and wherein said first proximity sensor and second proximity sensor are configured such that when the device is attached to the subject's body, a bottom of the second sensor zone is above the device along the stomach, and a top of the second sensor zone is above a top of the first sensor zone along the stomach. 2. The device according to claim 1, wherein the connector is configured to attach the device to an article of clothing of the subject. 3. The device according to claim 2, wherein the connector includes a clip that is attachable to the article of clothing. 4. The device according to claim 3, wherein the first sensor zone and the second sensor zone extend on a side of the device, to which the clip protrudes. 5. The device according to claim 4, wherein said device includes a third proximity sensor that is configured to monitor a third distance between the device and an object in a third sensor zone, said third sensor zone extending in a direction from the device, that is opposite from a direction in which at least one of the first and second sensor zones extend. 6. The device according to claim 3, wherein said device includes a third proximity sensor that is configured to monitor a third distance between the device and an object in a third sensor zone, said third sensor zone extending in a direction from the device, that is opposite from a direction in which at least one of the first and second sensor zones extend. 7. The device according to claim 2, wherein said device includes a third proximity sensor that is configured to monitor a third distance between the device and an object in a third sensor zone, said third sensor zone extending in a direction from the device, that is opposite ... | SNUZA TRUST | A61B005/00 A61B005/08 A61B005/113
US09892234 | B2 | 2018-02-13 | Subcutaneous outpatient management | 2015-10-26 | A method of administering insulin includes receiving subcutaneous information for a patient at a computing device and executing a subcutaneous outpatient program for determining recommended insulin dosages. The subcutaneous outpatient program includes obtaining blood glucose data of the patient from a glucometer in communication with the computing device, aggregating blood glucose measurements to determine a representative aggregate blood glucose measurement associated with at least one scheduled blood glucose time interval, and determining a next recommended insulin dosage for the patient based on the representative aggregate blood glucose measurement and the subcutaneous information. The method also includes transmitting the next recommended insulin dosage to a portable device associated with the patient. The portable device displays the next recommended insulin dosage. | 1. A method comprising: receiving, at data processing hardware, subcutaneous information for a patient;executing, at the data processing hardware, a subcutaneous outpatient program for determining recommended insulin dosages, the subcutaneous outpatient program comprising: receiving, at the data processing hardware, sequential scheduled blood glucose time intervals throughout a day from a healthcare provider computing device in communication with the data processing hardware, each scheduled blood glucose time interval associated with a corresponding adjustable time boundary that does not overlap with other time boundaries associated with the other scheduled blood glucose time intervals;obtaining, at the data processing hardware, blood glucose data of the patient from a glucometer in communication with the computing device, the blood glucose data including blood glucose measurements of the patient, blood glucose times associated with the blood glucose measurements, and insulin dosages administered by the patient and associated with the blood glucose measurements;for each scheduled blood glucose time interval, aggregating, by the data processing hardware, the blood glucose measurements associated with the corresponding scheduled blood glucose time interval based on the blood glucose times to determine a corresponding representative aggregate blood glucose measurement associated with the corresponding scheduled blood glucose time interval;determining, by the data processing hardware, a next recommended meal bolus for the patient during a selected time interval based on the representative aggregate blood glucose measurement associated with the scheduled blood glucose time interval that occurs immediately after the selected time interval and the subcutaneous information; andtransmitting the next recommended meal bolus to an administration device in communication with the data processing hardware, the administration device comprising: a doser; andan administration computing device in communication with the doser, the administration computing device configured to automatically dial in a number of units of insulin for the next recommended meal bolus and cause the doser to administer the number of units of insulin for the next recommended meal bolus. 2. The method of claim 1, further comprising transmitting the next recommended meal bolus from the data processing hardware to a portable device associated with the patient, the portable device displaying the next recommended meal bolus. 3. The method of claim 1, wherein obtaining the blood glucose data comprises one or more of: receiving the blood glucose data from a remote computing device in communication with the data processing hardware during a batch download process, the remote computing device executing a download program for downloading the blood glucose data from the glucometer;receiving the blood glucose data from the glucometer upon measuring the blood glucose measurement;receiving the blood glu... | Aseko, Inc. | G06F019/00 A61M005/172 A61B005/00 A61B005/145
US09883844 | B2 | 2018-02-06 | Breast thickness measuring apparatus, breast thickness measuring method, and radiographic image capturing system | 2015-02-27 | A breast thickness measuring apparatus and a breast thickness measuring method are applied to a radiographic image capturing system. After a breast, which is placed on a support table, has been compressed by a compression plate having a marker disposed thereon, the breast is irradiated with radiation emitted from a radiation source. A radiographic image is generated on the basis of radiation that has passed through the breast, and a marker image, which is included within the radiographic image, is detected by a marker detector. Finally, the thickness of the compressed breast is calculated by a thickness calculator on the basis of a position of the detected marker image, a position of the radiation source, and information concerning the compression plate. | 1. A breast thickness measuring apparatus comprising: a support table on which a breast of a subject is placed;a compression plate configured to compress the breast, which is placed on the support table;a marker disposed on the compression plate;a radiation source configured to apply radiation in a prescribed direction to the breast, which is compressed by the compression plate;a radiographic image generator configured to generate a radiographic image based on radiation that has passed through the breast;a marker detector configured to detect, from the radiographic image, a marker image representing the marker included within the radiographic image;a thickness calculator configured to calculate a thickness of the breast, which is compressed, from a position of the detected marker image, a position of the radiation source, and information concerning the compression plate;a compression plate position detector configured to detect a position of the compression plate; anda compression plate size acquirer configured to acquire a size of the compression plate,wherein the thickness calculator calculates the thickness of the breast, which is compressed, based on the position of the detected marker image, the position of the radiation source, the position of the compression plate, which compresses the breast, and the size of the compression plate. 2. The breast thickness measuring apparatus according to claim 1, wherein: the radiographic image generator generates a first radiographic image based on the radiation, which is applied from the radiation source through the compression plate while the compression plate is held in contact with the support table, and generates a second radiographic image based on the radiation, which is applied from the radiation source through the compression plate, and has passed through the breast while the compression plate compresses the breast;the marker detector detects a first marker image, which is included within the first radiographic image, and a second marker image, which is included within the second radiographic image; andthe thickness calculator calculates the position of the marker on the compression plate, which compresses the breast, based on the position of the first marker image, the position of the second marker image, and the position of the radiation source, calculates the distance by which the compression plate, which compresses the breast, is tilted, based on the calculated position of the marker, the calculated position of the first marker image, the position of the compression plate, which compresses the breast, and the size of the compression plate, and calculates the thickness of the breast, which is compressed, based on the position of the compression plate, which compresses the breast, and the calculated distance by which the compression plate, which compresses the breast, is tilted. 3. The breast thickness measuring apparatus according to claim 1, wherein the marker is disposed in a position spac... | FUJIFILM Corporation | A61B006/00 A61B006/02 A61B006/04 A61B005/107 A61B005/00 A61B006/12
US09855004 | B2 | 2018-01-02 | Devices and methods for measuring hair condition | 2015-02-26 | Technologies are generally described for measuring hair condition using a hair condition measuring device. Example devices and systems described herein may include a first clamp, a second clamp, a vibrator, a laser beam source, a photodetector and/or a processor. The first claim may be configured to clamp a first end of hair, and the second clamp may be configured to clamp a second end of the hair, so that the hair is stretched between the first clamp and the second clamp. The laser beam source may be configured to generate a laser beam toward the hair. The photodetector may be configured to detect at least part of the laser beam reflected by the hair and convert an intensity of the detected part of the laser beam to an electrical signal. The processor may be configured to measure condition of the hair based on the electrical signal. | 1. A hair condition measuring device, comprising: a first clamp configured to clamp a first end of hair;a second clamp configured to clamp a second end of the hair, so that the hair is stretched between the first clamp and the second damp;a vibrator configured to generate a mechanical vibration such that the mechanical vibration is imparted to the hair;a laser beam source configured to generate a laser beam toward the hair;a photodetector configured to detect at least part of the laser beam reflected by the hair and convert an intensity of the detected part of the laser beam to an electrical signal; anda processor configured to measure condition of the hair based on a value resulting from integrating noise components of the electrical signal. 2. The device of claim 1, wherein the processor is further configured to measure the condition of the hair by comparing a peak value of the electrical signal to a reference value. 3. The device of claim 1, wherein the processor comprises a microprocessor. 4. The device of claim 1, further comprising a display unit configured to display at least one of the electrical signal and a value indicating the condition of the hair. 5. The device of claim 1, wherein the laser beam source is configured to generate a laser beam with a wavelength of about 650 nm toward the hair. 6. The device of claim 1, further comprising: a first object lens configured to receive the laser beam generated from the laser beam source and focus the laser beam on the hair; anda second object lens configured to receive at least, part of the laser beam reflected by the hair and focus the received part of the laser beam on the photodetector. 7. The device of claim 6, further comprising: a one-way mirror configured to reflect at least part of the laser beam reflected by the hair,wherein the second object lens is configured to receive the at least part of the laser beam reflected by the one-way mirror and focus the received part of the laser beam on the photodetector. 8. The device of claim 1, wherein the vibrator is a magnetic vibrator comprising a magnet at least partially disposed inside a coil, wherein the magnet is configured to oscillate within the coil when an alternating current is applied to the coil and thereby impart the mechanical vibration to the hair. 9. The device of claim 8, wherein the animal hair is wool, mohair, cashmere, angora, fleece, fur or a combination thereof. 10. The device of claim 1, wherein the hair is a human hair or an animal hair. 11. A method of measuring hair condition, the method comprising: generating, by a vibrator, a mechanical vibration such that the mechanical vibration is imparted to hair being stretched between a first clamp and a second clamp;generating, by a laser beam source, a laser beam toward the hair;detecting, by a photodetector, at least part of the laser beam reflected by the hair and converting an intensity of the detected part of the laser beam to an electrical signal; andmeasuring,... | EMPIRE TECHNOLOGY DEVELOPMENT LLC | G01N021/84 A61B005/00 A61B017/00
US09855010 | B2 | 2018-01-02 | Mainstream gas analyzer configurable to removably couple with a sidestream gas sampling component | 2012-04-02 | Systems and methods for analyzing respiratory gas are configured to function in both divertive and non-divertive configurations. A mainstream gas analyzer housing economically and removably couples with a sidestream gas sampling component. | 1. A gas sampling system comprising: a first housing comprising a sensor assembly, wherein the sensor assembly is configured to measure a gaseous molecular species in a gas mixture, and wherein the first housing is configured to removably engage an airway adapter configured for insertion into a breathing circuit in fluid communication with a subject, and further comprising on an outer surface of the first housing, a first physical interface component and a second physical interface component; anda second housing comprising a pump, a pump inlet configured to reversibly receive a portion of the airway adapter, a pump outlet, and further comprising, formed in an outer surface of the second housing, a first physical interface component complementary to the first physical interface component of the first housing, and a second physical interface component complementary to the second physical interface component of the first housing, wherein the first housing and the second housing are further configured to removably couple with each other via the physical interface components such that a processing component in the first housing is configured to control operation of the pump in the second housing, wherein at least one set of complementary physical interface components are configured such that the processing component in the first housing is in wired communication with the pump of the second housing via the at least one set of complementary physical interface components;wherein the first and second housings are configured to engage the airway adapter such that operation of the pump in the second housing pulls gas into the first housing where the gas is measured by the sensor assembly, and then into the second housing via the pump inlet, and wherein the second housing is configured to exhaust the measured gas via the pump outlet of the second housing. 2. The gas sampling system of claim 1, wherein the second housing further includes one selected from the group consisting of (i) a second sensor assembly, (ii) a display, and (iii) both a second sensor assembly and a display. 3. The gas sampling system of claim 1, wherein the physical interface components are further configured such that the first housing provides an electrical power interface to the second housing. 4. A method of analyzing a gas, the method comprising; removably coupling a first housing comprising a sensor assembly and a processing component to a second housing comprising a pump and a pump inlet configured to reversibly receive a portion of an airway adapter, wherein the sensor assembly is configured to measure a gaseous molecular species in a gas mixture, and further wherein the first housing is further configured to removably engage an airway adapter configured for insertion into a breathing circuit in fluid communication with a subject, wherein the outer surface of the first housing comprises a first physical interface component and a second physical interface component, and further ... | Koninklijke Philips N.V. | A61B005/097 A61B005/00 A61B005/08 G01N001/22 A61M016/00
US09867550 | B2 | 2018-01-16 | Method and apparatus for locating passive integrated transponder tags | 2015-03-09 | An apparatus for locating an embedded passive integrated transponder (PIT) tag is provided. An embodiment of the locating apparatus includes a resonator capable of electromagnetically coupling to the PIT tag, and a feedback circuit connected to the resonator and configured to monitor a load conductance of the resonator. A distance between the resonator and the PIT tag is indicated by a change in the monitored load conductance when the resonator and the PIT tag are electromagnetically coupled. Another embodiment includes a resonator capable of stimulating a response signal from a PIT tag, and a processing circuit capable of calculating the distance between the resonator and the PIT tag based on the amplitude of the response signal. | 1. An apparatus comprising: a handheld device configured to determine a location for insertion of a probe in a body, wherein the location is determined in response to movement of the handheld device outside the body to identify one or more tags within the body; anda probe configured to move partially into an incision at the determined location of the body, the probe housing: a coil located at a distal terminal end of the probe, the probe composed of a durable material with the distal terminal end configured for temporary insertion into the incision and movable towards the one or more tags embedded in tissue of the body while a proximal end of the probe remains outside of the tissue of the body, wherein the coil inserted within the tissue of the body via the incision is configured to transmit a radio frequency signal resonating at a low frequency towards the one or more tags within the body, each tag configured to energize from the radio frequency signal and transmit a unique identifier encoded;wherein the apparatus determines position of the distal terminal end of the probe with reference to one or more tags within the body and provides an audible or visual indication of the determined position. 2. The apparatus of claim 1, further comprising: a depth calculation circuit configured to determine a distance between a particular tag within the body and the distal terminal end of the probe, the determination based at least on a signal received from the particular tag in response to receiving the low frequency signal transmitted from the coil. 3. The apparatus of claim 1, wherein the position of the probe comprises a distance to one or more tags within the body. 4. The apparatus of claim 1, wherein the position of the probe comprises a direction to one or more tags within the body. 5. The apparatus of claim 1, wherein the low frequency signal transmitted from the coil is a continuous signal. 6. The apparatus of claim 1, further comprising a switching circuit configured to adjust the resonant frequency of the coil. | Health Beacons, Inc. | A61B005/06 G06K007/00 A01K011/00 G06K007/10 A61B090/00
US09895075 | B2 | 2018-02-20 | Diagnostic representation and interpretation of ECG leads on a digital display | 2013-10-21 | A system for electrocardiogram (ECG) interpretation includes a processor and memory coupled to the processor. A rendering module is stored in the memory and is configured to receive input from an ECG and correlate interpretation statements with ECG measurements responsible for the interpretation statements in the ECG. An interface is configured to permit user selection of at least one interpretation statement in a display, the display being configured to render visual indications of the ECG measurements on digitally rendered waveforms of the ECG. | 1. A system for electrocardiogram (ECG) interpretation, the system comprising: a processor;a memory coupled to the processor;a rendering module stored in the memory and being configured to receive input from an ECG and correlate words describing a diagnosis with both an ECG measurement, made with respect to the ECG, and an abnormal portion of a waveform within the ECG that are consistent with the diagnosis;a display device configured to display a rendering of the ECG, the words describing the diagnosis, and the ECG measurement that is consistent with the diagnosis;an interface configured to permit user selection, within the display, of the diagnosis through a selection of the words describing the diagnosis, whereinthe display device is configured to project, onto the displayed rendering of the ECG and in response to the selection of the displayed words describing the diagnosis through the interface, visual indications of the ECG measurement and the abnormal portion of the waveform corresponding to the selected diagnosis. 2. The system as recited in claim 1, wherein the visual indications comprise a shape over the abnormal portion of the waveform corresponding to the selected diagnosis. 3. The system as recited in claim 1, wherein the visual indications comprise a label for the abnormal portion of the waveform corresponding to the selected diagnosis. 4. The system as recited in claim 1, wherein the visual indications comprise lines to indicate a measured distance with respect to the abnormal portion of the waveform corresponding to the selected diagnosis. 5. The system as recited in claim 1, wherein the visual indications include color differences, texture differences or shape differences. 6. The system as recited in claim 1, wherein the selected words describing the diagnosis are highlighted by a change in font, a change in color or a change in texture. 7. The system as recited in claim 1, wherein the system is included in an electrocardiograph, a defibrillator or a monitor. 8. The system as recited in claim 1, further comprising an ECG measurement module stored in the memory and being configured to receive digitized outputs to perform measurements on measurement data. 9. The system as recited in claim 8, further comprising a digitization module configured to provide the digitized outputs to the ECG measurement module. 10. A system for interpreting an electrocardiogram (ECG), the system comprising: an interpretation module configured to interpret an ECG to provide words describing a diagnosis based on measurements of ECG waveforms made with respect to the ECG;a rendering module configured in non-transitory storage media to associate the words describing the diagnosis with both an ECG measurement, made with respect to the ECG, and an abnormal portion of a waveform within the ECG that are consistent with the diagnosis;a display device configured to display a rendering of the ECG, the words describing the diagnosis, and the ECG measurement ... | Koninklijke Philips N.V. | A61B005/04 A61B005/044 A61B005/0452 G06F019/00 A61B005/0408 A61B005/0432 A61B005/00 G06F003/0484 A61B005/0402
US09878172 | B2 | 2018-01-30 | Methods and devices for accurately classifying cardiac activity | 2016-04-26 | Methods, systems, and devices for signal analysis in an implanted cardiac monitoring and treatment device such as an implantable cardioverter defibrillator. In illustrative examples, captured data including detected events is analyzed to identify likely overdetection of cardiac events. In some illustrative examples, when overdetection is identified, data may be modified to correct for overdetection, to reduce the impact of overdetection, or to ignore overdetected data. New methods for organizing the use of morphology and rate analysis in an overall architecture for rhythm classification and cardiac signal analysis are also discussed. | 1. A method of cardiac signal analysis in an implantable medical device (IMD), the IMD including a number of implantable electrodes and operational circuitry for analyzing signals obtained via the implantable electrodes, the IMD further comprising a therapy delivery capacitor and a charging circuit associated with the therapy delivery capacitor, the charging circuit configured to selectively charge the therapy delivery capacitor to prepare for delivery of cardiac cardioversion or defibrillation therapy when enabled by the operational circuitry, the method comprising: the operational circuitry detecting a set of events in a signal including detecting a plurality of cardiac cycles;the operational circuitry analyzing the set of events to determine whether any of the set of events meets criteria for likely overdetection and applying flags to each event of a subset of the events which meet criteria for likely overdetection;the operational circuitry generating a corrected interval for each event in the subset of events, wherein the corrected interval includes an interval preceding an event from the subset of events combined with an interval following the event;the operational circuitry determining that a cardiac arrhythmia is likely occurring using at least one corrected interval; andthe operational circuitry, in response to determining that the cardiac arrhythmia is likely occurring, performing a charge confirmation analysis comprising analyzing a pattern of flags within the set of events to determine whether therapy should be delivered. 2. The method of claim 1, wherein: in response to the charge confirmation analysis being satisfied, the operational circuitry is configured to enable the charging circuit; andin response to the charge confirmation analysis not being satisfied, the operational circuitry is configured to detect an additional event and again perform the steps of determining whether a cardiac arrhythmia is likely occurring and, in response to determining that a cardiac arrhythmia is likely occurring, performing the charge confirmation analysis on a new set of detected events including the additional detected event. 3. The method of claim 1, wherein the charge confirmation analysis further comprises determining whether at least a first threshold quantity of the set of events in have the flags and in response to the set of events not having the first threshold quantity of flags, finding the charge confirmation analysis to be satisfied and initiating charging for delivery of therapy. 4. The method of claim 3, wherein the step of analyzing a pattern of flags comprises: determining whether at least a second threshold quantity of set of events in the have the flags;in response to the set of events having at least the second threshold quantity, determining whether a tolerance variable exceeds a tolerance threshold and: in response to the tolerance variable meeting the tolerance threshold, finding the charge confirmation analysis to be satisfi... | Cameron Health, Inc. | A61B005/04 A61N001/39 A61B005/0452 A61B005/00 A61N001/37 A61B005/024
US09883836 | B2 | 2018-02-06 | Embedded device for flow monitoring | 2016-02-08 | A system and method for monitoring a health status of a subject. The system comprises: a medical device implantable in the subject and having a passage or compartment through which blood flows through; a sensor device embedded at or near a surface of said passage within said medical device for generating signals suitable for measuring a Doppler shift effect occurring within said passage; and a control device coupled to said sensor device for measuring a liquid blood flow rate within said passage based on sensor generated signals outputs. The embedded sensor device comprises a first piezo-electric element configured to generate an acoustic excitation signal and a second piezo-electric element configured to receive said acoustic excitation signal. The second piezo-electric element emits a signal responsive to said acoustic excitation signal. Control device in real time compares a generated output signal with the input excitation signal to determine a Doppler frequency shift measurement. | 1. A system for monitoring a health status of a subject comprising: a prosthetic cardiac valve implantable in the subject's heart and having an annulus body defining a compartment through which blood flows through upon an opening of cardiac valve leaves;a first piezo-electric element embedded within said annulus body at or near a surface of said annulus body for generating acoustic excitation signals that traverse a liquid blood medium within said compartment, and one or more second piezo-electric elements embedded within said annulus body and configured to receive said acoustic excitation signal and responsively generating an output signal for measuring a Doppler shift effect occurring within said compartment;a signal generator for applying a stimulus signal to said first piezo-electric element for generating an acoustic excitation signal;a multichannel amplifier configured for receiving a signal output from the one or more second piezo-electric elements in response to receiving said acoustic excitation signal, and comparing, in real time, a generated output signal with the excitation signal to output a Doppler frequency shift measurement signal; andan A/D converter for receiving a frequency shift measurement output signal from said amplifier and converting said frequency shift measurement output signal to a corresponding digital signal,a microphone sensor embedded on an outer surface of the implanted prosthetic cardiac valve for real-time capturing of sound of blood flowing through said cardiac valve leaves opening and generating corresponding data signals of said captured sounds;a processor element coupled to said multichannel amplifier for receiving said corresponding digital signal for use in real time measuring the liquid blood flow rate across said compartment, and monitoring a cardiac output and a function of the prosthetic cardiac valve based on said received digital signal, said processor element further configured to identify a laminar blood flow versus a turbulent blood flow based on said captured sounds, and correlate said generated data signals received from said embedded microphone sensor with the corresponding digital signal to identify a change in said cardiac output. 2. The system of claim 1, further comprising: a communications transceiver for transmitting signals to and receiving signals from a device external to said subject, said external device comprising a mobile phone, a smartphone, a laptop, a computer device configured for operator-independent, continuous monitoring of blood flow rate and/or measurement of cardiac output. 3. The system of claim 2, wherein said processor element is further configured to: determine, in real-time, whether a change in monitored liquid blood flow velocity is a result of a change in the cross-sectional area of the compartment or a change in the blood flow rate. 4. The system of claim 3, wherein said processor element is configured to analyze received embedded piezo-electric sensor data, sa... | International Business Machines Corporation | A61B008/14 A61B005/00 A61F002/82 A61F002/07 A61F002/24 A61B008/06 A61B008/08 A61B005/07 A61B008/04 A61B008/02 A61B005/0402 A61B007/04
US09877824 | B2 | 2018-01-30 | Intraocular lens systems and related methods | 2015-07-23 | Embodiments disclosed herein are directed to intraocular lens systems having a plurality of materials therein, with at least some of the materials having a diffraction pattern therein and an electrically-modifiable index of refraction collectively configured to selectively alter the focal length of the intraocular lens system. Methods of modifying a focal length of an intraocular lens system are also disclosed. | 1. An intraocular lens system, comprising: a diffractive lens configured to be implanted in an eye of a subject, the diffractive lens including, a first material having, an electrically-modifiable first index of refraction;a first outer surface; anda first diffraction surface defining a first diffraction pattern;a second material having, a second index of refraction;a second outer surface remote from and generally opposing the first outer surface of the first material; anda second diffraction surface defining a second diffraction pattern, wherein the second diffraction pattern is substantially complementary to the first diffraction pattern;a first electrode disposed adjacent to the first outer surface of the first material;a second electrode disposed adjacent to the second outer surface of the second material, at least one of the first material or the second material including an electro-optical material, and the second material includes an electrically-modifiable second index of refraction; anda controller including control electrical circuitry operably coupled to the first and second electrodes, the controller configured to bias the first and second electrodes to modify at least the electrically-modifiable first index of refraction of the first material and a focal length of the intraocular lens system. 2. The intraocular lens system of claim 1, wherein the first material and the second material have substantially the same DC dielectric constant. 3. The intraocular lens system of claim 1, wherein the at least one of the first material or the second material includes at least one of lithium niobate, lithium tantalate, lead zirconate titanate, potassium dihydrogen phosphate, or cadmium telluride. 4. The intraocular lens system of claim 1, wherein the at least one of the first material or the second material includes a solid state electro-optical material. 5. The intraocular lens system of claim 1, wherein the at least one of the first material or the second material includes a liquid crystal. 6. The intraocular lens system of claim 1, wherein the first material includes an electro-optical material and the second material includes an electro-optical material. 7. The intraocular lens system of claim 6, wherein the electro-optical material of the first and second materials includes at least one of lithium niobate, lithium tantalate, lead zirconate titanate, potassium dihydrogen phosphate, or cadmium telluride. 8. The intraocular lens system of claim 6, wherein the electro-optical material of the first and second materials includes a solid state electro-optical material. 9. The intraocular lens system of claim 6, wherein the electro-optical material of the first and second materials includes a liquid crystal. 10. The intraocular lens system of claim 1, further comprising a refractive lens having a substantially fixed index of refraction, the refractive lens disposed optically in series with the diffractive lens. 11. The intraocular lens sys... | ELWHA LLC | A61F002/16 A61B005/00
US09895510 | B2 | 2018-02-20 | Methods and apparatus for administering local anesthetic | 2016-01-21 | Apparatus for administering certain nerve blocks includes a sheath constructed from a flexible ultrasound echogenic material, a more rigid introducer/dilator for introducing the sheath into the patient, and an ultrasound echogenic catheter for inserting through the sheath once the distal end of the sheath is in place adjacent the nerve(s) to be blocked and the introducer/dilator has been withdrawn. The catheter has provisions at its proximal end for connecting to a source of local anesthetic. Methods for use of this apparatus are also described. | 1. A method for administering a transversus abdominis plane (TAP) block to a patient, the method comprising distending the patient's abdomen, while the patient's abdomen is distended, penetrating the exterior wall of the abdomen with a needle sheathed within a sheath having an open distal end through which a distal end of the needle projects, advancing the sheathed needle to the belly of the transversus abdominis muscle by penetrating the transversus abdominis muscle, administering an amount of a local anesthetic, viewing the peritoneum for a bulge adjacent the location where the local anesthetic is being administered, removing the needle from the sheath, inserting a catheter through the sheath until the catheter extends from a distal end of the sheath, removing the sheath, connecting a proximal end of the catheter to a source of local anesthetic, and commencing anesthesia, wherein a tip of the catheter remains in the belly of the transversus abdominus muscle during administration of the TAP block. 2. The method of claim 1 wherein viewing the peritoneum for a bulge adjacent the location where the local anesthetic is being administered comprises viewing the peritoneum using one or more laparoscopic cameras and one or more monitors. 3. The method of claim 1 wherein advancing the sheathed needle to the belly of the transversus abdominis muscle further comprises penetrating the patient's skin, fat, external oblique muscle, and internal oblique muscle, wherein the sheathed needle is slid in a plane parallel to and outside the patient's peritoneum. 4. The method of claim 1 wherein connecting the proximal end of the catheter to the source of local anesthetic comprises attaching an adapter to an external end of the catheter and attaching the adapter to an infusion pump. 5. The method of claim 1, wherein the catheter is a multi-orifice catheter and anesthesia is delivered locally from the catheter while the catheter is left in place. 6. A method for administering a transversus abdominis plane (TAP) block to a patient, the method comprising penetrating an exterior wall of a patient's abdomen with a needle sheathed within a sheath having an open distal end through which a distal end of the needle projects, advancing the sheathed needle to the transversus abdominis muscle by penetrating the transversus abdominis muscle, administering an amount of a local anesthetic, removing the needle from the sheath, inserting a catheter through the sheath until the catheter extends from a distal end of the sheath, removing the sheath, connecting a proximal end of the catheter to a source of local anesthetic, and commencing anesthesia, wherein a tip of the catheter remains inside the transversus abdominus muscle during administration of the TAP block. 7. The method of claim 6, further comprising viewing the peritoneum for a bulge adjacent the location where the local anesthetic is being administered, wherein viewing the peritoneum for a bulge comprises viewing the pe... | Avent, Inc. | A61M019/00 A61B046/00 A61M005/42 A61M025/06 A61B001/313 A61M005/142 A61B046/20 A61M005/46 A61M005/158 A61M005/172 A61M025/00 A61B017/34 A61B005/11 A61B005/00 A61B008/08 A61M029/00
US09901280 | B2 | 2018-02-27 | Apparatus for measuring properties of an object with acoustically induced electromagnetic waves | 2006-08-14 | A measuring method and apparatus in which a measurable object (23) is irradiated with acoustic waves to measure a change in property value of charged particles in the object from electromagnetic waves induced thereby. A part (2) of the measurable object irradiated with an acoustic focused beam (1) is in a charge distribution state in which positive charged particles (3) are greater in number in the part (2) where electromagnetic waves induced by positive charged particles (3) are not canceled by those induced by negative charged particles (4) and where net electromagnetic waves (6) are induced. Since a change in concentration of positive charged particles (3) and/or negative charged particles (4) changes the intensity of electromagnetic waves (6), it is possible to know such a change in concentration of the charged particles from a change in intensity of electromagnetic waves (6). | 1. An apparatus to measure a property of an object with acoustically induced electromagnetic waves, comprising: an acoustic generator that emits an acoustic wave pulse towards the object, wherein the acoustic generator generates, upon emission of the acoustic wave pulse, electromagnetic noises, which are produced by the acoustic generator and which last after completing the emission of the acoustic wave pulse;a retainer table to hold the object at a prescribed distance from the acoustic generator such that a time period for the acoustic wave pulse to travel over the prescribed distance between the acoustic generator and the object is longer than duration of the electromagnetic noises which are in form of electromagnetic waves;means for receiving electromagnetic waves including induced electromagnetic waves which are induced from the object in response to the acoustic wave pulse, and the electromagnetic noises produced by the acoustic generator, the means for receiving electromagnetic waves first receiving the electromagnetic noises and subsequently receiving the induced electromagnetic waves, and the induced electromagnetic waves that are induced from the object in response to the acoustic wave pulse and the electromagnetic noises being separated in time from each other due to the prescribed distance; anda control, measure and process unit for driving and controlling the acoustic generator, wherein the control, measure and process unit measures and processes the induced electromagnetic waves that are induced from the object in response to the acoustic wave pulse and that are received by the means for receiving electromagnetic waves, and determines at least one of electric, magnetic, and electromagnetic/mechanical properties from one or a combination of intensity, phase and frequency characteristics of the induced electromagnetic waves that are induced from the object in response to the acoustic wave pulse. 2. The apparatus to measure a property of an object with acoustically induced electromagnetic waves as set forth in claim 1, wherein the acoustic generator comprises a plurality of acoustic generators or a plurality of acoustic generators fixed on a concaved surface whose normal is focused on a point, whereby acoustic wave pulses generated from the plurality of acoustic generators are controlled of their mutual phase by the control, measure and process unit to be focused on a desired position of the object, and a focusing position of acoustic wave pulse is scanned over a two-dimensional surface or three-dimensional volume of the object or the plurality of acoustic generators are scanned mechanically around the object to scan the focusing position of acoustic waves over a two-dimensional surface or three-dimensional volume of the object. 3. The apparatus to measure a property of an object with acoustically induced electromagnetic waves as set forth in any one of claims 1, 2, wherein the control, measure and process unit includes a Superconduct... | JAPAN SCIENCE AND TECHNOLOGY AGENCY | A61B005/05 A61B005/00 A61B008/00 G01R033/02 G01R033/035 G01R033/12
US09895079 | B2 | 2018-02-20 | Electropotential mapping | 2012-09-26 | A method for forming an electropotential map, including: measuring locations of points on a surface of a body organ, and measuring electrical potentials of a subset of the points. The method further includes assigning respective resistances to line segments joining the points so as to define a resistor mesh, and generating an electropotential map of the surface by applying an harmonic function to the resistor mesh responsive to the measured electrical potentials. | 1. A method for forming an electropotential map, comprising: measuring locations of points on a surface of a body organ;measuring electrical potentials of a subset of the points;assigning respective resistances to line segments joining the points so as to define a resistor mesh; andgenerating an electropotential map of the surface by applying an harmonic function to the resistor mesh responsive to the measured electrical potentials. 2. The method according to claim 1, wherein the body organ comprises a heart of a human subject. 3. The method according to claim 2, wherein the electropotential map comprises a map of respective potentials associated with local activation times of the heart. 4. The method according to claim 1, wherein measuring the locations comprises inserting a probe into the body organ, and tracking a distal end of the probe in contact with the surface. 5. The method according to claim 4, wherein the distal end comprises tracking coils located therein, and wherein tracking the distal end comprises receiving and analyzing signals from the tracking coils. 6. The method according to claim 4, wherein the distal end comprises an electrode attached thereto, and wherein measuring the electrical potentials comprises measuring the electrical potentials using the electrode. 7. The method according to claim 6, wherein tracking the distal end comprises measuring an impedance between the electrode and electrodes attached to skin of a human subject having the body organ. 8. The method according to claim 1, and comprising forming the line segments as a triangular mesh. 9. The method according to claim 1, wherein the line segments have respective lengths, and wherein assigning the respective resistances comprises assigning the respective resistances to be directly proportional to the respective lengths. 10. The method according to claim 1, wherein applying the harmonic function comprises applying a Kirchhoffs circuit law to the resistor mesh. 11. The method according to claim 10, wherein the Kirchhoff s circuit law comprises Kirchhoff s current law. 12. The method according to claim 10, wherein generating the electropotential map comprises using the Kirchhoff s circuit law to determine electrical potentials of the points on the surface not in the subset. 13. Apparatus for forming an electropotential map, comprising: (a) a probe configured to: (i) measure locations of points on a surface of a body organ, and(ii) measure electrical potentials of a subset of the points; and(b) a processor configured to: (i) assign respective resistances to line segments joining the points so as to define a resistor mesh,(ii) apply a harmonic function to the resistor mesh responsive to the measured electrical potentials; and(iii) generate an electropotential map of the surface of the body organ using the resistor mesh and the harmonic function. 14. The apparatus according to claim 13, wherein the body organ comprises a heart of a human subject. 15. The ... | Biosense Webster (Israel) Ltd. | A61B005/053 A61B005/04 A61B005/00 A61B005/0402 A61B005/06
US09883833 | B2 | 2018-02-06 | Systems and methods for hyperspectral medical imaging using real-time projection of spectral information | 2009-05-13 | Under one aspect, a method of displaying medical information about a subject having a plurality of regions includes: resolving light obtained from each region of the plurality of regions into a corresponding spectrum; selecting a portion of each spectrum, the selected portion including medical information about the corresponding region; constructing an image based on the selected portion of each spectrum; and projecting the image onto the subject. Under another aspect, a method of displaying medical information about a subject that has a plurality of regions includes: resolving light obtained from each region of the plurality of regions into a corresponding spectrum; selecting a portion of each spectrum, the selected portion including medical information about the corresponding region; constructing a spectral image based on the selected portion of each spectrum; displaying an image of the plurality of regions; and displaying the spectral image overlying the image of the plurality of regions. | 1. A method of displaying information about a physiological feature of a first area of the skin of a subject, the method comprising: a) resolving light reflected from the first area of the skin into a plurality of component spectral bands using a hyperspectral imaging device;b) constructing a spectral image based on the plurality of component spectral bands, the constructed spectral image including a topological or contour map representing at least a first spectral property corresponding to the physiological feature of the first area of skin, the spectral property determined from the resolved component spectral bands of the first area of the skin, wherein the topological or contour map comprises a plurality of positions each having a light intensity or color that quantitatively represents the at least first spectral property; andc) projecting an image onto the skin of the subject, the image including a first portion comprising the spectral image and a second portion comprising a legend that facilitates interpretation of the light intensity or color quantitatively representing the at least first spectral property of the physiological feature,wherein the first portion of the image is projected onto the first area of the skin of the subject and the second portion of the image is projected onto an area adjacent to the first area of the skin of the subject. 2. The method of claim 1, wherein the light includes at least one of: an ultraviolet wavelength, a visible wavelength, an infrared wavelength, and a terahertz wavelength. 3. The method of claim 1, wherein any combination of the resolving, constructing, and projecting is performed using a suitably programmed computer. 4. The method of claim 1, wherein the constructing is performed using a suitably programmed computer. 5. The method of claim 1, wherein the projecting is performed using a suitably programmed computer. 6. The method of claim 1, wherein the second portion of the projected image further comprises a notation about the subject. 7. The method of claim 1, further comprising: prior to projecting the image onto the subject, combining the spectral image with other information about the first area of the skin of the subject to form a composite image, wherein the other information about the first area of the skin of the subject is selected from the group consisting of a visible light image of the first area of the subject, a thermal image of the first area of the subject, an x-ray image of the first area of the subject, a magnetic resonance image (MM) of the first area of the subject, and a dynamic biomechanical skin measurement of the first area of the subject. 8. The method of claim 7, wherein the combining is performed using a suitably programmed computer. 9. The method of claim 7, wherein the other information about the subject is a thermal image of the first area of the subject. 10. The method of claim 7, wherein the other information about the subject is an x-ray image of the first... | Spectral Image, Inc. | A61B005/05 A61B005/00 A61B005/01
US09867721 | B2 | 2018-01-16 | Method and apparatus for post-operative tuning of a spinal implant | 2003-04-25 | A tunable implant, system, and method enables a tunable implant to be adjusted within a patient. The tunable implant includes a securing mechanism to secure the implant in the patient, a actuation portion that enables the implant to move and an adjustment portion that permits adjustment of the implant after the implant has been positioned within the patient. The method of adjusting the tunable implant includes analyzing the operation of the implant, determining if any adjustments are necessary and adjusting the implant to improve implant performance. The implant system includes both the tunable implant and a telemetric system that is operable to telemetrically receive data from the tunable implant where the data is used to determine if adjustment of the tunable implant is necessary. The system also includes an instrument assembly that is used for performing spinal surgery where the instrument assembly includes a mounting platform and a jig. | 1. A tunable implant configured to be positioned within a patient, said tunable implant comprising: a pair of support plates, each support plate having a flange extending at a non-zero angle relative to each support plate, wherein each flange is operable to engage a side of a vertebra of the patient;a bladder mechanism including a plurality of bladders between said pair of support plates, wherein each bladder includes a sensor to sense a parameter; anda bladder control system positioned within said bladder mechanism operable to receive said parameter from each sensor and to adjust a pressure in each bladder of the plurality of bladders in a real time manner;wherein each support plate includes a first segment and a second segment connected with a hinge and configured to enable the tunable implant to be folded in a manner to make said tunable implant substantially smaller than in an unfolded state, wherein said first segment is folded towards said second segment via said hinge, and unfolded for fixation to the vertebra during implantation. 2. The tunable implant as defined in claim 1 wherein each flange defines a passageway operable to receive a bone screw to secure the tunable implant to the vertebra. 3. A tunable implant configured to be positioned within a patient, said tunable implant comprising: a pair of support plates, each support plate having a flange extending at a non-zero angle relative each support plate and configured to engage a vertebra;an adjustable portion having a plurality of regions, each region having a sensor and at least one force control beam configured to apply a force to a spring in each region, wherein upon adjusting said adjustable portion to effect at least one of a range of motion or a stiffness of said adjustable portion, said tunable implant provides a changed performance;wherein each sensor is operable to sense at least one of a force parameter or a temperature parameter; anda force control system positioned within said implant operable to receive said force parameter or temperature parameter from each sensor and is operable to adjust said adjustable portion by adjusting a tension on said spring in each region with each force control beam in a real-time manner. 4. The tunable implant as defined in claim 3 wherein said force parameter is selected from a group comprising pressure, stress, strain, loading force, torsional force, and frictional force. 5. The tunable implant as defined in claim 1 wherein said bladder control system is operable to be actuated telemetrically in a non-surgical procedure. 6. The tunable implant as defined in claim 1 wherein said bladder control system includes a resonant circuit. 7. A tunable implant system comprising: a tunable implant configured to be positioned within a patient, said tunable implant comprising: a pair of support plates, each support plate having a flange extending at a non- zero angle relative to each support plate, wherein each flange is operable to engage a side ... | Medtronic Navigation, Inc. | A61B005/05 A61F002/46 A61B017/02 A61B017/15 A61B017/17 A61B090/10 A61B017/00 A61F002/32 A61F002/34 A61F002/36 A61F002/44 A61F002/30 A61F002/48 A61B090/00 A61B034/10 A61B034/20 A61B034/00 A61B034/30
US09864844 | B2 | 2018-01-09 | Wearable device normalization of fitness equipment settings and characteristics | 2015-06-26 | Systems and methods may provide for obtaining first wearable sensor data associated with a first fitness session and first fitness equipment and obtaining second wearable sensor data associated with a second fitness session and second fitness equipment. Additionally, an effort normalization may be conducted between one or more settings of the second fitness equipment and one or more settings of the first fitness equipment based on the first wearable sensor data and the second wearable sensor data. In one example, a user prompt is generated during the second fitness session via a user interface of one or more of the second fitness equipment or a wearable device based on the normalization. | 1. A device comprising: a housing having a wearable form factor;a battery port to receive power for the device; anda processor programmed to: obtain, from one or more sensors, first wearable sensor data associated with a first fitness session and first fitness equipment,obtain, from the one or more sensors, second wearable sensor data associated with a second fitness session and second fitness equipment,determine a first ratio of force-to-motion based on the first wearable sensor data,determine a second ratio of force-to-motion based on the second wearable sensor data,compare the first ratio of force-to-motion to the second ratio of force-to-motion to conduct an effort normalization, andconduct the effort normalization between one or more settings of the second fitness equipment and one or more settings of the first fitness equipment based on the first wearable sensor data and the second wearable sensor data. 2. The device of claim 1, further including a user interface, wherein the processor generates a user prompt during the second fitness session via the user interface based on the effort normalization. 3. The device of claim 2, wherein the user prompt includes one or more of a speed adjustment prompt, an incline adjustment prompt or a resistance adjustment prompt. 4. The device of claim 1, wherein the first ratio of force-to-motion and the second ratio of force-to-motion represent a unit of effort. 5. The device of claim 1, wherein the first wearable sensor data and the second wearable sensor data are to be obtained from one or more of footwear or a glove and the first wearable sensor data and the second wearable sensor data are to include one or more of pressure sensor data, motion sensor data, perspiration sensor data, temperature sensor data or heart rate sensor data. 6. The device of claim 1, wherein the first wearable sensor data and the second wearable sensor data are to be associated with one or more of different treadmills, different elliptical trainers, different weight machines, different weight sets, different stationary bikes, or different step machines. | Intel Corporation | A63B024/00 G06F019/00 A61B005/11
US09886557 | B2 | 2018-02-06 | Safety ensuring system of exercise machine and method of ensuring safety while using an exercise machine | 2014-02-19 | A safety ensuring system of exercise machine and a related method includes a physiological detection device and an exercise machine. The physiological detection device is used to detect a physiological state of a human body and save the physiological state. Before a user using the exercise machine, the physiological state of the user is detected by the physiological detection device first. The exercise machine includes a control device and a working device, wherein the control device determines whether the working device is allowed to be used according to the physiological state saved in the physiological detection device. The working device is allowed to be used if the physiological state is normal, and it is prohibited from being used otherwise. Whereby, the user in poor physiological state is prevented from doing exercise, which effectively ensures the safety at using the exercise machine. | 1. A computer implemented method of ensuring safety for using an exercise machine, comprising the steps of: a) obtaining, before using an exercise machine, an identity code of a user;b) detecting physiological signals of the user;c) transmitting the identity code and the physiological signals to a server;d) generating a physiological state of the user and establishing a correspondence between an identity code of the user and the physiological state of the user; wherein the physiological state is classified as a normal condition, an abnormal condition, or a critical condition;e) inputting the identity code of the user into the exercise machine;f) retrieving the physiological state corresponding to the inputted identity code of the user;g) determining, based on the retrieved physiological state of the user, if the exercise machine is allowed to be activated and used by the user or not;wherein, responsive to the determination: i. allowing the exercise machine to be activated and used by the user, when the retrieved physiological state of the user is classified as the normal condition;ii. prohibiting the exercise machine from being activated and used by the user, when the retrieved physiological state of the user is classified as the abnormal condition; andiii. allowing the exercise machine to be activated and used by the user with limited intensity and sending out an alert, when the retrieved physiological state of the user is classified as the critical condition. 2. The computer implemented method of claim 1, wherein the step of obtaining, before using an exercise machine, an identity code of a user is done by inputting the identity code of the user into a physiological detection device; wherein the physiological detection device detects the physiological signals of the user and establishes the correspondence between the inputted identity code of the user and the detected physiological signals of the user. 3. The computer implemented method of claim 2, wherein the physiological state is obtained by analyzing the detected physiological signals of the user. 4. The computer implemented method of claim 3, wherein the physiological signals include blood pressure, hemoglobin oxygen saturation, or electrocardiography. 5. The computer implemented method of claim 1, wherein in step f), if the physiological state is not retrievable, the exercise machine is prohibited from being activated and used. 6. The computer implemented method of claim 1, further comprising the steps of determining the user's physiological state after the user finishes using the exercise machine. 7. A safety ensuring system for an exercise machine, comprising: a physiological detection device having a data storage unit; andan exercise machine including a control device and a working device; the control device being electrically connected to the physiological detection device,wherein, before the exercise machine is used, the physiological detection device determines a physiological... | GEE HOO FITEC CORP. | A63B024/00 G06F019/00 A61B005/021 A61B005/024 A61B005/145
US09883805 | B2 | 2018-02-06 | Procedure for dental aesthetic analysis of the smile area and for facilitating the identification of dental aesthetic treatments | 2013-02-04 | The invention is a method for the aesthetic analysis of the teeth in the smile area, suited to facilitate the identification of aesthetic dental treatments and including: photographic examination of the patient's teeth; calibration of the images as a function of certain measures taken; consistency check of the data to detect and limit errors due to incorrect measurements; identification on the calibrated images of a defined set of reference points; automatic analysis and parametrization of the images with respect to the reference points; determination of possible treatments suited to achieve the desired aesthetic improvement; and display and/or print representation of the resulting possible treatments. | 1. A method of electronic analysis of teeth in a smile area, suited to facilitate identification of aesthetic dental treatments, comprising: performing a photographic examination of a patient's teeth according to an established series of poses and shots to generate digital images;electronically calibrating said digital images as a function of predetermined measures taken directly on the patient's teeth and/or face;performing a computer-assisted analysis of consistency of input data, such to intercept and limit errors due to incorrect measurements of actual data on the patient's teeth and/or face in order to calibrate the digital images;identifying, on said calibrated images, a defined set of characteristic reference points called landmarks or reference points and displaying said characteristic reference points on a computer display;causing an automatic electronic analysis and parameterization of said digital images, either individually or all together, with reference to said characteristic reference points as a function of significant parameters commonly recognized as decisive for aesthetic appearance of teeth;determining possible treatments to achieve a desired aesthetic improvement, parameter by parameter, with appropriate logical and numerical responses;performing a two- or three-dimensional electronic simulation of the patient's teeth that includes the desired aesthetic improvement; andscreening and/or printing a complete report of said possible treatments. 2. The method according to claim 1, wherein poses and shots of the photographic examination comprise one or more of the following: mouth with teeth closed;left and right lateral view of mouth with teeth closed;upper and lower teeth;occlusal surface;smile with teeth closed;view of mouth forming phoneme “f” or “v”;mouth and base of nose with a full smile;face with open smile;face with smile with teeth closed;profile of smile with teeth closed;face with lips closed;profile with lips closed;three quarters of face with smile with teeth closed;mouth with teeth closed in head-to-head;lateral tele-X-ray;view of mouth forming phoneme I or E;lips relaxed;orthopantomography image;juxta-gingival X-ray image; orimage to scale with colors. 3. The method according to claim 1, wherein the step of electronically calibrating said digital images comprises processing measures including: h11, L11, h21, L22, L13, L23, h41, L41, base of nose, right pupil, left pupil, length of nose, or helix tragus. 4. The method according to claim 1, further comprising the step of identifying possible final result obtainable with identified treatments by determining a graphic and text summary of possible treatments recommended to achieve a desired aesthetic improvement with a graphic support and synthetic and schematic descriptions of critical treatments. 5. The method according to claim 1, further comprising the step of computer-assisted analyzing results of parameters already calculated in order to synthesize ideal measur... | - | A61B005/00 A61B006/14 A61B006/00 A61C013/00 A61C019/05 A61C007/00
US09854973 | B2 | 2018-01-02 | Hand-held medical-data capture-device interoperation with electronic medical record systems | 2014-10-25 | A non-touch thermometer to measure a temperature that includes a microprocessor, a wireless communication subsystem that is operably coupled to the microprocessor and that is operable to transmit a representation of the temperature, a battery operably coupled to the microprocessor, a single button operably coupled to the microprocessor, a digital infrared sensor operably coupled to the microprocessor with no analog-to-digital converter operably coupled between the digital infrared sensor and the microprocessor, the digital infrared sensor having only digital readout ports, and a display device operably coupled to the microprocessor, wherein the microprocessor is operable to receive from the digital readout ports a digital signal that is representative of an infrared signal detected by the digital infrared sensor and the microprocessor is operable to determine the temperature from the digital signal that is representative of the infrared signal, wherein the non-touch thermometer does not support specific discovery protocols or domain name service. | 1. A non-touch thermometer to measure a temperature, the non-touch thermometer comprising: a microprocessor;a battery operably coupled to the microprocessor;a single button operably coupled to the microprocessor;a camera operably coupled to the microprocessor and operable to capture at least two images to a memory;wherein the microprocessor includes a pixel-examination-module that is operable to examine a plurality of pixel values of the at least two images in the memory, a temporal-variation module that is operable to determine temporal variation of the plurality of pixel values between the at least two images, a signal processing module that is operable to amplify the temporal variation resulting in amplified temporal variation, and a vital-sign generator that is operably coupled to the signal processing module that generates at least one human vital sign from the temporal variation;a wireless communication subsystem that is operably coupled to the microprocessor and that is operable to transmit a representation of the at least one human vital sign,wherein the wireless communication subsystem transmits to a static Internet Protocol address in order to reduce Internet Protocol discovery burden on the non-touch thermometer; anda display device that is operably coupled to the microprocessor that displays the at least one human vital sign. 2. The non-touch thermometer of claim 1, wherein the signal processing module is further configured to amplify variations of the plurality of pixel values between the at least two images. 3. The non-touch thermometer of claim 1, wherein the signal processing module performs temporal processing. 4. The non-touch thermometer of claim 1 wherein the wireless communication subsystem transmits through an Internet Protocol tunnel. 5. The non-touch thermometer of claim 1 wherein the non-touch thermometer does not support specific discovery protocols or domain name service. 6. The non-touch thermometer of claim 1 wherein a connection is established and data is pushed from the non-touch thermometer through the wireless communication subsystem, thereafter an external device controls flow of the data between the non-touch thermometer and the external device, wherein the connection further comprises: an authenticated communication channel. 7. The non-touch thermometer of claim 1, the wireless communication subsystem is configured to operate on a specific segment of a network. 8. The non-touch thermometer of claim 1, wherein the wireless communication subsystem further comprises: a component that is operable to transmit a representation of date and time, operator identification, patient identification and manufacturer, model number and firmware revision of the non-touch thermometer. 9. A non-touch thermometer to measure a temperature, the non-touch thermometer comprising: a microprocessor;a wireless communication subsystem that is operably coupled to the microprocessor and that is operable to transmit a representation ... | ARC DEVICES, LTD | G08B023/00 A61B005/00 A61B005/01 G06F019/00 A61B005/021 A61B005/026 A61B005/08 A61B005/024 A61B005/0205 G06T003/40 G06T007/00 H04W048/16 H04W076/02 A61B005/0402 A61B005/03 G01J005/00 H04W080/04 G01J005/02 G01J005/10 G08C017/02 H04L029/08 H04W012/06 H04B007/26 H04L012/46 H04N005/33 H04W048/08 G08B005/36 G08B021/18 G01K013/00 G06K009/62 G06T007/174 G06T007/269 G06T007/90 A61B005/0245 H04W012/08
US09857261 | B2 | 2018-01-02 | System for measuring a palmar gripping force | 2013-03-29 | The invention relates to a system for measuring a palmar gripping force, comprising a device (1) for measuring said palmar gripping force, which device comprises: a handle configured to receive a palmar gripping force; a force sensor (3); and an electronic module (6) integrated into the device and comprising at least one microcontroller (61) connected to the sensor (3) and able to process data originating from said sensor (3), characterized in that the force sensor comprises a stress gauge with a minimum precision of 50 g; a controlling system is also provided and comprises means able to do the following: calibrate the sensor using a linear calibration curve; and transmit the sensor measurements to a display unit (8) and/or a storage unit and/or a processing unit, preferably via wired or wireless means. | 1. System for measuring a palmar gripping force, comprising a device for measuring said palmar gripping force that comprises: a grip comprising an external frame and configured so as to receive a palmar griping force,a force sensor configured so as to measure said palmar gripping force,a spindle that attaches the force sensor to the external frame,an electronic module integrated in the device and comprising at least one microcontroller connected to the sensor for processing data issuing from said sensor,wherein the system comprises a strain gauge for detecting forces and from a zero value, and which has a precision at a minimum of 50 g for a range of measurements ranging from 0 to 90 kg, and/or a sensitivity of less than 10 g,and the electronic module comprises means for performing the following actions:(a)—calibrating the sensor, in which:(a1)—the sensor receives a plurality of calibration forces,(a2)—establishing a linear calibration function from calibration points, a first coordinate of which is a sensor measurement and a second coordinate of which is the value of said calibration force, said calibration function being linear by segments, and(b)—recording a palmar gripping force value according to a first coordinate of a point of the linear calibration function, and determining a calibrated force value corresponding to the second coordinate of said point of the linear calibration function. 2. Measuring system according to claim 1, wherein the electronic module comprises means for transmitting said calibrated force value to at least one of a display unit, a storage unit or a data processing unit. 3. Measuring system according to claim 2, wherein the at least one of the display unit, the storage unit or the processing unit are provided in the electronic module of the measuring device. 4. Measuring system according to claim 2, wherein the at least one of the display unit, the storage unit or the processing unit are provided in a specific module connected to said electronic module of the measuring device, said transmission being at least one of wired or wireless. 5. Measuring system according to claim 1, wherein the calibration of the sensor is done over at least three calibration measurements. 6. Measuring system according to claim 1, wherein at least one internal bar parallel to a first element of the external frame is configured to move in translation towards said first element of the external frame, and the force sensor is configured to measure a force associated with said translation. 7. Measuring system according to claim 6, wherein the grip comprises a means of adjusting an initial separation between the movable at least one internal bar and the first element of the external frame. 8. Measuring system according to claim 1, further comprising means for selecting an operating mode chosen from: a so-called measuring mode for said measurement of a palmar gripping force, ora so-called calibration mode for implementing said calibration. ... | INSTITUT DE MYOLOGIE | G01L025/00 A61B005/22 G01D003/02
US09891718 | B2 | 2018-02-13 | Devices for measuring finger motion and recognizing hand gestures | 2016-04-17 | This invention can be embodied in a wearable device or system for measuring finger motion and recognizing hand gestures comprising a distal loop which encircles the intermediate phalanx of a finger, a proximal loop which encircles the proximal phalanx of the finger, a joint-spanning strip which connects these two loops, and a bend sensor which is part of the joint-spanning strip. Changes in energy transmitted through, or generated by, the bend sensor are used to measure the motion and/or configuration of the proximal interphalangeal joint. | 1. A wearable device for measuring finger motion comprising: a bi-loop arcuate member further comprises: a distal loop configured to encircle an intermediate phalanx of a finger; a proximal loop configured to encircle a proximal phalanx of the finger; and a joint-spanning strip configured to span a proximal interphalangeal joint of the finger,wherein the joint-spanning strip spans from the distal loop to the proximal loop, and wherein the joint-spanning strip bends when the proximal interphalangeal joint bends; wherein the joint-spanning strip is configured to span a dorsal surface of the proximal interphalangeal joint, wherein the distal and proximal loops are less elastic and/or stretchable than the joint-spanning strip, and wherein the distal and proximal loops are configured to encircle the intermediate phalanx and the proximal phalanx of the finger around the longitudinal middle of the phalanges of the finger; anda bend sensor attached to the joint-spanning strip, wherein the bend sensor is configured to span the proximal interphalangeal joint of the finger,wherein the bend sensor is an electromagnetic energy band sensor, wherein the bend sensor configured to detect bending as the finger moves, and wherein the detected bending changes flow of electromagnetic energy, and wherein the changes of the flow of the electromagnetic energy are used to measure the motion and configuration of the proximal interphalangeal joint of the finger. 2. The device in claim 1, wherein the distal and proximal loops are rings. 3. A wearable device for measuring finger motion comprising: a bi-loop arcuate member further comprises: a distal loop configured to encircle an intermediate phalanx of a finger; a proximal loop configured to encircle a proximal phalanx of the finger; and a joint-spanning strip configured to span a proximal interphalangeal joint of the finger, wherein the joint-spanning strip spans from the distal loop to the proximal loop, wherein the joint-spanning strip bends when the proximal interphalangeal joint bends, wherein the joint-spanning strip is configured to span a dorsal surface of the proximal interphalangeal joint, wherein the distal and proximal loops are less elastic and/or stretchable than the joint-spanning strip, and wherein the distal and proximal loops are configured to encircle the intermediate phalanx and the proximal phalanx of the finger around the longitudinal middle of the phalanges of the finger; and a bend sensor attached to the joint-spanning strip, wherein the bend sensor is configured to span at least a portion of the proximal interphalangeal joint,wherein the bend sensor is an electromagnetic energy band sensor, wherein the bend sensor configured to detect bending as the finger moves, and wherein the detected bending changes flow of electromagnetic energy, and wherein the changes of the flow of the electromagnetic energy are used to measure the motion and configuration of the proximal interphalangeal joint of the finge... | Medibotics LLC | G06F003/01 A61B005/00 A61B005/11 A61B005/0488 A61B005/0476 G06F003/03
US09885073 | B2 | 2018-02-06 | Cationic polymer based wired enzyme formulations for use in analyte sensors | 2016-08-29 | Embodiments of the invention include analyte-responsive compositions and electrochemical analyte sensors having a sensing layer that includes an analyte-responsive enzyme and a cationic polymer. Also provided are systems and methods of making the sensors and using the electrochemical analyte sensors in analyte monitoring. | 1. A method for monitoring a level of an analyte, the method comprising: inserting an electrochemical sensor into the skin of a subject, the electrochemical sensor comprising: a substrate comprising a working electrode and a counter electrode or a counter/reference electrode;a sensing layer disposed on the working electrode, wherein the sensing layer comprises an analyte-responsive enzyme, a cationic polymer selected from the group consisting of polyallylamine (PAH), polyethyleneimine (PEI), poly(L-lysine) (PLL), or poly(L-arginine) (PLA), and a positively charged redox mediator non-covalently associated with the cationic polymer;attaching an electrochemical sensor control unit to the electrochemical sensor and the skin of the subject;collecting data, using the sensor control unit, regarding a level of an analyte from signals generated by the sensor;transmitting the collected data to a display unit using an rf transmitter of the sensor control unit; anddisplaying an indication of the level of the analyte on the display of the display unit. 2. The method of claim 1, wherein the analyte is glucose. 3. The method of claim 1, wherein the analyte-responsive enzyme is a glucose-responsive enzyme. 4. The method of claim 3, wherein the glucose-responsive enzyme is glucose oxidase (GOx). 5. The method of claim 3, wherein the glucose-responsive enzyme is glucose dehydrogenase (GDH). 6. The method of claim 1, wherein the analyte is lactose. 7. The method of claim 1, wherein collecting data comprises generating signals from the sensor and processing the signals into data. 8. The method of claim 1, wherein the data comprises the signals from the sensor. 9. The method of claim 1, further comprising activating an alarm if the data indicates an alarm condition. 10. The method of claim 9, wherein the alarm condition is a level of the analyte exceeds a threshold. 11. The method of claim 10, wherein the threshold is the threshold value for hyperglycemia. 12. The method of claim 10, wherein the threshold is the threshold value for hypoglycemia. 13. The method of claim 9, wherein the alarm condition is a reading indicating a value that is beyond a range of the sensor. 14. The method claim of 13, wherein the range of the sensor is the physiologically relevant measurement range of an analyte. 15. The method of claim 9, wherein the alarm condition is the rate of change in analyte level. 16. The method of claim 15, wherein the rate of change in analyte level reaches a threshold rate of change. 17. The method of claim 15, wherein the rate of change in analyte level exceeds a threshold rate of change. 18. The method of claim 1, further comprising administering a drug in response to the data. 19. The method of claim 18, wherein the drug is insulin. 20. The method of claim 1, further comprising obtaining a calibration value from a calibration device to calibrate the data. 21. The method of claim 20, wherein the calibration device is coupled to the display... | Abbott Diabetes Care Inc. | G01N027/327 C12Q001/00 A61B005/145 C12Q001/32 A61K038/28
US09858386 | B2 | 2018-01-02 | Method to recalibrate continuous glucose monitoring data on-line | 2010-11-02 | In a method of recalibrating continuous glucose monitoring data from a user, operable on a digital processor, an indication from the user that the user has taken a meal is received (806). A self-monitored of blood glucose levels from the user (810) at two separate times during a day corresponding to when the user has taken a meal. A glucose signal is received from a continuous glucose monitoring sensor (818) at times corresponding to the two separate times that the user has taken a meal. Two reconstructed blood glucose values based on the glucose signal from the continuous monitoring sensor at times when the at least two self-monitored of blood glucose levels are received from the user. A linear regression is performed (822) using y=ax+b, wherein x corresponds to the two reconstructed blood glucose values and y corresponds to the two self-monitored of blood glucose levels thereby generating an estimation of a and b. A recalibration signal, including the estimation of a and b, is transmitted to the continuous glucose monitoring sensor (824) based on the linear regression. | 1. A system for recalibrating continuous glucose monitoring data from a user, comprising: a. a processor;b. a continuous glucose monitoring sensor, in communication with the processor, configured to provide data to generate a glucose signal of continuously monitored glucose values representing interstitial glucose values; andc. a recalibration module, configured to: i. receive an indication that the user has taken a meal;ii. receive at least two self-monitored blood glucose levels corresponding to separate times after the user has taken the meal;iii. receive the glucose signal from the continuous glucose monitoring sensor;iv. generate reconstructed blood glucose values indicative of plasma glucose concentration values by converting at least some of the glucose signal representing interstitial glucose values into a plasma glucose concentration signal;v. select at least two reconstructed blood glucose values among the generated reconstructed blood glucose values corresponding to times associated with the at least two self-monitored blood glucose levels;vi. generate a first parameter and a second parameter by performing a linear regression using the at least two selected reconstructed blood glucose values and the at least two self-monitored blood glucose levels; andvii. produce a recalibration signal of the continuously monitored glucose values using the first parameter and the second parameter. 2. The system of claim 1, wherein the calibration module is configured to convert the at least some of the glucose signal into the plasma glucose concentration signal with a deconvolution procedure based on a dynamic model of a blood glucose to interstitial glucose system. 3. The system of claim 1, wherein the calibration module is configured to generate a request to the user for a self monitored blood glucose level at a first predetermined period after the user has had the meal. 4. The system of claim 3, wherein the first predetermined period comprises thirty minutes. 5. The system of claim 4, wherein the calibration module is configured to generate a request to the user for a self monitored blood glucose level at a second predetermined period after the user has had the meal. 6. The system of claim 5, wherein the second predetermined period comprises three hours. 7. The system of claim 1, wherein the processor and the continuous glucose monitoring sensor are in communication with each other via a global computer network. 8. The system of claim 1, wherein the recalibration module is further configured to execute each day after the user has taken two different meals. 9. A method of recalibrating continuous glucose monitoring data from a user, operable on a processor, comprising: a. receiving from a receiver an indication that the user has taken a meal;b. receiving from the receiver at least two self-monitored blood glucose levels corresponding to separate times after the user has taken the meal;c. receiving a glucose signal of continuously monitored g... | Universita Degli Studi Di Padova | A61B005/00 G06F019/00 A61B005/145 A61B005/1495
US09901256 | B2 | 2018-02-27 | Dental demineralization detection, methods and systems | 2013-01-18 | Methods and systems for detecting early stage dental caries and decays are provided. In particular, in an embodiment, laser-induced autofluorescence (AF) from multiple excitation wavelengths is obtained and analyzed. Endogenous fluorophores residing in the enamel naturally fluoresce when illuminated by wavelengths ranging from ultraviolet into the visible spectrum. The relative intensities of the AF emission changes between different excitation wavelengths when the enamel changes from healthy to demineralized. By taking a ratio of AF emission spectra integrals between different excitation wavelengths, a standard is created wherein changes in AF ratios within a tooth are quantified and serve as indicators of early stage enamel demineralization. The techniques described herein may be used in conjunction with a scanning fiber endoscope (SFE) to provide a reliable, safe and low-cost means for identifying dental caries or decays. | 1. A method for detecting dental demineralization, comprising: scanning a dental surface comprising directing excitation light at two or more excitation wavelengths to the dental surface, wherein the two or more excitation wavelengths include first light and second light from at least one laser, and wherein the second light has a longer wavelength than the first light;detecting light from the dental surface to obtain fluorescence emission spectral information respectively associated with the two or more excitation wavelengths for the dental surface, wherein the light from the dental surface includes a first emission spectrum corresponding to the first light and a second emission spectrum corresponding to the second light; andprocessing the fluorescence emission spectral information respectively associated with the two or more wavelengths so as to detect an area of demineralization near the dental surface, wherein the fluorescence emission spectral information includes a ratio of the first emission spectrum and the second emission spectrum. 2. The method of claim 1, wherein the fluorescence emission spectral information includes area-under-the-curve integrals each corresponding to the first emission spectrum and the second emission spectrum. 3. The method of claim 2, wherein each fluorescence emission spectrum comprises a range of wavelengths, each range of wavelengths substantially including at least a visible spectrum. 4. The method of claim 1, wherein the fluorescence emission spectral information includes peak intensities each corresponding to the first emission spectrum and the second emission spectrum. 5. The method of claim 1, wherein processing the fluorescence emission spectral information includes obtaining a ratio of area-under-the-curve integrals each corresponding to the first emission spectrum and the second emission spectrum. 6. The method of claim 4, wherein processing the fluorescence emission spectral information further includes comparing the ratio to a reference standard. 7. The method of claim 1, wherein the two or more excitation wavelengths include 405 nm and 532 nm. 8. The method of claim 1, further comprising: scanning a second dental surface comprising directing excitation light at the two or more excitation wavelengths to the second dental surface;detecting light from the second dental surface to obtain fluorescence emission spectral information respectively associated with the two or more excitation wavelengths for the second dental surface; andprocessing the fluorescence emission spectral information respectively associated with the two or more excitation wavelengths for the dental surface and the second dental surface so as to detect an area of dental demineralization near the second dental surface. 9. The method of claim 1, further comprising reducing specular reflection of emission fluorescence associated the two or more excitation wavelengths at least by: detecting the emission fluorescence with one or more... | UNIVERSITY OF WASHINGTON THROUGH ITS CENTER FOR COMMERCIALIZATION | A61B005/00 G01J003/10 G01N021/64 G01J003/02 G01J003/06 G01J003/44 A61B001/00 A61B001/015 A61B001/07 A61B001/247 A61C019/04
US09888861 | B2 | 2018-02-13 | Method and apparatus for detecting a biomarker in the presence of electrical stimulation | 2012-08-20 | Various embodiments concern identifying a biomarker in the presence of electrical stimulation. Various embodiments concern delivering electrical stimulation to a patient and sensing one or more signals while the electrical stimulation is being delivered, the one or more signals including data indicative of physiological activity. Various embodiments further include determining an intensity of the electrical stimulation and determining whether the data indicates the presence of a biomarker based on a variable threshold, the variable threshold being variable based on the intensity of the electrical stimulation. Various embodiments concern determining a relationship between stimulation intensity and a biomarker parameter to determine the variability of the variable threshold. | 1. A method of identifying a biomarker in the presence of electrical stimulation, the method comprising: delivering electrical stimulation to a patient;sensing one or more signals while the electrical stimulation is being delivered, the one or more signals including data indicative of physiological activity;determining an intensity of the electrical stimulation; anddetermining whether the data indicates the presence of a biomarker based on a variable threshold, the variable threshold being variable based on the determined intensity of the electrical stimulation, wherein at least one of sensing, determining the intensity, and determining whether the data indicates the presence of the biomarker are performed at least in part by control circuitry. 2. The method of claim 1, further comprising determining whether the patient is in a first state or a second state based on the presence or absence of the biomarker. 3. The method of claim 2, wherein the first state is a seizure state and the second state is a non-seizure state. 4. The method of claim 1, further comprising determining a relationship between the variability of the variable threshold and the intensity of the electrical stimulation. 5. The method of claim 4, wherein determining the relationship between the variability of the variable threshold and the intensity of the electrical stimulation comprises: collecting a first set of signals indicative of physiological activity for a plurality of instances of a first patient state, wherein the electrical stimulation is delivered at a plurality of different intensity levels over the plurality of instances of the first patient state;collecting a second set of signals indicative of physiological activity for a plurality of instances of a second patient state, wherein the electrical stimulation is delivered at the plurality of different intensity levels over the plurality of instances of the second patient state;determining whether the biomarker is present in the first set of signals and the second set of signals, wherein the biomarker is indicative of the first patient state and the second patient state is associated with the absence of the biomarker; andidentifying a pattern of the biomarker, the pattern delineating whether the patient is in the first state or the second state over the plurality of different intensity levels based on the presence of the biomarker. 6. The method of claim 4, wherein determining the relationship between the variability of the variable threshold and the intensity of the electrical stimulation comprises: mapping a plurality of electrical stimulation intensities and a plurality of sensed data samples as feature vectors to feature space for at least two different patient states; andgenerating a boundary in the feature space delineating the at least two different patient states, wherein the variable threshold is based on the boundary. 7. The method of claim 1, wherein the intensity of the electrical stimulation is deter... | Medtronic, Inc. | A61B005/04 A61B005/00 A61B005/0476 A61B005/0488 A61B005/0496
US09901262 | B2 | 2018-02-27 | Mobile transducer holder assembly | 2014-12-18 | A transducer holder assembly for attachment to a patient includes a support member with a contact surface and an oppositely disposed connection surface. The support member includes at least one electrode disposed on the contact surface. A first mating member is coupled to the connection surface. A housing is configured to receive and hold at least a portion of a transducer. The housing includes a second mating member configured to releasably mate with the first mating member via a snap-fit mechanism. | 1. A transducer holder assembly for attachment to a patient, the transducer holder assembly comprising: a support member having a contact surface and an oppositely disposed connection surface;at least one electrode disposed on the contact surface;a first mating member coupled to the connection surface; anda housing configured to receive and hold at least a portion of a transducer, the housing including a second mating member configured to releasably mate with the first mating member via a snap-fit mechanism, wherein the snap-fit mechanism permits the housing to rotate 360-degrees relative to the contact surface and the oppositely disposed connection surface when the first mating member and the at least one second mating member are mated with one another. 2. The transducer holder assembly of claim 1, being configured such that the transducer remains substantially perpendicular to the ground during movement of the patient. 3. The transducer holder assembly of claim 1, being free from attachment to a piece of medical equipment associated with the patient when the transducer holder assembly is attached to the patient. 4. The transducer holder assembly of claim 1, being configured for direct attachment to the skin of the patient. 5. The transducer holder assembly of claim 1, wherein at least a portion of the contact surface includes an adhesive disposed thereon. 6. The transducer holder assembly of claim 1, wherein the housing additionally includes a joint mechanism configured to permit the rotation of the housing 360-degrees relative to the support member when the first mating member and the at least one second mating member are mated with one another. 7. The transducer holder assembly of claim 1, wherein the housing further includes a third mating member, one of the second and third mating members is configured for use with a pediatric-sized patient and the other of the second and third mating members is configured for use with an adult-sized patient. 8. A transducer holder assembly for attachment to a patient, the transducer holder assembly comprising: a support member having a contact surface and an oppositely disposed connection surface;at least one electrode disposed on the contact surface;a first mating member coupled to the connection surface;a first housing configured to receive and hold at least a portion of a transducer; anda second housing connected to a portion of the first housing, the second housing being configured to receive and hold at least a portion of a line-clearing mechanism;wherein at least one of the first housing and the second housing includes a second mating member configured to releasably mate with the first mating member via a snap-fit mechanism. 9. The transducer holder assembly of claim 8, being configured such that the transducer remains substantially perpendicular to the ground during movement of the patient. 10. The transducer holder assembly of claim 8, being free from attachment to a piece of medical equip... | PROMEDICA HEALTH SYSTEM, INC. | A61B005/04 A61B005/021 A61B005/0215 A61B005/03 A61B005/0408 A61B005/0416
US09895064 | B2 | 2018-02-20 | Device and method for determining a disease activity | 2011-11-25 | A system and method to determine a disease activity as a single value by way of optical measurements in order to facilitate an analysis of a current disease status and a future course of disease, thus assisting a doctor's diagnosis or decision on a therapy. A blood perfusion is varied in an area of interest, the area of interest is irradiated with light of at least two wavelengths, an intensity of light reflected and/or transmitted by the area of interest is detected, features are derived from detected intensity curves of at least two predetermined wavelengths under at least two different perfusion conditions, and the disease activity is determined using these features. | 1. A system for determining a disease activity of arthritis with respect to an area of interest of a body, the system comprising: a perfusion manipulator adapted to vary a blood perfusion in the area of interest, wherein the area of interest includes a joint;an irradiation unit adapted to irradiate the area of interest with light; anda detection unit adapted to detect intensities of light reflected and/or transmitted by the area of interest under at least two different perfusion conditions in the area of interest; anda controller adapted to: record an intensity curve of detected intensities of light over time;derive features from the detected intensities of light by fitting at least a part of the intensity curve by a fit function having fit parameters and using at least some of the fit parameters as the features for determining the disease activity; anddetermine the disease activity of arthritis as a single value or a scalar value based on the features by using a predetermined regression vector,wherein the controller is adapted to derive the features from the detected intensities of at least one predetermined wavelength or at least two predetermined wavelengths;wherein the controller is adapted to determine the disease activity using an inner product of the regression vector and a feature vector; andwherein the feature vector comprises at least the features derived from the intensity curve of the predetermined wavelength or intensity curves of the at least two predetermined wavelengths. 2. The system of claim 1, wherein the irradiation unit is adapted to irradiate the area of interest with light of at least one wavelength or at least two wavelengths. 3. The system of claim 2, wherein the irradiation unit is adapted to sequentially irradiate the area of interest with the at least two predetermined wavelengths. 4. The system of claim 1, wherein the detection unit is adapted to differentiate between different wavelengths. 5. The system of claim 1, wherein the perfusion manipulator is adapted to cyclically vary the blood perfusion in the area of interest. 6. The system of claim 1, wherein said at least one predetermined wavelength or at least two predetermined wavelengths correspond to a wavelength or wavelengths that are determined to be the most significant wavelengths for determining the disease activity. 7. The system of claim 1, wherein the wavelength or wavelengths include: one wavelength of ca. 666±10 nm. 8. The system of claim 1, wherein the features derived from the detected intensities of light include at least one of a maximum intensity, a minimum intensity, a drift, an intensity amplitude, a drop time, and an inflection point, or any combination thereof. 9. The system of claim 1, wherein the detected intensities of light relate to optical measurements performed for more than one area of interest, and the controller is adapted to derive the features from the detected intensities of light for each area of interest. 10. The system o... | Hemics B.V. | A61B005/05 A61B005/00 A61B005/026 A61B005/022
US09895491 | B2 | 2018-02-20 | Field update of an ambulatory infusion pump system | 2016-01-14 | Portable or ambulatory infusion devices and systems capable of remotely updating an ambulatory fluid delivery device include safety protocols that verify the status of the ambulatory fluid delivery device before and after a field update of software. Methods of accomplishing the same field update of software are also described. | 1. A method performed by software executable instructions on a hardware processor for remotely updating software on an ambulatory fluid delivery device comprising: from a computing system, interrogating the ambulatory fluid delivery device and obtaining data, from the ambulatory fluid delivery device, the data including a patient basal medication dosage profile and device history logs;by the computing system, verifying that the ambulatory fluid delivery device is compatible with a software update, including both verifying a memory capacity of the ambulatory fluid delivery device and confirming that a model of the ambulatory fluid delivery device is compatible with the software update;verifying that a user of the ambulatory fluid delivery device wishes to update software on the ambulatory fluid delivery device;sending the software update from the computing system to the ambulatory fluid delivery device;verifying that the ambulatory fluid delivery device is in a safe condition for the software update, including verifying an absence of error messages within a certain time period in the device history logs;performing the software update on the ambulatory fluid delivery device; andverifying that the ambulatory fluid delivery device in is a safe condition to perform as intended after the software update. 2. The method of claim 1, further comprising, by the computing system: receiving a password from the ambulatory fluid delivery device; andverifying the password received from the ambulatory fluid delivery device. 3. The method of claim 1, wherein the computing system includes a central computing system and an intermediate computing device, and further comprising, by the intermediate computing device, facilitating communications relating to the software update between the ambulatory fluid delivery device and the central computing system. 4. The method of claim 3, wherein the intermediate computing device comprises a portable computing device. 5. The method of claim 1, wherein the step of verifying that the ambulatory fluid delivery device is in a safe condition for the software update is performed prior to the step of sending the software update to the ambulatory fluid delivery device. 6. A system for remotely updating software operating on an ambulatory fluid delivery device, comprising: an ambulatory fluid delivery device; anda computing system having a hardware processor configured to remotely update software operating on the ambulatory fluid delivery device, wherein upon determining that a software update is available for the ambulatory fluid delivery device the hardware processor of the computing system is programmed to: interrogate the ambulatory fluid delivery device to obtain data from the ambulatory fluid delivery device, the data including a patient basal medication dosage profile and device history logs;verify that the ambulatory fluid delivery device is compatible with a software update, including both verifying a memory capacity of the... | Tandem Diabeters Care, Inc. | G06F019/00 G06F009/44 A61B005/00 H04L029/08 A61M005/172 A61M005/142 G06F009/445
US09901253 | B2 | 2018-02-27 | Fluorescence observation apparatus | 2016-05-25 | A fluorescence observation apparatus comprising a light source having a single light-emitting portion for emitting white light and excitation light simultaneously and radiates the white light and the excitation light; a light guide that guides the radiated white and excitation lights and simultaneously irradiates the white and excitation lights light onto a specimen; a white-light-image acquisition unit that receives return light of the white light coming from the specimen and acquires a white-light image; a fluorescence-image acquisition unit that receives fluorescence excited in the specimen by the excitation light and acquires a fluorescence image; an illumination-light filter that is disposed between the light-emitting portion and a radiation exit end of the light source, and satisfies the following conditional expression, Pf(λw) | 1. A fluorescence observation apparatus comprising: a light source configured to simultaneously radiate white light and excitation light;an illumination-light filter configured to simultaneously transmit a part of the white light and the excitation light, wherein the illumination-light filter is configured to have light transmittance characteristics that satisfy the following conditional expression, Pf(λw)&lt;Pf(λe)wherein Pf(λw) is a light transmittance of the illumination-light filter at a wavelength λw in a white-light band, and Pf(λe) is a light transmittance of the illumination-light filter at a wavelength λe in an excitation-light band;a light guide configured to guide the part of the white light and the excitation light transmitted by the illumination-light filter, and to simultaneously irradiate the part of the white light and the excitation light onto a specimen;a white-light-image sensor configured to receive return light of the part of the white light, transmitted through the illumination-light filter having the light transmittance of Pf(λw) at the wavelength λw in the white light band, coming from the specimen and acquire a white-light image; anda fluorescence-image sensor configured to receive fluorescence excited in the specimen by the part of the excitation light, transmitted through the illumination-light filter having the light transmittance of Pf(λe) at the wavelength λe, and acquire a fluorescence image. 2. The fluorescence observation apparatus according to claim 1, further comprising: a controller configured to control the light source so that the amount of the white light and the amount of the excitation light radiated from the light source are decreased as a brightness of the white-light image is increased. 3. The fluorescence observation apparatus according to claim 2, further comprising: a light splitter configured to separate the fluorescence from the return light so as to make the return light enter the white-light-image sensor and to make the fluorescence enter the fluorescence-image sensor,wherein the filter and the light splitter are configured to satisfy the following conditional expressions, Pf(λw)×Ps(λw)&lt;Pf(λe)×(1−Ps(λf))0&lt;Ps(λ)&lt;1wherein λw is a wavelength in the white-light band, λe is a wavelength in the excitation-light band, λf is a wavelength in a fluorescence band, Ps(λ) is a ratio with which light having a wavelength λ is separated by the light splitter to a light path toward the white-light-image sensor, and 1−Ps(λ) is a ratio with which the light at the wavelength λ is separated by the light splitter to a light path toward the fluorescence-image sensor. 4. The fluorescence observation apparatus according to claim 2, further comprising: a light attenuating filter provided at a position between the white-light-image sensor and an objective lens which receives the return light of the part of the white light coming from the specimen, wherein the light attenuating filter is configured to attenuate ... | OLYMPUS CORPORATION | A61B005/00 A61B001/06 A61B001/04
US09875633 | B2 | 2018-01-23 | Patient support apparatus | 2015-09-08 | A patient support apparatus comprises a substantially rigid support deck for supporting a patient support element, a first sensing element and a second sensing element arranged on the support deck and separated from one another in a direction along the width of the patient support apparatus. Each sensing element is configured to determine, in use, the force or pressure applied to it by the patient support element and a patient on the patient support element. One or more processors, coupled to the sensing elements, are configured to determine the location of the center of gravity of a patient on the patient support element, along the width of the patient support apparatus, based upon outputs of the first and second sensing elements. An alarm may be activated when the location of the center of gravity along the width of the patient support apparatus is outside a predetermined range of values. | 1. A patient support apparatus comprising: a substantially rigid support deck for supporting a patient support element;a first sensing element and a second sensing element arranged on the support deck and separated from one another in a direction along the width of the patient support apparatus, wherein each sensing element is configured to determine, in use, a force or pressure applied to it by the patient support element and a patient on the patient support element; andone or more processors, coupled to the sensing elements, the one or more processors being configured to:determine a location of the center of gravity of a patient on the patient support element, along the width of the patient support apparatus, based upon outputs of the first and second sensing elements;determine a load variation, being a variation in total force applied to the sensing elements by the patient support element and a patient on the patient support element;receive user input selecting one of two or more presets, each preset corresponding to a patient movement sensitivity level and comprising a predetermined range of values for the location of the center of gravity and/or a predetermined load variation value stored on a memory;access the memory to receive the parameters associated with the selected preset; andprovide an output to activate an alarm when the location of the center of gravity along the width of the patient support apparatus is outside the predetermined range of values and/or the load variation exceeds the predetermined value, wherein the one or more processors are further configured to receive an input indicative of a type of patient support element and to adjust the location for the center of gravity, or the predetermined range of values for the center of gravity, based upon the input. 2. The patient support apparatus according to claim 1, wherein the patient support element is a mattress. 3. The patient support apparatus according to claim 1, comprising a third sensing element arranged on the support deck. 4. The patient support apparatus according to claim 1, wherein the first and second sensing elements comprise load cells. 5. The patient support apparatus according to claim 1, further comprising a substantially rigid board and the first and second sensing elements are attached to the underside of the substantially rigid board. 6. The patient support apparatus according to claim 1, further comprising a sensing board or pad that includes the first and second sensing elements. 7. The patient support apparatus according to claim 1, further comprising a third sensing element, a fourth sensing element, and a sensing board or pad that is substantially rectangular, each of the first, second, third and fourth sensing elements being at or near a respective corner of the sensing board or pad. 8. The patient support apparatus according to claim 1, wherein the first and second sensing elements are thin flexible sensing elements. 9. The patient support ap... | Hill-Rom SAS | G08B021/04 A61G007/005 G08B021/22 A61B005/00 A61B005/11
US09867571 | B2 | 2018-01-16 | Wearable apparatus for brain sensors | 2015-01-06 | A wearable apparatus for wearing on a head of a user, the apparatus has a band assembly comprising an outer band member comprising outer band ends joined by a curved outer band portion of a curve generally shaped to correspond to the user's forehead; a flexible inner band member comprising inner band ends joined by a curved inner band portion of a curve generally shaped to correspond to the user's forehead, the inner band member is attached to the outer band member at least by each inner band end respectively attached to a respective one of the outer band ends; at least one brainwave sensor disposed inwardly along the curved inner band portion to provide a flexible conductive surface; and a deformable attachment that connects the flexible inner band member to the outer band, the deformable attachment allowing the inner band to conform to the user's forehead shape, the deformable attachment having a biasing component to urge the at the at least one brainwave sensor towards the user's forehead when worn by the user. | 1. A wearable apparatus for wearing on a head of a user, the apparatus comprising: a band assembly comprising: an outer band member comprising outer band ends joined by a curved outer band portion of a first curve generally shaped to correspond to the user's forehead;a flexible inner band member comprising inner band ends joined by a curved inner band portion of a second curve generally shaped to correspond to the user's forehead, the inner band member is attached to the outer band member at least by each inner band end respectively attached to a respective one of the outer band ends;at least one brainwave sensor disposed inwardly along the curved inner band portion to provide a flexible conductive surface; anda deformable attachment that connects the flexible inner band member to the outer band member, the deformable attachment allowing the inner band member to conform to the user's forehead shape, the deformable attachment having a biasing component comprising opposing spring arms configured to collapse when force is applied to the flexible inner band member and return to a rest state spacing the flexible inner band member away from the outer band member by a distance to bias the flexible inner band member toward the user's forehead to urge the at least one brainwave sensor disposed inwardly along the curved inner band portion towards the user's forehead when worn by the user. 2. The wearable apparatus of claim 1, wherein the deformable attachment comprises a rubber spring strip that compresses along its length when the wearable apparatus is pulled tight on the user's forehead. 3. The wearable apparatus of claim 1, wherein the deformable attachment further comprises at least one spring selected from the group consisting of a plastic leaf spring, a rubber leaf spring, a metal leaf spring, a plastic coil spring, a rubber coil spring, and a metal coil spring. 4. The wearable apparatus of claim 1, wherein the deformable attachment further comprises foam. 5. The wearable apparatus of claim 1, wherein the biasing component is disposed on the curved inner band portion at least at the at least one brainwave sensor. 6. The wearable apparatus of claim 1, wherein the biasing component further comprises a plurality of springs, wherein arrangement of the plurality of springs is such that when placed on the head the biasing component provides pressure at the at least one brainwave sensor to ensure good contact with the user's head when in use. 7. The wearable apparatus of claim 1, wherein the at least one brainwave sensor comprises at least five brainwave sensors comprising an outer brainwave sensor and a central brainwave sensor, wherein the biasing component further comprises a spring arranged at least at the outer brainwave sensors and at the central brainwave sensor. 8. The wearable apparatus of claim 1, wherein the at least one brainwave sensor comprises at least seven brainwave sensors comprising a central brainwave sensor providing a reference ... | INTERAXON INC. | A61B005/0478 A61B005/00
US09877683 | B2 | 2018-01-30 | Activity state information detecting device and method for controlling activity state information detecting device | 2015-09-30 | An activity state information detecting device includes: a pulse wave measuring section that measures pulse wave information of a user; a body motion measuring section that measures body motion information of the user; and a processing section that performs a calculation process of activity state information of the user, in which the processing section performs a mode switching process between a first mode for performing the calculation process of the activity state information based on the body motion information and a second mode for performing the calculation process of the activity state information based on the pulse wave information. | 1. An activity state information detecting device comprising: a pulse wave measuring section that measures pulse wave information of a user;a body motion measuring section that measures body motion information of the user; anda processing section that performs a calculation process of activity state information of the user,wherein the processing section performs a mode switching process between a first mode for performing the calculation process of the activity state information based on the body motion information and a second mode for performing the calculation process of the activity state information based on the pulse wave information. 2. The activity state information detecting device according to claim 1, wherein the processing section performs the mode switching process based on an amount of remaining battery. 3. The activity state information detecting device according to claim 2, wherein the processing section sets the second mode when the amount of remaining battery is equal to or greater than a predetermined threshold value, and sets the first mode or the second mode when the amount of remaining battery is smaller than the predetermined threshold value. 4. The activity state information detecting device according to claim 3, wherein when the amount of remaining battery is smaller than the predetermined threshold value, and when it is determined that the user is in an exercise state or a sleep state based on the body motion information, the processing section sets the second mode. 5. The activity state information detecting device according to claim 3, wherein when the amount of remaining battery is smaller than the predetermined threshold value, and when it is determined that the user is in a resting state based on the body motion information, the processing section sets the first mode. 6. The activity state information detecting device according to claim 1, wherein when it is determined that the user is in an exercise state or a sleep state based on the body motion information, the processing section sets the second mode. 7. The activity state information detecting device according to claim 1, wherein when it is determined that the user is in a resting state based on the body motion information, the processing section sets the first mode. 8. The activity state information detecting device according to claim 1, wherein the processing section performs the mode switching process based on at least one of schedule information and timing information. 9. The activity state information detecting device according to claim 8, wherein when it is determined that the user is in an exercise state or a sleep state based on at least one of the schedule information and the timing information, the processing section sets the second mode. 10. The activity state information detecting device according to claim 1, further comprising: a position information acquiring section that acquires position information of the user,wherein the processing sec... | SEIKO EPSON CORPORATION | G06F003/01 G06F001/16 A61B005/00 G04G021/02 G06F001/32 A61B005/024
US09877660 | B2 | 2018-01-30 | Systems and methods for determining fractional flow reserve without adenosine or other pharmalogical agent | 2013-11-14 | Embodiments hereof relate to methods and systems for determining a pressure gradient across a lesion of a vessel without requiring the use of a pharmacological hyperemic agent. A measurement system includes at least an injection catheter and a pressure-sensing instrument or guidewire slidingly disposed through the catheter, the pressure-sensing guidewire including at least one pressure sensor configured to obtain a pressure measurement for use in determining the pressure gradient across the lesion. The catheter is configured to deliver or inject a non-pharmacological fluid, such as saline or blood, across the lesion in order to increase a flow rate there-through, thereby simulating hyperemia without the use of a pharmacological hyperemic agent. Once an increased flow rate that simulates hyperemia is achieved, the pressure sensor of the pressure-sensing guidewire may be utilized to measure the pressure gradient across the lesion in order to assess the severity of the lesion. | 1. A method of determining a pressure gradient across a lesion of a vessel, the method comprising the steps of: percutaneously delivering a pressure-sensing instrument having at least a first pressure sensor at a distal portion thereof through a vasculature until the first pressure sensor is positioned adjacent to and distal to the lesion;distally advancing a catheter over the pressure-sensing instrument via a first lumen of the catheter until a distal end of the catheter is positioned adjacent to and proximal to the lesion;injecting a non-pharmacologic fluid at an injection pressure through a second lumen of the catheter and across the lesion;controlling the injection pressure to increase a flow rate across a portion of the vessel including the lesion;measuring a distal pressure at a location distal to the lesion with the first pressure sensor of the pressure-sensing instrument, wherein the step of measuring a distal pressure occurs while the flow rate across the lesion is increased and until the measured distal pressure becomes constant thereby simulating hyperemia across the lesion; andusing the measured distal pressure and a proximal pressure representative of the pressure at a location proximal to the lesion to determine the pressure gradient across the lesion. 2. The method of claim 1, further comprising the step of: inflating a balloon at a distal portion of the catheter to block blood flow across the lesion, wherein the step of inflating the balloon occurs prior to the step of injecting non-pharmacologic fluid through the catheter and across the lesion. 3. The method of claim 1, wherein the non-pharmacologic fluid is blood or saline. 4. The method of claim 1, wherein the step of injecting a non-pharmacologic fluid includes gradually increasing the injection pressure of the non-pharmacologic fluid until injection of the non-pharmacologic fluid simulates hyperemia across the lesion and wherein the step of measuring a distal pressure is continuously performed during continued administration of the non-pharmacologic fluid at the injection pressure sufficient to simulate hyperemia across the lesion. 5. The method of claim 1, further comprising the step of: using the pressure gradient to determine a fractional flow reserve (FFR) calculation. 6. The method of claim 5, wherein the measured distal pressure and the proximal pressure are obtained simultaneously and the FFR calculation is a real-time calculation. 7. The method of claim 6, wherein the pressure-sensing instrument includes a second pressure sensor proximal to the first pressure sensor and the proximal pressure is obtained with the second pressure sensor. 8. The method of claim 5, wherein the measured distal pressure and the proximal pressure are obtained non-simultaneously. 9. The method of claim 8, further comprising the steps of: proximally retracting the pressure-sensing instrument until the first pressure sensor is positioned adjacent to and proximal to the lesion, the step ... | Medtronic Vascular Galway | A61B005/0215 A61B005/02
US09867576 | B2 | 2018-01-16 | Computer-accessible medium, system and method for assessing effect of a stimulus using intersubject correlation | 2015-11-09 | Exemplary embodiments of a system and method can be provided for measuring a level and/or details of how engaging, effective or memorable a stimulus that may be based on information associated with one or more subjects' neuronal, physiological and/or behavioral responses to the stimulus. In addition, an exemplary embodiment of a computer-accessible medium containing executable instructions thereon can also be provided which can be executed by a processing arrangement. For example, when the processing arrangement executes the instructions, the processing arrangement can be configured to, e.g., receive neuronal, physiological and/or behavioral data one or more subjects being presented with stimuli, determine further data associated with a measure of inter-subject similarity of the neuronal, physiological and/or behavioral data, and identify particular portions of the stimuli that meet a pre-determined criteria relating to the further data associated with the measure of inter-subject similarity. In addition, the processing arrangement can be further configured to display and/or store identifiers of the particular portions of the stimuli in a storage arrangement in a user-accessible format and/or a user-readable format. | 1. A non-transitory computer-accessible medium containing executable instructions thereon, wherein when a processing arrangement executes the instructions, the processing arrangement is configured to perform procedures comprising: receive first information associated with at least one particular version of a stimuli that is based on at least one of (i) a magnetic resonance imaging arrangement, (ii) a positron emission tomography arrangement, (iii) a single-photon emission computed tomography arrangement, (iv) a functional near-infrared spectroscopy arrangement, (v) an electroencephalogram arrangement, (vi) a magnetoencephalography arrangement, (vii) a Galvanic Skin Response arrangement, (viii) eye movements, (ix) a pupil size, or (x) a motion capture of at least one of a head movement, a body movement or a facial expression;receive second information associated with least one further version of the stimuli that is based on the at least one of (i) the magnetic resonance imaging arrangement, (ii) the positron emission tomography arrangement, (iii) the single-photon emission computed tomography arrangement, (iv) the functional near-infrared spectroscopy arrangement, (v) the electroencephalogram arrangement, (vi) the magnetoencephalography arrangement, (vii) the Galvanic Skin Response arrangement, (viii) eye movements, (ix) the pupil size, or (x) the motion capture of at least one of the head movement, the body movement or the facial expression;determine an inter-subject correlation (ISC) for each of the first information and the second information; andselect at least one of the at least one particular version or the at least one further version based on the determined ISC. 2. The computer-accessible medium according to claim 1, wherein the processing arrangement is further configured to at least one of display or store identifiers of particular portions of the stimuli in a storage arrangement in at least one of a user-accessible format or a user-readable format. 3. The computer-accessible medium according to claim 2, wherein the identifiers include at least one of (i) one or more frame numbers, or (ii) one or more points in time referencing certain portions of at least one of an audio recording, a film, a video or an advertisement. 4. The computer-accessible medium according to claim 2, wherein the identifiers include one or more points in time referencing select portions of an audio recording. 5. The computer-accessible medium according to claim 2, wherein the processing arrangement is further configured to at least one of edit or alter the certain portions of the at least one of the film or the video based on the selected at least one particular version or at least one further version. 6. The computer-accessible medium according to claim 1, wherein the first information and the second information include at least one of neuronal data, physiological data or behavioral data of a plurality of subjects presented with the stimuli. 7. The computer... | NEW YORK UNIVERSITY YEDA RESEARCH AND DEVELOPMENT CO., LTD. AT THE WEIZMANN INSTITUTE OF SCIENCE | A61B005/00 A61B005/04 A61B005/0484 A61B005/11 A61B003/113 A61B006/03 A61B003/11 A61B005/055
US09895575 | B2 | 2018-02-20 | Device for training of face, lip and throat muscles | 2014-03-10 | A device for therapeutic includes a rigid screen (1) that is insertable behind the upper and lower lips of a user's mouth, the screen having a compound curvature and in a horizontal plane generally U-shaped profile, and in a vertical plane a convexo-concave cross-sectional profile that is gradually flattening from a central mid region towards the left and right ends (12, 13) thereof, the ends extended to reach at least past the premolar teeth on each side in the upper and lower jaws of the user when applied. A handle is attached to extend forward from a central mid region in the convex front face of the screen, the handle including a rigid stem (2) projecting from the front face at a neutral angle with respect to upper (5) and lower (6) halves of the screen (1), diverging from the stem in the vertical view. | 1. A device for training face, lip and throat muscles, the device comprising a rigid screen (1) configured to be inserted behind both upper and lower lips in a user's mouth, having a length between the screen ends (12, 13) configured to pass premolar teeth of the user in each side of the mouth when the screen (1) is applied,a pulling handle including a rigid stem (2) having a grip (3) attached to a front side (4) of the screen, operative for transfer of a tension load to the lips in use of the device,wherein the screen (1) is of compound curvature comprising generally U-shaped projections in both horizontal and vertical views respectively, the screen (1) in the vertical view having a convexo-concave sectional profile by which the screen (1), on a concave rear side of the screen, encloses an intermediate angle (α) between upper (5) and lower (6) halves of the screen, the convexo-concave sectional profile gradually flattening towards the ends (12, 13) of the screen (1). 2. The lip and face muscles training device of claim 1, wherein the intermediate angle (α) amounts to the order of 120-140° at a central region of the screen. 3. The lip and face muscles training device of claim 2, wherein the intermediate angle (α) ranges from approximately 120° at a vertically mid region where the screen halves (5, 6) meet, to approximately 140° at upper and lower edges (10, 11) of the screen (1), in a slightly S-shaped sectional profile of the screen (1). 4. The lip and face muscles training device of claim 1, wherein a texture (14; 15) is applied onto the front side (4) of the screen. 5. The lip and face muscles training device of claim 4, wherein the texture is a regular or irregular coarse surface structure (15) molded into the front side, or applied through abrasive blasting. 6. The lip and face muscles training device of claim 1, wherein the stem (2) is a flat geometry with its major dimension (w) being horizontal. 7. The lip and face muscles training device of claim 1, wherein a grip (3) is attached in a free end of the stem (2), the grip angled out of a longitudinal direction (L) of the stem. 8. The lip and face muscles training device of claim 1, wherein a lug (7) for attachment of an instrument is formed in a region where the grip (3) attaches to the stem (2). 9. The lip and face muscles training device of claim 1, wherein an upper recess (16) and an opposite lower recess (17) is formed, respectively, in upper and lower edges of the screen (1). 10. The lip and face muscles training device of claim 2, wherein a texture (14; 15) is applied onto the front side (4) of the screen. 11. The lip and face muscles training device of claim 3, wherein a texture (14; 15) is applied onto the front side (4) of the screen. 12. The lip and face muscles training device of claim 10, wherein the texture is a regular or irregular coarse surface structure (15) molded into the front side, or applied through abrasive blasting. 13. The lip and face muscles training d... | MYOROFACE AB | A63B023/03 A61H007/00 A61H021/00 A61B005/00 A61B005/22 A63B021/00
US09888847 | B2 | 2018-02-13 | Ophthalmic examination system | 2016-10-26 | According to an ophthalmic examination system of an embodiment, a user interface of an examination instruction apparatus is used to enter an instruction for examination. A first communication unit sends the instruction to an ophthalmic examination apparatus in real time. An examination optical system of the ophthalmic examination apparatus includes an optical element applied to an eye and a projection system that projects an examination light beam onto the eye through the optical element. An information presentation optical system includes a display and a light guide system that guides a display light beam from the display to the eye through the optical element. A second communication unit receives the instruction from the examination instruction apparatus. A controller displays the instruction received by the second communication unit on the display in real time. | 1. An ophthalmic examination system, comprising: a plurality of ophthalmic examination apparatuses; andan examination instruction apparatus used by an examiner to send instructions for examination to one of the ophthalmic examination apparatuses, whereinthe examination instruction apparatus includes a user interface used to enter an instruction for examination, anda first communication unit configured to send the instruction entered by using the user interface to one of the ophthalmic examination apparatuses in real time, andeach of the ophthalmic examination apparatuses includes an examination optical system including an optical element applied to an eye, and a projection system configured to project an examination light beam for examining the eye onto the eye through the optical element,an information presentation optical system including a display, and a light guide system configured to guide a display light beam output from the display to the eye through the optical element,a second communication unit configured to receive the instruction sent from the examination instruction apparatus, anda controller configured to display the instruction received by the second communication unit on the display in real time. 2. The ophthalmic examination system of claim 1, wherein the examination instruction apparatus further includes an imaging unit configured to capture a moving image of the examiner,the first communication unit is configured to send the moving image captured by the imaging unit to one of the ophthalmic examination apparatuses in real time,the second communication unit is configured to receive the moving image sent from the examination instruction apparatus, andthe controller is configured to display the moving image received by the second communication unit on the display in real time. 3. The ophthalmic examination system of claim 1, wherein at least part of the examination optical system and at least part of the information presentation optical system share a common portion,the display is configured to display examination information used in examination of the eye,the projection system of the examination optical system is configured to project an examination light beam output from the display, which is displaying the examination information, onto the eye, andwhen the second communication unit receives the instruction, the controller controls the display to display the instruction together with the examination information. 4. The ophthalmic examination system of claim 3, wherein the examination information includes a visual target used for visual acuity test of the eye. 5. The ophthalmic examination system of claim 2, wherein at least part of the examination optical system and at least part of the information presentation optical system share a common portion,the display is configured to display examination information used in examination of the eye,the projection system of the examination optical system is configured to project an ex... | TOPCON CORPORATION | A61B003/02 A61B003/00 A61B003/18 A61B090/00 A61B003/028 A61B005/00
US09855008 | B2 | 2018-01-02 | Direct integration of feedthrough to implantable medical device housing with ultrasonic welding | 2016-11-29 | One aspect is an implantable medical device including a metal housing configured for implantation in a human and including a biocompatible metal and defining an opening. A feedthrough device is configured within the opening of the metal housing and includes an insulating section and a conducting section, the insulating section electrically isolating the conducting section from the metal housing. An ultrasonic joint is configured between the feedthrough device and metal housing that hermetically and mechanically bonds the feedthrough device and metal housing. The biocompatible metal of the housing is a microstructure primarily having α-phase grains. | 1. An implantable medical device comprising: a metal housing configured for implantation in a human and comprising a biocompatible metal and defining an opening;a feedthrough device configured within the opening of the metal housing and comprising an insulating section and a conducting section, the insulating section electrically isolating the conducting section from the metal housing; andan ultrasonic joint between the feedthrough device and metal housing that hermetically and mechanically bonds the feedthrough device directly to the metal housing without any intervening ferrule;characterized in that the biocompatible metal of the housing comprises a microstructure primarily having α-phase grains. 2. The implantable medical device of claim 1, further characterized in that the biocompatible metal of the housing comprises a microstructure having substantially no β-phase grains. 3. The implantable medical device of claim 1, further comprising a biocompatible bonding material between the feedthrough device and metal housing. 4. The implantable medical device of claim 1, wherein the biocompatible metal of the housing comprises titanium, niobium or a combination thereof. 5. The implantable medical device of claim 1, wherein the biocompatible metal of the housing has an average grain size less than 425 μm. 6. The implantable medical device of claim 1, wherein the biocompatible metal of the housing has an average grain size less than 300 μm. 7. The implantable medical device of claim 1, wherein the biocompatible metal of the housing has an average grain size less than 100 μm. 8. The implantable medical device of claim 1, wherein the biocompatible metal of the housing has an average grain size in the range of 10-40 μm. 9. The implantable medical device of claim 1, wherein an interface between the feedthrough and metal housing is substantially angled relative an exterior surface of the metal housing. 10. The implantable medical device of claim 1, wherein a width on the opening of the housing is smaller than a width of the feedthrough device at its widest distance between two opposing sides. 11. An implantable medical device comprising: a housing having an opening with an opening width;a feedthrough including an insulator having a bottom surface and side surfaces and having an insulator width between opposing side surfaces that is greater than the opening width; anda ultrasonic joint between at least one of the bottom surface, top surface, and side surfaces of the insulator and the housing which hermetically seals the insulator directly to the housing without any intervening ferrule. 12. The implantable medical device of claim 11, wherein the insulator width between opposing side surfaces is two times greater than the opening width. 13. The implantable medical device of claim 11, characterized in that the housing comprises a biocompatible metal comprising a microstructure primarily having α-phase grains. 14. The implantable medical device of c... | Heraeus Deutschland GmbH & Co. LG | A61N005/00 A61B005/00 A61N001/375 B23K020/00 B23K020/10 B23K001/00 B23K020/16 B23K020/233 A61N001/36 B23K101/42 B23K101/36 B23K103/14
US09888867 | B2 | 2018-02-13 | Medical breathing apparatus | 2014-03-14 | A medical mouthpiece may include a generally U-shaped member forming a lateral interocclusal passageway extending from an anterior aperture to a posterior aperture configured to provide a conduit for respiratory gas exchange. A medical mouthpiece may include a sampling port for fluid communication with an analyzing apparatus configured to analyze exhaled respiratory gases. A medical mouthpiece may include a supplemental gas conduit for fluid communication between a source of supplemental gas and a supply orifice. A method for delivering a gas to a patient may include delivering a gas to the patient through a mouthpiece having a lateral interocclusal passageway such that the gas is delivered through a posterior aperture to a space adjacent the patient's posterior oropharynx. | 1. A medical mouthpiece, comprising: a generally U-shaped member forming an upper surface configured to contact an upper dentition of a patient spaced apart from a lower surface configured to contact a lower dentition of the patient;wherein the U-shaped member forms a lateral interocclusal passageway extending from an anterior aperture to a posterior aperture between the upper surface and the lower surface, the lateral interocclusal passageway being configured to be positioned within a lateral interocclusal space of the patient;wherein the U-shaped member includes a proximal portion, a left arm member extending distally from the proximal portion, and a right arm member extending distally from the proximal portion;wherein the posterior aperture is disposed at a distal end of the left arm member or the right arm member. 2. The medical mouthpiece of claim 1, further comprising: a sampling port formed within a posterior portion of the lateral interocclusal passageway the sampling port configured to be positioned in a posterior portion of the lateral interocclusal space of the patient; anda sampling conduit for fluid communication between the sampling port and an analyzing apparatus configured to analyze exhaled respiratory gases. 3. The medical mouthpiece of claim 2, wherein the sampling port includes a covering disposed thereon, the covering being impermeable to liquid and permeable to gas. 4. The medical mouthpiece of claim 2, wherein the analyzing apparatus is configured to monitor end tidal carbon dioxide (ETCO2) concentration in the exhaled respiratory gases. 5. The medical mouthpiece of claim 1, further comprising: a supplemental gas conduit for fluid communication between a source of supplemental gas and a supply orifice within the lateral interocclusal passageway;wherein the supply orifice is configured to deliver supplemental gas into the lateral interocclusal passageway for inspiration. 6. The medical mouthpiece of claim 1, wherein the U-shaped member forms a central passageway extending from a central anterior orifice to a central posterior orifice; wherein when the medical mouthpiece is positioned in a mouth of the patient, the central passageway permits access to an oral cavity of the patient for the introduction of a medical instrument therein. 7. The medical mouthpiece of claim 1, wherein the lateral interocclusal passageway comprises a left lateral interocclusal passageway in the left arm member and a right lateral interocclusal passageway in the right arm member, the left and right lateral interocclusal passageways configured to be disposed on opposing sides of an oral cavity of the patient. 8. The medical mouthpiece of claim 1, wherein when the medical mouthpiece is positioned in a mouth of the patient, the anterior aperture is positioned exterior to the mouth of the patient. 9. The medical mouthpiece of claim 1 wherein the generally U-shaped member is a first member, the medical mouthpiece further comprising a second member... | AIRWAY CONTROL TECHNOLOGIES, LLC | A62B018/02 A61B005/097 A61B017/02 A61B017/34 A61B005/083 A61M016/04 A61B005/01 A61B001/24 A61B090/30 A61C005/90 A61B005/08 A61F005/56 A61M016/08
US09901305 | B2 | 2018-02-27 | Physiological sensor history backfill system and method | 2014-06-13 | A physiological sensor history backfill system and method including a method of sensor history backfill for a local base device operable to wirelessly communicate with a physiological sensor connected to a patient, the method including: obtaining physiological readings for the patient at a predetermined interval; storing the physiological readings at the physiological sensor as sensor physiological readings; storing the physiological readings at the local base device as historic physiological readings; obtaining a current physiological reading for the patient; transmitting the current physiological reading to the local base device in a current reading message; detecting a record gap in the historic physiological readings between the current physiological reading and the historic physiological readings; and filling the record gap in the historic physiological readings with sensor physiological readings from the physiological sensor when the current reading message does not include the sensor physiological readings to fill the record gap. | 1. A method of sensor history backfill for a local base device operable to wirelessly communicate with a physiological sensor connected to a patient, the method comprising: obtaining physiological readings for the patient at a predetermined interval;storing the physiological readings at the physiological sensor as sensor physiological readings;storing the physiological readings at the local base device as historic physiological readings;obtaining a current physiological reading for the patient;transmitting the current physiological reading to the local base device in a current reading message;detecting a record gap in the historic physiological readings between the current physiological reading and the historic physiological readings; andfilling the record gap in the historic physiological readings with sensor physiological readings from the physiological sensor when the current reading message does not include the sensor physiological readings to fill the record gap,wherein the filling further comprises: detecting an End of Day marker that occurred during the record gap, the End of Day marker being stored at the local base device; andassociating the End of Day marker with the historic physiological readings in the record gap at a time of the End of Day marker. 2. The method of claim 1 wherein the local base device is an insulin pump and the physiological sensor is a glucose sensor. 3. The method of claim 1 wherein the local base device includes a local base device clock and the physiological sensor includes a physiological sensor clock, the method further comprising synchronizing the local base device clock and the physiological sensor clock before the transmitting. 4. The method of claim 1 wherein the filling further comprises repeatedly transferring a predetermined packet number of sensor physiological readings from the physiological sensor to the local base device to provide the sensor physiological readings required to filling the record gap. 5. The method of claim 1 wherein the filling further comprises: detecting a Time Change marker that occurred during the record gap, the Time Change marker being stored at the local base device; andadjusting a user clock associated with the historic physiological readings in the record gap on and after a time of the Time Change marker by a time change value associated with the Time Change marker. 6. The method of claim 1 wherein the filling further comprises: detecting a Sensor Off marker that occurred during the record gap, the Sensor Off marker being stored at the local base device; andassigning a Sensor Off value to the historic physiological readings in the record gap on and after a time of the Sensor Off marker. 7. The method of claim 1 wherein the filling further comprises: detecting a Sensor On marker that occurred during the record gap, the Sensor On marker being stored at the local base device; andfilling the record gap in the historic physiological readings in the record gap after a time ... | Medtronic MiniMed, Inc. | A61B005/145 A61B005/01 A61B005/021 A61B005/024 A61B005/0402 A61B005/0476 A61B005/00 A61B005/11
US09873031 | B2 | 2018-01-23 | Smart target system for combat fitness and competition training | 2013-06-18 | A combat training system for competition and impact fitness training provides a feedback mechanism that supports virtual sparring. The system is designed for athletic training and game-play, for one or multiple users. Sensors attached to a target structure may capture data about strikes on the target including proximity to a target, force of impact, direction, and reaction time. A target structure may be an instrumented punching bag, mannequin, or other structure that may move when struck. Data collected by the sensors may be sent to an analytic system that updates a display presenting a cumulative score, and/or for each strike, the data collected and the points awarded. An athlete may configure the target system for a particular session such as which targets in the system are active, a point value associated with each target, and/or the force of a strike required to count as a valid strike. | 1. A combat scoring system, comprising: a user access point;an analytic system;one or more target systems, wherein each of the target systems includes a plurality of impact targets, wherein each of the impact targets is associated with a specific location to strike, wherein each of the impact targets includes a sensor matrix embedded within that includes a plurality of sensor systems that are interconnected spatially and logically with respect to each other for a corresponding impact target, to generate one or more sensor signals when struck for detection of impact and motion with respect to a specific sensor system of the plurality of sensor systems of the sensor matrix of the corresponding impact target; anda control box, including a processor, wherein the control box is linked to the analytic system;wherein the analytic system is enabled to: establish a user account that corresponds to an athlete, through interaction by a user through the user access point,allow the athlete to access the corresponding user account through interaction with a selected target system, andallow the athlete to initiate a session at the selected target system through the accessed corresponding user account;wherein during the initiated session, the processor is enabled to provide feedback to the athlete corresponding to interaction between the athlete and one or more of the impact targets, wherein for each of the corresponding impact targets, the feedback includes impact information and accuracy information corresponding to the interaction between the athlete and the specific sensor system of the plurality of sensor systems of the sensor matrix of the corresponding impact target; andwherein, responsive to interaction between the athlete and one or more of the impact targets during the initiated session, impact data responsive to the session is acquired and stored at any of the control box or the analytic system, wherein the acquired and stored impact data is associated with the user account for the athlete, and wherein the acquired and stored impact data can be retrieved by any of the athlete and the user. 2. The combat scoring system of claim 1, further comprising: a sensory feedback unit for indicating a successful strike of one or more of the impact targets, wherein the sensory feedback unit provides feedback as an auditory signal or a visual signal. 3. The combat scoring system of claim 1, wherein each impact target is configured to detect a valid strike based on any of accuracy, impact force, timing, and direction of a strike. 4. The combat scoring system of claim 1, further comprising: an inertial measurement unit (IMU) mounted on the combat scoring system, wherein the IMU includes one or more accelerometers and one or more gyroscopes, the IMU configured to measure the impact data based on movement of one or more of the impact targets as a result of a strike. 5. The combat scoring system of claim 1, wherein each of the sensor matrices includes any of: a plur... | CELLPOINT SYSTEMS, INC. | A63F009/00 A63B071/06 A61B005/00 A61B005/22 A61B005/11
US09883828 | B2 | 2018-02-06 | Test element and test system for examining a body fluid | 2008-04-12 | The invention relates to a test element as a single-use article for examining a body fluid, comprising a lancing member that can be inserted into a body part, a collecting area configured thereon for body fluid obtained by the lancing and at least one light guide for an optical measurement in the collecting area. The collecting area is formed by a collection recess of the lancing member which extends in the lancing direction and the light guide is integrated into the lancing member such that it is secure against displacement and the distal end thereof is arranged in a proximal measurement zone of the collection recess. | 1. A test system for examining a body fluid, comprising: a plurality of test elements for single use that are successively positionable in an active position for use, each test element comprising: a lancing member movable in a lancing direction and having a tip configured for insertion into a body part;a collecting area disposed in the lancing member and configured to collect body fluid obtained by lancing, the collecting area being shaped as an open longitudinal slot extending substantially in the lancing direction;a light guide integrated into the lancing member, the light guide having an end thereof protruding into the collecting area for an optical measurement; anda test field arranged at the end of the light guide, the test field aligned substantially transversely to the longitudinal direction of the slot, wherein the test field is configured to receive body fluid substantially head-on from the slot; anda lancet drive configured to drive the lancing member of each test element when positioned in the active position;wherein the light guide of each one of the plurality of test elements is detachably connectable to an optical transmitter or receiver. 2. The test element of claim 1, wherein the end of the light guide is configured for detecting body fluid. 3. The test element of claim 1, further comprising at least one electrode arranged about the collecting area. 4. The test element of claim 3, wherein the light guide or the at least one electrode is configured to generate a measurement signal for controlling the movement of the lancing member as a function of detected body fluid contact. 5. The test element of claim 1, wherein the light guide is configured to generate a measurement signal for controlling the movement of the lancing member as a function of detected body fluid contact. 6. The test element of claim 1, wherein the test field comprises a reagent layer for an analyte in the body fluid. 7. The test element of claim 1, wherein the light guide comprises two separate light guides integrated into the lancing member to provide a parallel measurement, the ends of the two separate light guides being spaced apart. 8. The test element of claim 7, further comprising a carrier foil that optically couples the distal ends of the light guides to a common test field, the common test field being formed by a reagent layer applied to a side of the carrier foil that faces away from the light guides. 9. The test element of claim 8, wherein the thickness of the carrier foil is about 0.5 to 1.5 times the distance between the midlines of the two separate light guides. 10. The test element of claim 9, wherein the light guides, the carrier foil and the reagent layer have substantially identical refractive indices. 11. The test element of claim 1, wherein a reagent layer of the test field contains reaction-neutral auxiliary substances configured to, when dissolved in the body fluid, adjust the refractive index of the reagent layer to substantially t... | Roche Diabetes Care, Inc. | A61B005/00 A61B005/157 A61B005/145 A61B005/1459 G01N021/77 A61B005/15 A61B005/151
US09864032 | B2 | 2018-01-09 | Magnetic resonance imaging system | 2010-01-05 | A magnetic resonance imaging system to be used over a target area of a subject includes first and second RF coils for receiving an RF signal from the subject. The first RF coil is fixed to a position device and movable over the target area of subject. The second RF coil is larger than the first RF coil and has a larger field of view than the first RF coil. The system further includes an image processing device programmed to process RF signals coupled from the first RF coil and the second RF coil to form an MRI image. | 1. A magnetic resonance imaging and treatment system comprising: a table;a first RF (radio frequency) coil having a center hole, movably disposed over the table;a second RF coil, movably disposed on the table;a high-intensity focused ultrasound transducer having a head configured to pass through the center hole of the first RF coil, wherein the high-intensity focused ultrasound transducer is configured to move together with the first RF coil;wherein said second RF coil is larger than said first RF coil in size, so that said second RF coil has a larger field of view than said first RF coil, and said second RF coil is separate from said first RF coil; andwherein both of the first RF coil and the high-intensity focused ultrasound transducer are capable of movement relative to the second RF coil. 2. The magnetic resonance imaging and treatment system of claim 1, wherein the first RF coil is a surface coil and the second RF coil is a flexible coil. 3. The magnetic resonance imaging and treatment system of claim 1, wherein said second RF coil comprises a phased array coil. 4. The magnetic resonance imaging and treatment system of claim 1, further comprising a decoupling circuitry to eliminate coupling between said first RF coil and said second RF coil. 5. The magnetic resonance imaging and treatment system of claim 1, wherein said first RF coil and said second RF coil comprise at least a single loop. 6. The magnetic resonance imaging and treatment system of claim 1, wherein said second RF coil comprises an array of coils forming a belt. | National Health Research Institutes | A61B005/055 G01R033/48 A61N007/02 G01R033/34 G01R033/36 G01R033/341 G01R033/3415
US09867674 | B2 | 2018-01-16 | Automatic identification of tracked surgical devices using an electromagnetic localization system | 2012-07-27 | A method and apparatus for identifying a member used in a navigation system. The navigation system can determine the identification of an instrument via an input. The input can be substantially automatic when an instrument is introduced into the navigation system field or assembly. | 1. A navigation system comprising: an instrument comprising: a first member comprising: a tip configured to contact a patient, anda first identification element configured to distort an electromagnetic field, anda second member configured to be set in a fixed position relative to the first member, wherein the second member comprises a tracking device, and wherein the tracking device is configured to (i) transmit or receive the electromagnetic field, and (ii) prior to the second member being held in the fixed position, be displaced relative to the first identification element to provide the distortion of the electromagnetic field;a tracking system operable to determine a first position of the tracking device relative to a reference point based on a strength of the electromagnetic field relative to the tracking device; anda processor operable to (i) identify the first member based on the distortion of the electromagnetic field during the displacement of the tracking device relative to the first identification element, and (ii) determine a second position of the tip of the instrument based on the first position,wherein the first member includes a first plurality of identification elements,the first plurality of identification elements comprise the first identification element and distort the electromagnetic field, andthe first plurality of identification elements provide a distortion pattern that is unique for the instrument. 2. The navigation system of claim 1, further comprising a coil configured to generate the electromagnetic field, wherein the tracking device is configured to (i) receive a portion of the electromagnetic field, and (ii) detect the distortion of the electromagnetic field as the tracking device moves past the first identification element. 3. The navigation system of claim 1, wherein: the instrument comprises an interconnection device;the first member is configured to be connected to the interconnection device;the first member is keyed and includes a projection; anda portion of the interconnection device is dedicated to receiving the projection. 4. The navigation system of claim 1, further comprising: an imaging system operable to obtain image data of the patient; anda display operable to display the image data,wherein the processor is operable to select an icon based upon the instrument and display the icon relative to the image data on the display. 5. The navigation system of claim 1, wherein the instrument includes at least one of an awl, a probe, a tap, a driver, a stint, or combinations thereof. 6. The navigation system of claim 1, wherein the processor is configured to determine the second position of the tip of the instrument based on the identification of the first member. 7. The navigation system of claim 1, further comprising a reader, wherein: the reader is configured to detect the distortion of the electromagnetic field; andthe processor is configured to identify the first member based on the detected distortion. ... | Medtronic Navigation, Inc. | A61B005/05 A61B090/00 G01R033/28 A61B034/20 A61B090/90 A61B090/98 A61B034/10 A61B034/00
US09861308 | B2 | 2018-01-09 | Method and system for monitoring stress conditions | 2017-01-11 | A computer-implemented method of assessing a stress condition of a subject (106) includes receiving (302), as input, a heartbeat record (200) of the subject. The heartbeat record comprises a sequence of heartbeat data samples obtained over a time span which includes a pre-sleep period (208), a sleep period (209) having a sleep onset time (224) and a sleep conclusion time (226), and a post-sleep period (210). At least the sleep onset time and the sleep conclusion time are identified (304) within the heartbeat record. A knowledge base (124) is then accessed (306), which comprises data obtained via expert evaluation of a training set of subjects and which embodies a computational model of a relationship between stress condition and heart rate characteristics. Using information in the knowledge base, the computational model is applied (308) to compute at least one metric associated with the stress condition of the subject, and to generate an indication of stress condition based upon the metric. The indication of stress condition is provided (310) as output. | 1. A computer-implemented method of assessing a mental state of a subject, the method comprising: receiving, as input, a heartbeat record of the subject, which comprises a sequence of heartbeat data samples obtained over a time span which includes a pre-sleep period, a sleep period having a sleep onset time and a sleep conclusion time, and a post-sleep period; identifying, within the heartbeat record, at least the sleep onset time and the sleep conclusion time;accessing a knowledge base comprising data obtained via expert evaluation of a training set of subjects and embodying a computational model of a relationship between mental state and heart rate characteristics;using information in the knowledge base, applying the computational model to a computed at least one metric associated with the mental state of the subject, to generate an indication of mental state based upon the metric, wherein the knowledge base comprises a template heart rate characteristic obtained by averaging scaled and normalised heart rate characteristics of subjects in the training set who have been assessed by an expert assessor as experiencing normal or low levels of stress; andproviding, as output, the indication of mental state. 2. The method of claim 1 wherein the indication of mental state comprises an indication of stress levels experienced by the subject. 3. The method of claim 2 wherein the indication of mental state distinguishes between three levels of stress. 4. The method of claim 1 wherein the knowledge base further comprises a normal centroid value, comprising a measure of an average distance of the heartbeat characteristics of subjects in the training set assessed as normal from the template characteristic. 5. The method of claim 4 wherein the knowledge base further comprises a set of segmentation points, representing variations in distance from the template characteristic, relative to the normal centroid and, defining classification boundaries between different indications of mental state. 6. The method of claim 2 wherein heart rate characteristics of subjects are processed to compute a plurality of associated metrics. 7. The method of claim 6 wherein the metrics comprise: a mean-awake heart rate; a ratio between mean-awake and -asleep heart rates; a slope of heart rate during the first half of the sleep period; and a slope of heart rate in the second half of the sleep period. 8. The method of claim 6 wherein the knowledge base comprises an array of values of the metrics corresponding with a template characteristic based upon subjects assessed by an expert as having normal or low stress levels. 9. The method of claim 8 wherein the knowledge base further comprises an array of normal centroid values, corresponding with each one of the plurality of metrics, and computed by averaging the magnitudes of the differences between the respective metrics for all subjects assessed by the expert as having normal or low stress levels, and the equivalent template c... | MEDIBIO LIMITED | A61B005/16 A61B005/00 A61B005/024 A61B005/11 G06F019/00 H04B001/38 H04B001/3827
US09901266 | B2 | 2018-02-27 | Apparatus and method for personalized cardiac signal processing | 2015-06-12 | A medical device includes a housing configured for implantation within a body of a patient. Detection circuitry is disposed in the housing and coupled to an electrode arrangement. The detection circuitry is configured to sense a cardiac electrical signal from the patient. A processor is coupled to the detection circuitry and configured to compute a first measure of heart rate variability (HRV) using the cardiac electrical signal, and compute a second measure of HRV using the cardiac electrical signal, the second measure of HRV differing from the first measure of HRV. The processor is also configured to produce an index of patient status derived from a ratio of the first and second measures of HRV, such that the index is a normalized HRV metric personalized to the patient. The processor or a remote system can use the index to assess acute and chronic changes in patient status. | 1. A method implemented by an implantable medical device, comprising: detecting a cardiac electrical signal from a patient;computing a first measure of heart rate variability (HRV) using the cardiac electrical signal, the first measure of HRV comprising one of a daytime measure and a nighttime measure of the patient's HRV;computing a second measure of HRV using the cardiac electrical signal, the second measure of HRV comprising the other of the daytime measure and the nighttime measure of the patient's HRV;producing an index of patient status derived from a ratio of the first and second measures of HRV, such that the index is a normalized HRV metric personalized to the patient; anddiagnosing a change in the patient's status using the index;wherein each of detecting, computing, producing, and diagnosing is performed by the implantable medical device. 2. The method of claim 1, wherein each of the first and second HRV measures is a different one of: a baseline measure of the patient's HRV;a peak measure of the patient's HRV;a maximum measure of the patient's HRV;a minimum measure of the patient's HRV;a measure of the patient's HRV during a period of high patient activity; anda measure of the patient's HRV during a period of low patient activity. 3. The method of claim 1, wherein: the first HRV measure is an instantaneous measure of the patient's HRV at a first prescribed time or during a physiologic episode; andthe second HRV measure is one of a measure of the patient's HRV at a second prescribed time differing from the first prescribed time, a baseline of the patient's HRV, and a measure of the patient's HRV during a physiologic episode. 4. The method of claim 3, wherein the physiologic episode comprises aberrant cardiac activity or a physiologic response to a drug administered to the patient. 5. The method of claim 1, wherein diagnosing the change in the patient's status comprises determining, by the implantable medical device, patient compliance to a medication regimen using a deviation of the index from a threshold indicative of lapse of medication effectiveness, wherein the threshold is a predetermined threshold. 6. The method of claim 1, wherein diagnosing the change in the patient's status comprises determining, by the implantable medical device, patient compliance to a medication regimen using a deviation of the index from a threshold indicative of lapse of medication effectiveness, wherein the threshold is an adaptive threshold. 7. The method of claim 1, further comprising trending, by the implantable medical device, the index and generating chronic assessment data of the patient's status. 8. The method of claim 1, wherein diagnosing the change in the patient's status comprises diagnosing further comprising detecting, by the implantable medical device, atrial fibrillation using the index, wherein the ratio of the patient's first and second HRV measures deviates from a predetermined threshold indicative of the presence of atrial fibri... | GREATBATCH LTD. | A61B005/02 A61B005/024 A61B005/0245 A61B005/00 A61B005/046 A61N001/39 A61N001/362 A61B005/0205 A61B005/0488 A61B005/053 A61B005/145 A61B005/11 A61N001/05
US09876537 | B2 | 2018-01-23 | Phase controlled array for wirelessly powering implantable devices | 2017-04-27 | A reader device includes an array of antenna coils configured to electromagnetically couple with devices implanted beneath or within skin of a human body. An implanted device can include a loop antenna or other means configured to couple with at least one antenna coil of the reader device to receive radio frequency energy from the reader device. The antenna coil array is configured to mount to the skin surface to improve the coupling between the implanted device and coils of the array. Further, the reader device is configured to select two or more antenna coils of the array and to operate the selected antenna coils to emit radio frequency power at respective amplitudes and relative phases to provide radio frequency power to the implanted device while increasing efficiency of the power transfer and reducing the exposure of the skin to radio frequency energy. | 1. A device comprising: an array of antennas, wherein the array of antennas can be mounted proximate a skin surface and to span a specified area of the skin surface when so mounted, such that each antenna of the array of antennas has a respective degree of electromagnetic coupling with an antenna of an implanted device that is implanted beneath the skin surface; anda controller operably coupled to the array of antennas, wherein the controller comprises a computing device programmed to perform operations comprising:determining a location, relative to the array of antennas, of the implanted device;determining, based on the determined location of the implanted device, an amplitude and a relative phase for each of at least two antennas of the array of antennas; andoperating the at least two antennas of the array of antennas to provide electromagnetic energy to the implanted device, wherein operating the at least two antennas comprises emitting from each of the at least two antennas electromagnetic energy according to a corresponding determined amplitude and relative phase. 2. The device of claim 1, wherein the device further comprises a ground plane for the array of antennas, wherein the ground plane is separated from the array of antennas by a spacing layer. 3. The device of claim 1, further comprising a contact layer, wherein the contact layer contacts the skin surface and is disposed between the skin surface and the array of antennas when the array of antennas is mounted proximate the skin surface. 4. The device of claim 1, wherein each antenna of the array of antennas is coupled to the controller via a respective modulator, wherein each modulator is operable to control an amplitude and a relative phase of electromagnetic energy provided, from the controller, to a respective antenna. 5. The device of claim 1, wherein each antenna of the array of antennas has a respective degree of electromagnetic coupling with a further antenna of a further implanted device that is implanted beneath the skin surface, and wherein the operations further comprise: determining a further location, relative to the array of antennas, of the further implanted device;wherein determining, based on the determined location of the implanted device, an amplitude and a relative phase for each of the at least two antennas of the array of antennas comprises determining the amplitude and relative phase for each of the at least two antennas of the array of antennas based on the determined location of the implanted device and the determined further location of the further implanted device such that emitting from each of the at least two antennas electromagnetic energy according to a corresponding determined amplitude and relative phase provides electromagnetic energy to both the implanted device and the further implanted device. 6. A device comprising: an array of antennas, wherein the array of antennas can be mounted proximate a skin surface and to span a specified area of the ... | Verily Life Sciences LLC | H04B005/00 A61B005/00 A61B005/07
US09887425 | B2 | 2018-02-06 | Printed battery array outputting selectable voltage and current | 2016-01-12 | A plurality of batteries is printed on a flexible substrate, where each battery may output the same voltage, such as about 1.5 volts. Batteries in a first subset are connectable in parallel by controllable switches to control the maximum current that can be delivered to a load. Batteries in a second subset are also connectable in parallel by additional controllable switches to control the maximum current that can be delivered to the load. Another group of switches can either connect the two subsets of batteries in series, to generate 3 volts, or connect the subsets in parallel to increase the maximum current. Additional subsets of batteries and their associated switches may be further connected to increase the voltage and current. The power supply may be standardized and configured by the user for a particular load, such as a sensor for a medical skin patch. | 1. A powered device comprising: a substrate;a power supply on the substrate comprising: a positive output terminal and a negative output terminal;a plurality of printed batteries on the substrate, the plurality of batteries comprising first batteries in a first subset of batteries and second batteries in a second subset of batteries;a plurality of switches connected to the plurality of batteries, the switches comprising first switches that selectively connect the first batteries in the first subset of batteries in parallel, second switches that selectively connect the second batteries in the second subset of batteries in parallel, third switches that selectively connect the first subset of batteries in series with the second subset of batteries, and fourth switches that selectively connect the first subset of batteries in parallel with the second subset of batteries; anda controller on the substrate controlling the first switches, the second switches, the third switches, and the fourth switches. 2. The device of claim 1 wherein the controller automatically controls the plurality of switches. 3. The device of claim 2 wherein the controller automatically controls the plurality of switches based on feedback signals from the batteries. 4. The device of claim 2 further comprising a load coupled to the positive output terminal and the negative output terminal, wherein the controller automatically controls the plurality of switches based on signals from the load. 5. The device of claim 1 wherein the controller is controlled by a user to control the plurality of switches. 6. The device of claim 1 wherein the switches are printed transistors. 7. The device of claim 1 further comprising a voltage detector on the substrate that indicates an output voltage of the power supply. 8. The device of claim 1 further comprising a voltage detector on the substrate that indicates an output voltage of each of the batteries. 9. The device of claim 1 further comprising a voltage detector on the substrate that provides a feedback signal to the controller for controlling the plurality of switches. 10. The device of claim 9 wherein the controller automatically reconfigures the switches to cause the power supply to output a particular voltage. 11. The device of claim 1 wherein the controller is configured to maintain all the switches in an open state until the device is to be used. 12. The device of claim 1 wherein all the switches are normally opened until closed by the controller. 13. The device of claim 1 wherein the controller is configured for electrically isolating a battery via one or more of the switches when the controller determines that the battery has sufficiently lost its charge. 14. The device of claim 1 further comprising a load coupled to the positive output terminal and the negative output terminal, wherein the controller periodically connects some batteries to the load and disconnects other batteries from the load to prolong an effective life o... | Printed Energy Pty. Ltd. | H02J007/00 H01M006/50 H01M006/40 A61B005/00 H01M010/42 H01M010/48
US09895067 | B2 | 2018-02-20 | Apparatus and method for simultaneously detecting surface pressure and blood volume | 2017-09-29 | An apparatus for simultaneously detecting surface pressure and blood volume of an object and a method of detecting the same are provided. The apparatus includes a printed circuit board (PCB); a light emitter disposed on the PCB which emits light of a first wavelength and light of a second wavelength; a first light receiver which detects light of the first wavelength and a second light receiver which detects light of the second wavelength; a transparent elastic body on the PCB which covers the light emitter, the first light receiver, and the second light receiver; and a dichroic coating formed on the transparent elastic body. The dichroic coating reflects light of the first wavelength and transmits light of the second wavelength. | 1. A detecting apparatus comprising: a light emitter configured to emit light of a first wavelength and light of a second wavelength, different from the first wavelength;a detector configured to detect light of the first wavelength and light of the second wavelength;a transparent elastic body covering the light emitter, and the detector; anda dichroic coating disposed on the transparent elastic body, wherein the dichroic coating reflects light of the first wavelength emitted from the light emitter and transmits light of the second wavelength emitted from the light emitter. 2. The apparatus of claim 1, further comprising a printed circuit board (PCB), wherein the light emitter is disposed on the PCB, andthe detector comprises a first light receiver disposed on the PCB, the first light receiver configured to detect light of the first wavelength, and a second light receiver disposed on the PCB, the second light receiver configured to detect light of the second wavelength. 3. The apparatus of claim 2, wherein the first light receiver comprises a first color filter disposed thereon, wherein the first color filter selectively transmits light of the first wavelength, andthe second light receiver comprises a second color filter disposed thereon, wherein the second color filter selectively transmits light of the second wavelength. 4. The apparatus of claim 2, wherein the light emitter comprises a first light emitter configured to emit light of the first wavelength and a second light emitter configured to emit light of the second wavelength. 5. The apparatus of claim 4, wherein the first light receiver and the second light receiver are a single light receiver configured to detect both light of the first wavelength and light of the second wavelength;the first light emitter and the second light emitter are configured to alternately emit light of the first wavelength and light of the second wavelength; andthe single light receiver is configured to generate a first electrical signal in response to receiving the light of the first wavelength and is configured to generate a second electrical signal, distinguishable from the first electrical signal, in response to receiving light of the second wavelength. 6. The apparatus of claim 1, wherein the first wavelength is shorter than the second wavelength. 7. The apparatus of claim 6, wherein the light of the first wavelength is green light and the light of the second wavelength is orange light. 8. The apparatus of claim 1, wherein the light emitter is a laser diode. 9. The apparatus of claim 1, wherein the transparent elastic body comprises one of silicon and a styrenic block copolymer. 10. The apparatus of claim 9, wherein the transparent elastic body has a thickness in a range of about 2 mm to about 10 mm. 11. The apparatus of claim 9, wherein the dichroic coating comprises metal. 12. The apparatus of claim 11, wherein the dichroic coating comprises aluminum. 13. The apparatus of claim 1, wherein the obj... | SAMSUNG ELECTRONICS CO., LTD. | A61B005/021 A61B005/0295 A61B005/00 A61B005/026 A61B005/024
US09867562 | B2 | 2018-01-16 | Vector space methods towards the assessment and improvement of neurological conditions | 2015-06-09 | Path variables of a mallet cube until a hit in an interactive game involving cubes movable in three dimensions are indicative of both hyperactivity and inattention. | 1. A method of diagnosing Attention Deficit Hyperactivity Disorder (ADHD) employing a system comprising a plurality of cubes, each cube comprising a tangible computer that: wirelessly communicates with a game computer;includes a display on one side, wherein the display displays an image received from said game computer;wherein a cube wirelessly communicates motion information to said game computer, the method comprising:employing on said game computer a tangible-graphical interactive game with a patient that requires a patient to move a mallet cube to hit a gopher cube, wherein the mallet cube displays on its display a mallet image; and wherein the gopher cube displays on its display a gopher image;the tangible-graphical interactive game using motion information from the mallet cube to determine the movement of the mallet cube in at least 2 dimensions from a starting position until the mallet cube hits the gopher cube to generate measurement metrics; andgenerating from said measurement metrics a signal that indicates whether there is a likelihood that the patient has ADHD. 2. The method of claim 1 wherein the signal is generated from an algorithm that employs variables; wherein the variables comprise selected measurement metrics which are determined iteratively employing a machine learning feedback algorithm. 3. The method of claim 1 wherein the generating step comprises employing a Random Forest algorithm. 4. The method of claim 1, wherein tangible-graphical interactive game determines from said measurement metrics a path that comprises the locations of the mallet cube from a starting position until a final position when the mallet cube hits the gopher cube and wherein a path having excessive movement is indicative of a hyperactive patient. 5. The method of claim 4 wherein a path has excessive movement when a total length of a path exceeds a most efficient path. 6. The method of claim 5 wherein the total length of a path is determined by the sum of its displacement vectors, wherein a displacement vector is determined by successive locations and direction of the mallet cube at successive ticks, and a tick is a unit of time in the tangible-graphic interactive game. 7. The method of claim 1 wherein total directional change of a path comprises the sum of the angles between displacement vectors and wherein the total directional change is indicative of a hyperactive patient. 8. The method of claim 1 wherein the average velocity of movement is indicative of inattention. 9. The method of claim 8 wherein the average velocity of movement is the length of the displacement vector divided by the time it took between ticks. 10. The method of claim 1 wherein the game employs spatial, audio and image distractors. 11. The method of claim 7 wherein the directional change is a measure of the angle between displacement vectors at successive ticks. | Teladoc, Inc. | G09B019/00 A61B005/16 G09B005/06 G09B023/28
US09855408 | B2 | 2018-01-02 | Kink-resistant guidewire with improved rigidity | 2015-04-29 | A guidewire, methods of manufacture, and methods of use is described. The guidewire may include a core having one or more preformed ribs along a portion thereof. The ribs may form a portion of the outer surface of the guidewire or form a texture or shape of the outer surface of the guidewire. The ribs and outer texture of the guidewire can beneficially help the guidewire remain in a desired location in a body and help prevent or limit migration. Forming the ribs on the outer surface of the core may enable the guidewire to have greater rigidity and stiffness. The core may include a reduced diameter region distal of the ribs. The guidewire may include a cap over the reduced diameter region of the core. | 1. A guidewire, comprising: a cap; anda core, comprising: one or more ribs formed along a first portion of the core, the first portion of the core having a first diameter, wherein the one or more ribs increase the friction of an outer surface of the guidewire; anda reduced diameter region distal of the first portion having a second diameter less than the first diameter, the reduced diameter region including a channel adjacent to the first portion, wherein the channel is shaped to mate with a portion of the cap in a snap-fit or threaded connection. 2. The guidewire according to claim 1, wherein the cap has a same or a similar diameter to the first diameter, the cap positioned over the reduced diameter region of the core such that an edge of the cap abuts the first portion. 3. The guidewire according to claim 2, further comprising a coating on the first portion of the core. 4. The guidewire according to claim 3, wherein the coating extends over the cap and forms a smooth, unbroken outer surface transition between the first portion of the core and the cap. 5. The guidewire according to claim 1, wherein the cap has a smooth, uniform outer surface. 6. The guidewire according to claim 1, wherein the one or more ribs are arranged as one or more helical coils along the first portion. | C. R. Bard, Inc. | A61B005/00 A61M025/09
US09886757 | B2 | 2018-02-06 | Lesion detecting method and lesion detecting apparatus for breast image in rotating manner | 2016-04-15 | A lesion detecting method and a lesion detecting apparatus for breast image in a rotating manner are provided. In the method, a set of breast image in the rotating manner is obtained. The set of breast image in the rotating manner contains sub breast images. The sub breast image is reconstructed, to generate a reconstructed breast image. The reconstructed breast image is compared with the set of breast image in the rotating manner without being reconstructed. Accordingly, at least one lesion position would be confirmed according to the comparing result. Therefore, viewing a three-dimensional breast image would be convenient for medical staff, and false positive of detecting lesion would be reduced. | 1. A lesion detecting method for breast image in a rotating manner, comprising: obtaining a set of breast image in the rotating manner, wherein the set of breast image in the rotating manner comprises a plurality of sub breast images;reconstructing the sub breast images to generate a reconstructed breast image; andcomparing the reconstructed breast image with the set of breast image in the rotating manner without being reconstructed to confirm at least one lesion position, comprising: performing region segment to the set of breast image in the rotating manner without being reconstructed to generate a region segment image;determining at least one suspicious lesion region in the region segment image;performing a false-positive reduction operation to the at least one suspicious lesion region to determine the at least one lesion position; anddetermining whether a connected lesion region exists in the reconstructed breast image according to the at least one lesion position, so as to confirm the at least one lesion position. 2. The lesion detecting method for breast image in the rotating manner as claimed in claim 1, wherein before the step of obtaining the set of breast image in the rotating manner, the method further comprises: respectively obtaining the sub breast images through a scanner by circling under a breast image taking container for one circle to implement rotatory scanning. 3. The lesion detecting method for breast image in the rotating manner as claimed in claim 2, wherein the step of reconstructing the sub breast images comprises: transforming the sub breast images into an image set according to a scanning start position, a rotation angle and a rotation direction of the scanner;determining a missing position of a gap between each two adjacent sub breast images in the image set; andcomplementing the missing position through an interpolation method. 4. The lesion detecting method for breast image in the rotating manner as claimed in claim 1, wherein after the step of obtaining the set of breast image in the rotating manner, the method further comprises: performing vertical projection on an image of a partial thickness region in the set of breast image in the rotating manner to generate a projection image; anddetermining image quality of the set of breast image in the rotating manner according to a ratio between a shooting error type and a skin tissue type in the projection image. 5. A lesion detecting apparatus, comprising: a memory, storing a set of breast image in a rotating manner; anda processor, coupled to the memory, and configured to: obtain the set of breast image in the rotating manner, wherein the set of breast image in the rotating manner contains a plurality of sub breast images;reconstruct the sub breast images to generate a reconstructed breast image;compare the reconstructed breast image with the set of breast image in the rotating manner without being reconstructed to confirm at least one lesion position;perform region ... | TAIHAO MEDICAL INC. | G06K009/00 G06T007/00 A61B005/00 G06K009/62 G06T011/00 A61B006/02 A61B008/08 A61B005/055
US09861340 | B2 | 2018-01-09 | Ultrasound probe | 2013-07-23 | An optical fiber guides light output from a light source to an ultrasound probe. The ultrasound probe includes a light guiding section that guides the light from a light input end, which is optically coupled with the optical fiber to a light output end provided in the vicinity of ultrasonic transducers. The light guiding section has a first light guiding portion that includes the light input end, and a second light guiding portion that includes the light output end. The first light guiding portion is formed by glass, and magnifies input light. The second light guiding portion is formed by resin, and emits the light toward a subject from the light output end. | 1. An ultrasound probe, comprising: a plurality of ultrasonic transducers which are arranged along a predetermined direction;at least one optical fiber configured to guide light from a light source to one of at least one light guiding sections;each light guiding section configured to guide light from a light input end which is optically coupled with the at least one optical fiber to a light output end face provided next to ultrasonic wave transmitting and/or detecting surfaces of the ultrasonic transducers;each light guiding section including:a first plate shaped light guiding portion formed by a glass material that is of a rectangular shape in cross section having a width in the predetermined direction that is wider than a width in a direction perpendicular to the predetermined direction in the cross section, the first plate shaped light guiding portion including the light input end and is configured to guide light from the light input end toward the light output end face and enlarge a cross sectional area of input light at the light input end at an output end of the first plate shaped light guiding portion;a second plate shaped light guiding portion formed by a resin material that is of a rectangular shape in cross section having a width in the predetermined direction that is wider than a width in a direction perpendicular to the predetermined direction in the cross section, the second plate shaped light guiding portion being optically coupled with the output end of the first plate shaped light guiding portion and configured to guide light guided by the first plate shaped light guiding portion to an output end of the second plate shaped light guiding portion; anda light diffusing plate which is optically coupled with the output end of the second plate shaped light guiding portion and includes the light output end face, the light diffusing plate configured to diffuse light emitted from the second plate shaped light guiding portion toward a subject;wherein the ultrasonic wave transmitting and/or detecting surfaces of the ultrasonic transducers and the light output end face are positioned in the same plane; andwherein the first plate shaped light guiding portion includes a light guiding path formed in a tapered shape. 2. An ultrasound probe as defined in claim 1, wherein: the first plate shaped light guiding portion enlarges a width of guided light in the predetermined direction at the output end of the first plate shaped light guiding portion to be at least greater than a width of the input light in the predetermined direction at the light input end. 3. An ultrasound probe as defined in claim 1, wherein: the second plate shaped light guiding portion is curved in a direction toward the ultrasonic wave transitting and/or detecting surfaces. 4. An ultrasound probe as defined in claim 1, wherein: each light guiding section is provided inclined at a predetermined angle with respect to the ultrasonic wave transmitting and/or detecting surfaces of th... | FUJIFILM Corporation | A61B008/14 A61B008/00 A61B005/00 G01N029/24
US09889299 | B2 | 2018-02-13 | Transvenous method of treating sleep apnea | 2009-09-30 | A system and method for treating sleep apnea includes inserting an implantable pulse generator subcutaneously within a body of a patient and connecting a lead to the pulse generator. The lead is inserted within the vasculature and advanced transvenously through the vasculature until a stimulation portion of the lead becomes positioned in close proximity to the hypoglossal nerve. A nerve-stimulation signal is applied to the hypoglossal nerve via the stimulation portion of the lead. | 1. A method of treating sleep apnea, comprising: implanting an implantable pulse generator subcutaneously at a pectoral, non-vasculature location within a body of a patient and connecting a single lead to the pulse generator, wherein the single lead includes a stimulation electrode portion that is in electrical communication with the pulse generator, with the stimulation electrode portion being separate from, and independent of, stimulation circuitry of the pulse generator;inserting the single lead within a non-cardiac vasculature of the body and advancing the single lead through the non-cardiac vasculature; andpositioning the stimulation electrode portion of the single lead within the non-cardiac vasculature in close proximity to the hypoglossal nerve to apply a nerve-stimulation signal, wherein positioning the stimulation electrode portion comprises:arranging the stimulation electrode portion on a distal portion of the single lead and arranging a respiratory sensing portion on a proximal portion of the single lead; anddistally advancing the single lead within the non-cardiac vasculature to simultaneously cause: positioning the stimulation electrode portion within a first vein of the non-cardiac vasculature in close proximity to the hypoglossal nerve and within a neck region of the patient; andpositioning the respiratory sensing portion within a second vein of the non-cardiac vasculature within a pectoral region of the patient, the second vein in fluid communication with the first vein. 2. The method of claim 1, wherein applying the nerve-stimulation signal comprises: synchronizing the application of the nerve-stimulation signal with respiration. 3. The method of claim 2, wherein synchronizing the application comprises: applying the nerve-stimulation signal to occur at each respiratory breath. 4. The method of claim 2, comprising: sensing at least one respiratory feature via positioning a second respiration sensor on an exterior surface of a patient's body; andwireles sly coupling the second respiration sensor to the implantable pulse generator. 5. The method of claim 4, wherein sensing the at least one respiratory feature comprises: measuring a trans-thoracic bio-impedance to track the relative amplitude of the respiratory waveform. 6. The method of claim 4, wherein sensing the at least one respiratory feature includes additionally measuring at least one of: a body motion parameter;an electrocardiography parameter; anda blood oxygen parameter. 7. The method of claim 1, comprising: wherein sensing, via the respiratory sensing portion, the at least one respiratory feature to track the relative amplitude of the respiratory waveform, anddetermining an average peak amplitude based on the tracked relative amplitudes; anddetecting, via the at least one respiratory feature, an apneic respiration pattern as cyclic variations of an amplitude of the trans-thoracic bio-impedance relative to the average peak amplitude for a duration corresponding to a... | Inspire Medical Systems, Inc. | A61N001/36 A61B005/00 A61F002/848 A61F002/86 A61N001/372
US09895135 | B2 | 2018-02-20 | Freehand ultrasound imaging systems and methods providing position quality feedback | 2010-05-06 | An ultrasound system has an ultrasound transducer equipped with a position marker and a needle equipped with a position marker. The position markers allow the position and orientation of the transducer and needle to be determined. A display depicts an ultrasound image acquired via the transducer and a graphical element representative of a projection of the longitudinal axis of the needle onto a plane of the ultrasound image. The quality of the position and orientation information from the position markers is monitored, and when quality is below a quality threshold the display indicates this fact. | 1. An ultrasound system comprising: an ultrasound transducer operable to receive ultrasound echo signals returning from a portion of the body;at least one first position marker connectable to the ultrasound transducer;at least one second position marker connectable to the instrument;a controller communicatively coupled to the ultrasound transducer and the first and second position markers; anda display communicatively coupled to the controller;wherein, when the at least one first position marker is connected to the ultrasound transducer and the at least one second position marker is connected to the instrument, the controller is configured to: monitor a spatial location and orientation of the ultrasound transducer based on a first position signal from the at least one first position marker, wherein the first position signal is a first magnetic field;monitor a spatial location and orientation of the instrument based on a second position signal from the at least one second position marker, wherein the second position signal is a second magnetic field;monitor a quality of the first magnetic field by monitoring a first quality measure of the first magnetic field, wherein the first quality measure of the first magnetic field is a first characteristic of the first magnetic field, by monitoring a received power of the first magnetic field;monitor a quality of the second magnetic field by monitoring a second quality measure of the second magnetic field, wherein the second quality measure of the second magnetic field is a second characteristic of the second magnetic field, by monitoring a received power of the second magnetic field;generate a two dimensional ultrasound image based on the ultrasound echo signals;determine a spatial location of the portion of the body depicted in the ultrasound image based on the spatial location and orientation of the ultrasound transducer; anddisplay on the display a plurality of display elements including: the ultrasound image; anda marker corresponding to a projection of at least a portion of the longitudinal axis of the instrument onto the plane of the ultrasound image based on the spatial location and orientation of the instrument and the spatial location of the portion of the body depicted in the ultrasound image; andwhen at least one of: the first characteristic of the first magnetic field is below a first predetermined quality threshold, wherein the first characteristic is a first mean received power level of the first position signal, andthe second characteristic of the second magnetic field is below a second predetermined quality threshold, wherein the second characteristic is a second mean received power level of the second position signal,generate an alert on the display by changing an appearance characteristic of at least one of the plurality of display elements. 2. The ultrasound system of claim 1 wherein the controller is configured to inhibit display of the ultrasound image when the first quality measure o... | Analogic Canada Corporation | A61B018/14 A61B005/06 A61B008/00 A61B008/08 A61B017/34 A61B034/20 A61B034/00 A61B034/10
US09901247 | B2 | 2018-02-27 | Methods for adhering a substrate to a polymer layer | 2013-06-28 | The present disclosure provides a method including forming a polymer layer defining a side of an eye-mountable device. The method may also include providing an adhesive in a ring-shaped pattern on a ring-shaped substrate or on the first polymer layer. The method may also include providing the ring-shaped substrate on the first polymer layer in a predetermined rotational orientation. The method may also include applying a force to one or more of the ring-shaped substrate and the polymer layer to adhere the first polymer layer to the ring-shaped substrate. The method may also include curing the ring-shaped substrate and the first polymer layer. | 1. A method comprising: forming a first polymer layer in a molding cavity defined by a first molding piece and a second molding piece, wherein the first polymer layer defines a first side of an eye-mountable device, and wherein the first polymer layer includes an alignment feature, wherein the alignment feature includes an asymmetric peg;providing an adhesive in a pattern on a substrate or on the first polymer layer, wherein the substrate has a first surface and a second surface opposite the first surface, and wherein the substrate has a hole with an asymmetric inner diameter such that the hole receives the alignment feature in only a predetermined rotational orientation;and wherein the substrate has an electronic component mounted on the second surface; adhering the substrate to the first polymer layer while the first polymer layer is on the first molding piece, wherein the adhering comprises (i) positioning the first surface of the substrate on the first polymer layer in the predetermined rotational orientation such that the substrate is aligned with the alignment feature, (ii) applying a force to one or more of the substrate and the first polymer layer, and (iii) curing the adhesive while applying the force; andforming a second polymer layer over the first polymer layer and the second surface of the substrate while the first polymer layer is on the first molding piece, such that the substrate is at least partially enclosed by the first polymer layer and the second polymer layer. 2. The method of claim 1, wherein providing an adhesive in a pattern comprises spraying the adhesive on the substrate or the first polymer layer. 3. The method of claim 1, wherein the adhesive is a silicone adhesive. 4. The method of claim 1, wherein providing an adhesive in a pattern comprises stamping the adhesive on the substrate or the polymer layer. 5. The method of claim 4, wherein the adhesive is stamped using a polydimethylsiloxane (PDMS) stamp. 6. The method of claim 1, wherein the adhesive has a thickness of less than about 5 micrometers. 7. The method of claim 1, wherein the second polymer layer defines a second side of the eye-mountable device. 8. The method of claim 7, wherein the first polymer layer and the second polymer layer comprise a hydrogel material or a silicone elastomer. 9. The method of claim 7, wherein the substrate is more rigid than the first polymer layer and the second polymer layer. 10. The method of claim 7, wherein the second polymer layer is configured to be removably mounted over a corneal surface, and wherein the first polymer layer is configured to be compatible with eyelid motion when the eye-mountable device is so mounted. 11. The method of claim 1, wherein the eye-mountable device has a thickness that is between about 100 micrometers and about 500 micrometers. 12. The method of claim 1, wherein curing the adhesive comprises curing the adhesive using heat, ultraviolet light, or visible light. 13. The method of claim 1,... | Verily Life Sciences LLC | B29C047/00 B29C065/00 B32B037/00 B32B038/10 A61B005/05 G02C007/00 G02C007/02 G02C007/04 B29D011/00 A61B003/10 B29C065/52 B32B037/18
US09897824 | B2 | 2018-02-20 | Method and device for monitoring ophthalmic lens manufacturing conditions | 2013-05-17 | A method and communication system for ophthalmic device manufacturing line is disclosed. More specifically, the communication device may be incorporated in early stages of manufacturing of the ophthalmic device to monitor process controls without delay. In some embodiments, a unique pedigree profile can be stored for an ophthalmic device during manufacturing and correlated with one or more of: design profiles, controlled process parameters, performance, and distribution channels. | 1. A method of monitoring ophthalmic lens manufacturing controlled conditions comprising: placing a communication system comprising at least one or more sensors on a lens forming surface of a mold;energizing the communication system during manufacturing of the ophthalmic lens;storing a unique identifier in the communication system for said ophthalmic lens manufactured in said mold;continuously measuring a controlled condition during manufacturing of the ophthalmic lens using the at least one or more sensors of the communication system;transmitting sensor data relating to the measured condition to a processor; andidentifying a deficiency in the controlled condition using the sensor data and the unique identifier;wherein said communication system becomes incorporated into the ophthalmic lens. 2. The method of claim 1, additionally comprising: storing thresholds according to an ophthalmic lens design for the controlled condition. 3. The method of claim 2, additionally comprising: modifying a manufacturing process step when the measured controlled condition is outside the stored thresholds for the lens design. 4. The method of claim 3, additionally comprising: sending an alert of the deficient controlled condition measured. 5. The method of claim 1, wherein: the one or more sensors include a physical nano-sensor capable of measuring one or more of mass, pressure, force, and displacement of the one or more sensors surroundings. 6. The method of claim 1, wherein: the one or more sensors include a chemical nano-sensor capable of measuring one or both chemical composition and molecular concentration. 7. The method of claim 1, wherein: the one or more sensors include a biological nano-sensor capable of measuring one or more of DNA interaction, antibody interaction, and enzymatic interaction. 8. The method of claim 1, wherein: energizing the communication system comprises placing the communication system in a heavy radial frequency field after the communication system is deposited on the lens forming surface. 9. The method of claim 1, wherein: energizing the communication system comprises using a battery located in a media insert. 10. The method of claim 1, wherein: the sensor data forms part of a lens pedigree profile. 11. An ophthalmic lens comprising: a communication system comprising one or more sensors and a processor in logical communication with the one or more sensors, wherein the one more sensors are configured to continuously measure a controlled condition during manufacturing of the ophthalmic lens;a hydrogel portion supporting the communication system of said ophthalmic lens;a nano-antenna capable of receiving energy to energize the processor and the one or more sensors and transmitting sensor data relating to the measured controlled condition; andwherein the processor is capable of storing a unique identifier. 12. The ophthalmic lens of claim 11, wherein: the one or more sensors include a physical nano-sensor capable of measuring on... | Johnson & Johnson Vision Care, Inc. | G02C011/00 A61B005/145 A61B005/00 A61F002/16 G02C007/04 B82Y010/00 B82Y015/00
US09861294 | B2 | 2018-01-09 | Marker delivery device with releasable plug | 2015-01-29 | A marker delivery device includes an elongated delivery cannula which has a distal end section, an inner lumen and a discharge opening in the distal end section in communication with the inner lumen. A plunger is slidably disposed within the inner lumen of the elongated delivery cannula. The plunger has a distal end. At least one elongated fibrous marker body is pre-formed prior to being inserted into the inner lumen of the elongated delivery cannula. The at least one elongated fibrous marker body is slidably disposed within the inner lumen of the elongated delivery cannula at a location distal to the distal end of the plunger. The pre-formed at least one elongated fibrous marker body includes a fibrous material compressed and impregnated with a binding agent and freeze dried in the compressed condition. A releasable plug is disposed within a distal portion of the inner lumen and distal to the at least one elongated fibrous marker body. | 1. A marker delivery device for use in marking an intracorporeal tissue site, comprising: an elongated delivery cannula which has a distal end section, an inner lumen, and a discharge opening in the distal end section in communication with the inner lumen;a plunger slidably disposed within the inner lumen of the elongated delivery cannula, the plunger having a distal end;at least one elongated fibrous marker body having a plurality of layers of fibrous material that is pre-formed prior to being inserted into the inner lumen of the elongated delivery cannula, the at least one elongated fibrous marker body being slidably disposed within the inner lumen of the elongated delivery cannula at a location distal to the distal end of the plunger, the pre-formed at least one elongated fibrous marker body being compressed and impregnated with a binding agent and freeze dried in the compressed condition; anda releasable plug disposed within a distal portion of the inner lumen and distal to the at least one elongated fibrous marker body. 2. The marker delivery device of claim 1, wherein the at least one elongated fibrous marker body comprises a plurality of bioabsorbable polymeric strands. 3. The marker delivery device of claim 1, wherein the fibrous material is oxidized cellulose. 4. The marker delivery device of claim 1, wherein the fibrous material is oxidized regenerated cellulose. 5. The marker delivery device of claim 1, wherein the at least one elongated fibrous marker body is formed from: a mixture of oxidized regenerated cellulose and a polymer selected from a group consisting of polylactic acid, polyglycolic acid, a co-polymer of polylactic acid and polyglycolic acid, polycaprolactone, and collagen; andthe binding agent, wherein the binding agent is selected from the group consisting of polyvinyl alcohol, polyethylene glycol and polyvinyl pyrollidone. 6. The marker delivery device of claim 1, wherein the binding agent is selected from a group consisting of polyvinyl alcohol, polyethylene glycol and polyvinyl pyrollidone. 7. The marker delivery device of claim 1, comprising an MRI detectable marker element attached to the at least one elongated fibrous marker body. 8. The marker delivery device of claim 1, wherein the elongated delivery cannula has a plurality of markings regularly spaced along the elongated delivery cannula. 9. The marker delivery device of claim 1, wherein the discharge opening is a lateral discharge opening on the elongated delivery cannula. 10. The marker delivery device of claim 1, wherein each of the plurality of layers is formed of the same fibrous material. 11. A marker delivery device for use in marking an intracorporeal tissue site, comprising: an elongated delivery cannula having a distal end section, a discharge opening in the distal end section, and an inner lumen extending to and in communication with the discharge opening;a plurality of elongated fibrous marker bodies slidably disposed within the inner lumen ... | SenoRx, Inc. | A61B019/00 A61B005/06 A61B017/00 A61M037/00 A61B005/055 A61B006/12 A61B008/08 A61B010/02 A61M005/00 A61K049/12 A61K049/18 A61B090/00
US09894329 | B2 | 2018-02-13 | Scanning laser projection display for small handheld devices | 2015-09-23 | Image projection devices, high-speed fiber scanned displays and related methods for projecting an image onto a surface and interfacing with the projected image are provided. A method for projecting one or more images and obtaining feedback with an optical input-output assembly is provided. The input-output assembly comprising a light-scanning optical fiber and a sensor. The method includes generating a sequence of light in response to one or more image representations and a scan pattern of the optical fiber, articulating the optical fiber in the scan pattern, projecting the sequence of light from the articulated optical fiber, and generating a feedback signal with the sensor in response to reflections of the sequence of light. | 1. A method for projecting one or more images onto a surface and obtaining feedback with an optical input-output assembly, the method comprising: generating a sequence of light in response to one or more image representations and a scan pattern of an optical fiber;articulating the optical fiber in the scan pattern, wherein articulating the optical fiber comprises repeatedly: driving the optical fiber along the scan pattern;retracing the scan pattern; andthen settling the optical fiber;projecting the sequence of light from the articulated optical fiber to form the one or more images on the surface in a first orientation;generating a feedback signal with a sensor; andprojecting the sequence of light from the articulated optical fiber to form the one or more images on the surface in a second orientation, based on the feedback signal. 2. The method of claim 1, wherein the generating of the feedback signal with the sensor is in response to reflections of the sequence of light. 3. The method of claim 1, wherein the sensor is an orientation sensor and further comprising determining an orientation with the orientation sensor; and wherein the generating the feedback signal with the sensor is in response to the determined orientation. 4. The method of claim 3, wherein the orientation sensor is an accelerometer. 5. The method of claim 3, wherein the orientation sensor is a tilt sensor. 6. The method of claim 1, wherein the sequence of light comprises a non-visible wavelength. 7. The method of claim 6, wherein the non-visible wavelength comprises infrared light. 8. The method of claim 1, further comprising generating an input signal to an electronic device in response to the feedback signal. 9. A system for projecting one or more images on a surface and obtaining feedback, the system comprising: a projection assembly comprising a light-scanning optical fiber, the projection assembly operable to project a sequence of light from the light-scanning optical fiber onto a surface according to a scan pattern;a sensor;a laser assembly coupled with the light-scanning optical fiber and operable to generate the sequence of light; anda processor coupled with the projection assembly, the sensor, and the laser assembly, the processor comprising a tangible medium, the tangible medium comprising instructions that when executed cause the processor to: determine the sequence of light in response to one or more image representations and the scan pattern;provide control signals to the laser assembly and the projection assembly to generate and project the sequence of light from the light-scanning optical fiber according to the scan pattern to form the one or more images on the surface, wherein the control signals comprise instructions to repeatedly:drive the optical fiber along the scan pattern,drive the optical fiber to retrace the scan pattern,to settle the optical fiber; andreceive a feedback signal generated by the sensor;adjust the orientation of projection of the s... | University of Washington | H04N009/31 A61B001/00 A61B001/07 G03B021/00 G02B026/10 A61B005/00 G02B006/26 A61B001/06 G03B021/20
US09895054 | B2 | 2018-02-20 | Endoscope system, light source device, operation method for endoscope system, and operation method for light source device | 2015-05-14 | An endoscope system includes a light source unit, a band limiting unit, a light source control unit, an imaging sensor, an imaging control unit, and an oxygen saturation image generation unit. The light source unit includes a V-LED that emits violet light, a B-LED that emits blue light, a G-LED that emits green light, and an R-LED that emits red light. The band limiting unit generates measurement light having a specific wavelength band for measuring the oxygen saturation from the blue light. The light source control unit switches the control of the light source unit between a first light emission mode, in which the observation target is irradiated with the violet light, the measurement light, the green light, and the red light, and a second light emission mode, in which the observation target is irradiated with the measurement light. | 1. An endoscope system, comprising an endoscope which has a distal portion provided with an illumination optical system, a light source device which is optically connected to the endoscope and a processor device which is electrically connected to the endoscope, wherein the light source device includes a light source unit including a violet light source that emits violet light, a blue light source that emits blue light, a green light source that emits green light, and a red light source that emits red light;a band limitter, having a short pass filter and a long pass filter, which is provided on the optical path of the blue light source, that generates measurement light having a specific wavelength band for measuring oxygen saturation from the blue light; anda light source controller that controls the light source unit in a first light emission mode, in which an observation target is irradiated with illumination light including the violet light, the green light and the red light emitted from the light source unit, and the measurement light generated by the band limitter, and a second light emission mode, in which the observation target is irradiated with the measurement light generated by the band limitter, and controls switching between the short pass filter and the long pass filter according to the first and second light emission modes;wherein the distal portion of the endoscope is provided with a color imaging sensor having a blue pixel for receiving the violet light and the measurement light, a green pixel for receiving the green light, and a red pixel for receiving the red light, through the illumination optical system;wherein the processor device is configured to image the observation target with reflected light of the illumination light including the violet light in the first light emission mode using the color imaging sensor and output a first blue image signal, a first green image signal, and a first red image signal from the color imaging sensor and image the observation target with reflected light of the measurement light in the second light emission mode using the color imaging sensor and output a second blue image signal from the color imaging sensor; andan oxygen saturation image generator that calculates oxygen saturation of the observation target using the second blue image signal and generates an oxygen saturation image showing the oxygen saturation of the observation target using the oxygen saturation, the first blue image signal, the first green image signal, and the first red image signal,wherein the oxygen saturation image generator generates the oxygen saturation image by performing structure enhancement processing for enhancing structures of the observation target, and changes a degree of the structure enhancement processing using the amount of violet light in the first light emission mode. 2. The endoscope system according to claim 1, wherein a wavelength band of the blue light includes a wavelength at which absorption coef... | FUJIFILM Corporation | A61B005/1455 A61B001/06 A61B005/1459 A61B001/00
US09901292 | B2 | 2018-02-27 | Systems and methods for a continuous monitoring of analyte values | 2015-12-08 | Systems and methods for a continuous monitoring of analyte values received from an analyte sensor system are provided. One method for a wireless data communication between an analyte sensor system and a mobile device involves storing identification information associated with a transceiver of the analyte sensor system, the identification information entered by a user of the mobile device via a custom application running on the mobile device; causing the custom application to enter a background mode; searching for advertisement signals; receiving an advertisement signal from the transceiver; authenticating the transceiver based on the identification information; prompting the user to bring the custom application to a foreground mode; causing the custom application to request a confirmation from the user that a data connection with the transceiver is desired; receiving the confirmation from the user; and completing the data connection with the transceiver. | 1. A method for transmitting data between a first communication device associated with an analyte sensor and one or more display devices configured to provide user access to analyte values and/or information derived from analyte values, comprising: switching among a plurality of communication states, wherein a first communication state includes: periodically opening a first transmission window according to a first time interval to provide a first display device with sensor data from the first communication device that is associated with the analyte sensor;determining to vary the first time interval based on one or more criteria, wherein the one or more criteria is selected from a group consisting of: sensor data, monitored battery life of the first communication device, type of the first display device, user instructions received from the first display device, and timing of sensor session;switching to a second communication state from the first communication state responsive to the determination, wherein the second communication state includes: varying the first time interval to a second time interval; andperiodically opening a second transmission window according to the second time interval to continue to provide the display device with updated sensor data from the first communication device. 2. The method of claim 1, wherein the second time interval is varied to be shorter in duration than the first time interval when the sensor data indicates a low glucose value. 3. The method of claim 1, wherein the second time interval is varied to be longer in duration than the first time interval when the battery life of the first communication device meets or exceeds a threshold. 4. The method of claim 1, wherein the first time interval is a duration of time between closing and re-opening the first transmission window in the first communication state. 5. The method of claim 1, wherein the first time interval is varied based on the user instructions indicating a physical activity performed by a user of the first communication device. 6. The method of claim 1, wherein the second time interval is a duration of time between closing and re-opening the second transmission window in the second communication state. 7. The method of claim 1, wherein the first time interval is varied when the timing of the sensor session indicates that a new sensor is being used. 8. A system for wirelessly exchanging glucose information between devices, the system comprising: a sensor electronics module operatively coupled to a continuous glucose sensor; anda first display device comprising a display electronics module and a user interface, the user interface comprising an input module configured to receive user input and a display configured to display glucose information, wherein the system synchronizes the sensor electronics module and the first display device to switch among a plurality of communication states, wherein a first communication state includes: periodic openi... | DexCom, Inc. | G08B001/08 G01N033/48 G01N033/50 G01N031/00 A61B005/145 H04Q009/14 A61B005/00 H04B007/26 H04L029/08 H04Q009/00 A61B005/07 H04W076/02 H04W076/06 H04W004/00
US09860330 | B2 | 2018-01-02 | Control method for communication terminal connectable to wearable terminal via network | 2016-07-14 | In a method causing a processor in a communication terminal to execute operations that include; detecting whether the communication terminal, which is connected via a network to a wearable terminal that is attached to part of a body of a user, is being manipulated; if the communication terminal is detected as not being manipulated, transmitting notification information that includes push notification to a wearable terminal; if the communication terminal is detected as being manipulated, transmitting the notification information to the communication terminal, without transmitting the notification information to the wearable terminal. | 1. A method causing a processor in a communication terminal to execute operations that include: detecting whether the communication terminal, which is connected via a network to a wearable terminal that is attached to part of a body of a user, is being manipulated;if the communication terminal is detected as not being manipulated, transmitting notification information that includes push notification to the wearable terminal;if the communication terminal is detected as being manipulated, controlling the communication terminal to notify the notification information to the user, without transmitting the notification information to the wearable terminal,wherein, the notification information further includes information indicating a notification intensity,biological information about the user is received from the wearable terminal, the biological information having been detected by the wearable terminal, andwhen the notification information is transmitted to the wearable terminal, the larger a value indicating a degree of activity of the user there is, the value being included in the biological information that has been received, the higher the notification intensity is, indicated by information included in the notification information to be transmitted to the wearable terminal. 2. The method according to claim 1, wherein, the communication terminal has a display, andthe detecting detects whether the communication terminal is being manipulated,if information is displayed on the display, the communication terminal is detected as being manipulated, andif information is not displayed on the display, the communication terminal is detected as not being manipulated. 3. The method according to claim 1, wherein, the communication terminal further has an input that accepts a manipulation input performed by the user, andthe detecting detects whether the communication terminal is being manipulated,if the input is accepting the manipulation input, the communication terminal is detected as being manipulated, andif the input is not accepting the manipulation input, the communication terminal is detected as not being manipulated. 4. The method according to claim 2, wherein the transmitting assumes that, if the push notification is neither selected nor viewed on the communication terminal, the communication terminal has been detected as not being manipulated, the notification information that includes the information indicating the push notification is transmitted to the wearable terminal. 5. The method according to claim 1, wherein: the communication terminal is further connectable to an external server via a network; andthe push notification is received from the external server and is stored in a memory of the communication terminal. 6. The method according to claim 1, wherein, the push notification having been generated by the processor, is stored in a memory of the communication terminal. 7. The method according to claim 1, wherein, attachment information i... | PANASONIC INTELLECTUAL PROPERTY CORPORATION OF AMERICA | A61B005/04 A61B005/11 H04L029/08 H04B001/3827 G06F003/0488 H04M001/725
US09895540 | B2 | 2018-02-20 | Devices and methods for low current neural modulation | 2014-02-21 | A device may include an implantable circuit and at least one pair of implantable electrodes, in electrical communication with the implantable circuit. The circuit and the electrodes may configured for implantation in a subject in the vicinity of a nerve. The circuit may be configured to deliver to the electrodes an electrical signal having a current less than about 1.6 milliamps, and the electrodes may be configured to emit an electric field such that a portion of the field lines extend along a length of the nerve such that the delivery of the electrical signal of less than about 1.6 milliamps causes modulation of the nerve. | 1. A device, comprising: an implantable circuit;at least one pair of implantable electrodes, electrically connected with the implantable circuit, wherein the circuit and the electrodes are configured for implantation in a subject in the vicinity of a nerve; andwherein the circuit is configured to deliver to the electrodes an electrical signal having a current less than about 1.6 milliamps,wherein the circuit includes a harmonics modifier circuit configured to alter a harmonic signal generated in the circuit,an implantable antenna configured to transmit the altered harmonic signal generated in the circuit to a processor for determining a coupling between the implantable antenna and an external antenna based on non-linear behavior reflected by the altered harmonic signal,wherein the implantable antenna is configured to generate a signal having a magnitude greater than a predetermined threshold to activate the harmonics modifier circuit;wherein the circuit and the electrodes are configured for implantation in an implantation location in the subject on a surface of non-nerve tissue interposed between the electrodes and the nerve; andwherein the electrodes are further configured to emit an electric field such that a portion of the field lines extend along a length of the nerve such that the delivery of the electrical signal of less than about 1.6 milliamps causes modulation of the nerve through the interposed non-nerve tissue from the implantation location spaced apart from the nerve and external to a blood vessel. 2. The device of claim 1, wherein the tissue interposed between the electrodes and the nerve includes muscle tissue. 3. The device of claim 1, wherein the implantable circuit is configured to deliver a plurality of electrical signals to the electrodes, and wherein each of the plurality of electrical signals has a current less than about 1.6 milliamps. 4. The device of claim 3, wherein the plurality of electrical signals include various voltage levels, current levels, or durations. 5. The device of claim 1, wherein the implantable circuit is configured to receive energy from a source external to a subject. 6. The device of claim 5, wherein the implantable circuit is configured to deliver to the electrodes, via the electrical signal having a current less than about 1.6 milliamps, a substantial portion of the energy received from the source external to the subject within about 1 second or less of receiving the energy. 7. The device of claim 1, wherein the implantable circuit is in electrical communication with the implantable antenna for transmitting or receiving electrical signals. 8. The device of claim 1, wherein the coupling between the two antennas enables the processor to determine the implantation location of the circuit under a skin of the subject. 9. The device of claim 1, wherein the tissue interposed between the electrodes and the nerve includes genioglossus muscle tissue. 10. The device of claim 1, wherein the electrical s... | Nyxoah SA | A61N001/36 A61N001/05 A61N001/372 A61N001/378 A61N001/375 A61B005/11 A61B005/113 A61F005/56 A61N002/00 A61N002/02 A61B005/00
US09892557 | B2 | 2018-02-13 | Integrated system for focused treatment and methods thereof | 2013-01-24 | An integrated system for facilitating local treatment in an organ and capable of universally interfacing with other devices and systems is provided. The integrated system comprises an imaging system interface module configured to functionally associate with an imaging system capable of presenting to a user, through a user-interface device, parameters indicating a mode of operation of the imaging system. The imaging system interface module is configured to receive at least one of the parameters, to interpret such parameter and to allow the integrated system to assume a mode of operation according the parameter. The integrated system further comprises a treatment tool interface module, configured to receive and detect a treatment event signal from a portable treatment tool. The treatment event signal indicates a treatment event, thereby allowing establishing a time of the treatment event and thereby establishing a locality of a treatment provided to the organ by the portable treatment tool. | 1. An integrated system for facilitating local treatment in an organ, comprising: a. a tracking system functionally associated with at least one tracking sensor and configured to provide position data comprising location and orientation of said tracking sensor along pre-selected coordinates substantially in real time, andb. a processing unit, configured to receive: image data from an imaging modality functionally associated with an imaging probe, said imaging probe having a fixed spatial relationship with a tracking sensor functionally associated with said tracking system wherein said imaging probe is configured to collect image data of physical objects, wherein the image data corresponds to a region in space having a known spatial relationship with the location and orientation of said imaging probe at the time the image data is collected, andposition data, corresponding to location and orientation of said tracking sensor, from said tracking system,wherein said processing unit is further configured to assign image position data corresponding to position data of said tracking sensor received from said tracking system to image data received from said imaging modality,and said integrated system further comprises:c. an imaging system interface circuit, functionally associated with said processing unit and configured to functionally associate with an imaging system capable of presenting to a user, through a user-interface device, parameters indicating a mode of operation of said imaging system,wherein said imaging system interface circuit is configured to receive at least one of said parameters from said user interface device or in parallel to said user interface device, and is further configured to interpret said at least one parameter and to allow said integrated system to assume a mode of operation according to said at least one parameter, andd. a treatment tool interface circuit, comprising a microphone being other than said imaging probe and configured to receive a sound signal generated by said portable treatment tool, said treatment tool interface circuit being functionally associated with said processing unit and configured to functionally associate with a portable treatment tool having a known spatial relationship with a tracking sensor functionally associated with said tracking system and configured to provide a focused and local treatment to an organ,wherein said microphone of said treatment tool interface circuit is configured to receive and detect a treatment sound signal from said portable treatment tool indicating a treatment event, thereby allowing said processing unit establish a time of said treatment event and thereby establish a locality of a treatment provided to said organ by said portable treatment tool. 2. The integrated system of claim 1 wherein said processing unit comprises a 3D modelling circuit configured to receive image data provided by an imaging modality and corresponding image position data. 3. The integrated system... | UC-CARE LTD. | G06T019/00 A61B010/02 A61B008/08 A61B008/12 A61B008/00 A61B005/00 A61B005/06 A61B006/12 A61B010/04
US09877778 | B2 | 2018-01-30 | Method and apparatus for dermatological treatment and tissue reshaping | 2015-05-29 | The present invention provides improved methods and apparatus for skin treatment and tissue remodeling. The apparatus includes an array of needles that penetrate the skin and serve as electrodes to deliver radio frequency current or other electrical or optical energy into the tissue being treated, causing thermal damage in controlled patterns. The damaged regions promote beneficial results such as uniform skin tightening by stimulation of wound healing and collagen growth. | 1. A skin treatment method comprising: inserting a plurality of needles through a dermal layer of skin and into a subcutaneous fat layer, the plurality of needles being attached to a base, the plurality of needles being further configured to receive radio frequency (RF) energy from a RF energy source; andregulating delivery of the RF energy from the RF energy source to the plurality of needles to induce thermal damage by the RF energy in the subcutaneous fat layer when the needles are inserted therein, wherein the regulating of the delivery of the RF energy is configured to cause a pattern of fractional thermal damage having thermally damaged regions in the subcutaneous fat layer. 2. The method of claim 1, wherein the plurality of needles are associated with each other in groups of bipolar pairs, wherein regulating the delivery of the RF energy includes controlling the RF energy being delivered to bipolar pairs to cause areas of non-ablative damage within the subcutaneous fat layer, and wherein each area of non-ablative damage is associated with each bipolar pair of the plurality of needles. 3. The method of claim 1, wherein at least one of the plurality of needles is a mono-polar needle. 4. The method of claim 1, further comprising selecting an application-specific setting for the energy source to cause the energy source to vary at least one of a duration, intensity, and sequence of the RF energy transmitted to the plurality of needles based on the selected setting. 5. The method of claim 1, wherein at least two of the plurality of needles have differing lengths. 6. The method of claim 1, further comprising cooling a surface of the skin when inserting the plurality of needles through the dermal layer of skin. 7. The method of claim 1, wherein at least one of the plurality of needles is a hollow needle, and further comprising delivering an analgesic via the hollow needle to tissue surrounding a tip of the hollow needle. 8. The method of claim 1, further comprising detecting, using a detector, a presence of a nerve near a tip of at least one of the plurality of needles. 9. The method of claim 1, wherein inserting the plurality of needles through the dermal layer of skin and into the subcutaneous fat layer comprises passing the plurality of needles through a plurality of holes formed in a spacer disposed between the base and a surface of the dermal layer of skin, wherein the plurality of needles are movable relative to the spacer. 10. The method of claim 1, wherein regulating delivery of RF energy further includes inducing damaged regions surrounding each tip of each of the plurality of needles, with undamaged regions between the damaged regions. 11. The method of claim 1, wherein each of the needles has a tip, wherein the pattern of thermally-damaged regions includes at least two adjacent regions of thermal damage, and wherein each adjacent region of thermal damage includes a small localized area of thermal damage surrounding each tip. ... | The General Hospital Corporation | A61B019/00 A61B018/18 A61B018/14 A61M005/158 A61B005/00 A61B018/00 A61B018/20 A61B018/22
US09875578 | B2 | 2018-01-23 | Voxelization of a mesh | 2015-10-13 | A method for 3D rendering, including receiving a group of 3D triangles defining a mesh of a surface, each 3D triangle in the group having 3D vertices with respective 3D coordinates, and transforming each 3D triangle into a 2D triangle having 2D vertices corresponding respectively to the 3D vertices, each 2D vertex having respective 2D pixel coordinates and a triplet of pixel attributes corresponding to the 3D coordinates of a corresponding 3D vertex. Each 2D triangle is passed to a graphics processor, which treats the triplet of pixel attributes of each 2D vertex as interpolatable values. The graphics processor computes respective triplets of interpolated pixel attributes for pixels within each 2D triangle by interpolation between the pixel attributes of the 2D vertices, and a 3D image of the surface is rendered by converting the interpolated pixel attributes computed by the graphics processor into voxel coordinates in the 3D image. | 1. A method for three-dimensional (3D) rendering, comprising: receiving a group of 3D triangles defining a triangular mesh of a surface, each 3D triangle in the group having three 3D vertices with respective 3D coordinates;transforming each 3D triangle into a corresponding two-dimensional (2D) triangle having three 2D vertices corresponding respectively to the 3D vertices, each 2D vertex having respective 2D pixel coordinates and a triplet of pixel attributes corresponding to the 3D coordinates of a corresponding 3D vertex;passing each 2D triangle to a graphics processor, which treats the triplet of pixel attributes of each 2D vertex as interpolatable values;in the graphics processor, computing respective triplets of interpolated pixel attributes for pixels within each 2D triangle by interpolation between the pixel attributes of the 2D vertices of the 2D triangle; andrendering a 3D image of the surface by converting the interpolated pixel attributes computed by the graphics processor into voxel coordinates in the 3D image. 2. The method according to claim 1, and comprising, after passing a given 2D triangle to the graphics processor, filling the given 2D triangle with the pixels within the given 2D triangle. 3. The method according to claim 1, wherein the interpolated pixel attributes comprise a weighted interpolation of the triplet of pixel attributes of each 2D vertex. 4. The method according to claim 3, wherein the weighted interpolation comprises applying a weight to the triplet of pixel attributes of a given 2D vertex that is inversely proportional to a distance of a given pixel to the given 2D vertex. 5. The method according to claim 1, wherein converting the interpolated pixel attributes into voxel coordinates comprises enclosing the triangular mesh in a rectangular parallelepiped of voxels, and selecting voxels containing or touching the interpolated pixel attributes as voxels of the surface. 6. The method according to claim 1, wherein the surface is comprised in a chamber of a heart. 7. The method according to claim 1, wherein each 2D triangle comprises one common 2D triangle. 8. The method according to claim 1, wherein each 2D triangle is configured to fill a virtual screen. 9. Apparatus for three-dimensional (3D) rendering, comprising: a processing unit configured to: receive a group of 3D triangles defining a triangular mesh of a surface, each 3D triangle in the group having three 3D vertices with respective 3D coordinates, andtransform each 3D triangle into a corresponding two-dimensional (2D) triangle having three 2D vertices corresponding respectively to the 3D vertices, each 2D vertex having respective 2D pixel coordinates and a triplet of pixel attributes corresponding to the 3D coordinates of a corresponding 3D vertex; anda graphics processor configured to: receive each 2D triangle and to treat the triplet of pixel attributes of each 2D vertex as interpolatable values,compute respective triplets of interpolated pixel att... | Biosense Webster (Israel) Ltd. | G06T017/20 G06T015/00 G06T015/08 A61B034/10 A61B005/06 G06T017/00
US09885834 | B2 | 2018-02-06 | Probe apparatus for measuring depth-limited properties with low-coherence enhanced backscattering | 2013-08-09 | Low-coherence enhanced backscattering (LEBS) spectroscopy is an angular resolved backscattering technique that is sensitive to sub-diffusion light transport length scales in which information about the scattering phase function is preserved. Lens-based and lens-free fiber optic LEBS probes are described that are capable of measuring optical properties of a target tissue through depth-limited measurements of backscattering angles within the enhanced backscattered cone. | 1. A method for performing depth-limited measurement of optical properties of a target tissue through low-coherence enhanced backscattering spectroscopy comprising: illuminating the target tissue with broadband light from an end of an illumination fiber, wherein the optical path of broadband light from the illumination fiber to the target tissue passes through an optical component comprising an optical spacer having a length that determines the penetration depth of the broadband light in the target tissue, part of the optical spacer being housed in a trunk assembly, and another part of the optical spacer being housed in a tip assembly configured to be releasably connected to the trunk assembly; anddetecting backscattered light at a plurality of backscattering angles with a plurality of detection fibers, wherein a first detection fiber detects an incoherent baseline of backscattered light, and at least a second detection fiber detecting backscattering angles within the enhanced backscattered cone. 2. The method of claim 1, wherein the illumination fiber and the detection fibers have a core diameter of about 50 μm. 3. The method of claim 1, wherein the illumination fiber and the detection fibers are arranged in either a collinear array or a circular array. 4. The method of claim 1, wherein the optical spacer has a refraction value of approximately 1.5. 5. The method of claim 1, wherein the penetration depth of the broadband light in the target tissue is about 120 μm. 6. The method of claim 1, wherein the first backscattering angle is 1.18 ±0.24 degrees, and second backscattering angle is 0.6 ±0.24 degrees. 7. A low-coherence enhanced backscattering probe comprising: a fiber optic array comprising an illumination fiber for illuminating a target tissue with broadband light, a first detection fiber for detecting an incoherent baseline of backscattered light, and at least a second detection fiber for detecting backscattering angles within the enhanced backscattered cone; anda tip assembly including an optical spacer as an optical component, wherein the optical path of broadband light from the illumination fiber to the target tissue passes through the optical spacer, and the penetration depth of the broadband light in the target tissue is determined by the length of the optical spacer,wherein the optical spacer comprises a transparent cover slide, and a distance between the cover slide and a distal end of the fiber optic array comprises air and/or a transparent material with a selected index of refraction value, and defines a spatial coherence length of the probe. 8. The probe of claim 7, wherein an end of the optical spacer is beveled to about 9.5°. 9. The probe of claim 7, further comprising a trunk assembly housing the fiber optic array, wherein the tip assembly is releasably connectable to the trunk assembly. 10. The probe of claim 7, wherein the fibers of the fiber array have a core diameter of about 20-100 μm. 11. The probe of claim 9, w... | NORTHWESTERN UNIVERSITY AMERICAN BIOOPTICS LLC | G02B006/26 G02B006/36 G02B006/00 G01B011/02 A61B006/00 G01N021/47 G02B006/38 A61B005/00
US09857210 | B2 | 2018-01-02 | Method and apparatus for measuring the flow rate of a liquid | 2012-06-21 | The invention is an apparatus and method for measuring the flow rate of a liquid through a conduit. The apparatus is based on a flow rate meter which is adapted to accurately measure the volumetric flow rate of a liquid using a simple, cost and energy effective, and accurate method using only one temperature sensor. The method is based on applying a pulse of thermal energy to the flowing liquid and measuring the temperature increase as a function of time and energy input. By comparing these measurements to a calibration table made by performing similar measurements for known flow rates, the rate of flow can be determined. One application, which will be described to illustrate the features of the method and apparatus of the invention, is measurement of the flow rate of urine excreted by a catheterized patient. | 1. An apparatus for measuring the volumetric rate of flow of a liquid through a conduit, said apparatus comprising the following components: (a) a heating element in thermal contact with said liquid in said conduit, said heating element adapted to deliver a predetermined quantity of heat in a predetermined period of time to said flowing liquid;(b) a temperature sensor adapted to measure the instantaneous temperature of said heating element; and(c) a control system that comprises: a processor, input means, a memory unit, and output means, wherein: (i) said processor of said control system is configured to activate said heating element beginning at time t1 and ending at t2;(ii) said processor of said control system is configured to receive an initial measurement of the instantaneous temperature Ti and a final measurement of the instantaneous temperature Tj of said heating element from said temperature sensor, wherein Tj is measured a predetermined period of time after the temperature Ti is measured;(iii) said memory unit of said control system comprises pre-constructed calibration tables, graphs, or mathematical relationships that relate known values of flow rate to measured values of the change in temperature Tj-Ti of said flowing liquid that take place during predetermined periods of time between measurements of Ti and Tj during which predetermined quantities of heat are delivered to said flowing liquid; and(iv) said apparatus is configured to measure the instantaneous value of Ti after t1 and said apparatus is configured to measure the instantaneous value of Tj before t2. 2. The apparatus of claim 1, further comprising a display device, wherein the components of said control system are configured to carry out at least one of the following: (a) said memory unit and display device of said control system are configured to store and display to a user information related to the operation of said apparatus and the properties of said liquid that are measured or determined by components of said apparatus;(b) said output means of said control system are configured to send instantaneous or historical values of measured temperatures and other information relative to said liquid and said apparatus to remote locations;(c) said output means of said control system are configured to send signals that can be used as input to other systems; and(d) said output means of said control system are configured to send alarms if there are predetermined changes in the flow rate or other measured properties of said liquid. 3. The apparatus of claim 1 comprising at least one of: (a) a bubble trap located upstream of a location at which the volumetric rate of flow is measured;(b) a gas-permeable membrane located upstream of said location at which the volumetric rate of flow is measured. 4. The apparatus of claim 1, wherein said apparatus is adapted to be either connected to or an integral part of a conduit. 5. The apparatus of claim 4, wherein said conduit is a catheter o... | Renal Sense Ltd. | G01F001/68 G01F001/684 G01F001/69 G01F001/696 G01F001/698 A61B005/20
US09895053 | B2 | 2018-02-20 | Capsule type medical device | 2014-02-27 | In a capsule endoscope, on an inside of a capsule type housing including a cylindrical main body section and two semispherical end cover sections and having a rotationally symmetrical shape with respect to a center axis of the housing, an image pickup board section, a transmission board section, and a reception board section are housed such that principal planes of the image pickup board section, the transmission board section, and the reception board section are orthogonal to the center axis. A coil wire of at least one of a transmission coil formed by a transmission coil wire and a reception coil formed by a reception coil wire, respective principal planes of which are orthogonal to the center axis, is disposed on the end cover section side of the housing. | 1. A capsule type medical device comprising: a capsule type housing comprising a cylindrical main body section and two cover sections arranged at two ends of the cylindrical main body, wherein the capsule type housing has a rotationally symmetrical shape with respect to a center axis extending between a first end and a second end;a flexible wiring board comprising: a first board section;a first image pickup chip arranged to the first board section, wherein the first image pickup chip is configured to acquire a first image data;a second board section coupled to the first board section;an information signal generating circuit arranged to the second board section, wherein the information signal generating circuit is configured to generate an information signal based on the first image data; in vivo information;a third board section coupled to the second board section;a received signal processing circuit arranged to the third board section, wherein the received signal processing circuit is configured to process an external signal;a fourth board section; anda first plurality of light emitting elements arranged to the fourth board section, wherein the first plurality of light emitting elements are configured to light an image pickup visual field of the first image pickup chip,wherein the flexible wiring board is arranged within the capsule type housing such that: a principal plane of the first board section, a principal plane of the second board section and a principal plane of the third board section are arranged to intersect the center axis,the fourth board section is arranged to be closer to the first end than the first board section, the second board section and the third board section, andthe first plurality of light emitting elements are disposed on a first surface of the fourth board section to face the first end;a transmission coil configured to transmit the information signal; anda reception coil disposed on the fourth board section, wherein the reception coil is configured to receive the external signal,wherein the transmission coil and the reception coil are arranged within the capsule type housing such that the first board section, the second board section and the third board section are arranged between the transmission coil and the reception coil along the center axis. 2. The capsule type medical device according to claim 1, further comprising: wherein the flexible wiring board further comprises: a fifth board section;a second image pickup chip arranged to the fifth board section, wherein the second image pickup chip is configured to acquire a second image data, wherein the first image pickup chip is arranged to acquire the first image data in a first direction, and the second image pickup chip is arranged to acquire the second image data in a second direction different from the first direction;a sixth board section; anda second plurality of light emitting elements arranged to the sixth board section, wherein the second plurality of ligh... | OLYMPUS CORPORATION | A61B005/07 A61B001/04 A61B001/00 A61B005/00 A61B001/05
US09878102 | B2 | 2018-01-30 | Automatic injection devices having overmolded gripping surfaces | 2016-02-18 | Exemplary embodiments provide automatic injection devices, housing components for automatic injection devices and methods for fabricating the same. An exemplary housing of an automatic injection device may be overmolded with one or more gripping surfaces to facilitate gripping and manipulation of the automatic injection device by a user when performing an injection. In an exemplary embodiment, an overmolded left gripping surface may extend along a left side of the housing and an overmolded right gripping surface may extend along a right side of the housing opposite to the left side. | 1. An injection device, comprising: a first body portion;a second body portion cooperatively engageable to the first body portion to form a gripping region of the device at a proximal portion thereof and to define an injection region of the device at a distal portion thereof;a first overmolded gripping surface disposed along a first length of the gripping region;a second overmolded gripping surface disposed along a second length of the gripping region opposite the first overmolded gripping surface;a first recessed portion abutting the first overmolded gripping surface;a second recessed portion abutting the second overmolded gripping surface;a firing button that extends from a recessed surface of the first body portion;an inspection window disposed in the injection region to allow a user to view a content of a container disposed within the injection device;a removable cap couplable to the distal portion of the device, the removable cap having a concave cutout portion for accommodating part of the inspection window; anda third overmolded gripping surface disposed over an exterior surface of the removable cap. 2. The injection device of claim 1, further comprising one or more grooves or divots depressed into the first overmolded gripping surface and the second overmolded gripping surface. 3. The injection device of claim 1, further comprising one or more protrusions extending outwardly from a front surface and a back surface of the removable cap. 4. The injection device of claim 1, wherein the gripping region has a tapered structure. 5. The injection device of claim 1, wherein a front surface of the first body portion is flat. 6. The injection device of claim 5, wherein a front surface of the second body portion is flat. 7. The injection device of claim 6, wherein side surfaces of the first body portion are convex. 8. The injection device of claim 7, wherein side surfaces of the second body portion are convex. 9. A method of using an injection device, the method comprising: providing an injection device according to claim 1,grasping the gripping region of the injection device,holding the distal portion of the injection device against an injection site, andpressing on the firing button. | AbbVie Biotechnology Ltd. | A61M005/31 A61M005/32 B23P017/04 B05D001/36 A61M005/20 A61B005/15 A61M005/315
US09891291 | B2 | 2018-02-13 | Magnetic tracking system | 2012-08-01 | Apparatus for determining a location of a target, the apparatus comprising: first and second magnetic dipole beacons positioned at substantially a same spatial location having respectively first and second time dependent magnetic moments oriented in different directions that generate first and second magnetic fields having different time dependencies; at least one magnetic field sensor coil located at the location of the target that generates signals responsive to the first and second magnetic fields; and circuitry that receives the signals generated by the at least one sensor coil and processes the signals responsive to the different time dependencies of the magnetic fields to determine a location of the at least one sensor coil and thereby the target. | 1. Apparatus for determining a location of a target, the apparatus comprising: first and second magnetic dipole beacons positioned at substantially a same spatial location having respectively first and second time dependent magnetic moments oriented in different directions that generate first and second magnetic fields having different time dependencies;at least one magnetic field sensor coil located at the location of the target that generates signals responsive to the first and second magnetic fields; andcircuitry that receives the signals generated by the at least one magnetic field sensor coil and processes the signals responsive to the different time dependencies of the first and second magnetic fields to determine spatial coordinates of a location of the at least one sensor coil and thereby the target as equal to values of respective closed form expressions, each closed form expression a function of a ratio between different components of a same magnetic field of the first and second magnetic fields and a magnitude of a difference between magnitudes of different components of the first and second magnetic fields. 2. The apparatus according to claim 1 wherein the first and second magnetic dipole beacons comprise first and second excitation coils respectively that generate the first and second time dependent magnetic moments, and a separation distance between the first and second magnetic dipole beacons is less than or equal to about a maximum dimension of a characteristic cross section of a largest of the first and second excitation coils. 3. The apparatus according to claim 2 wherein the separation distance is less than or equal to about 0.5 of the maximum cross section dimension. 4. The apparatus according to claim 3 wherein the separation distance is less than or equal to about 0.1 of the maximum cross section dimension. 5. The apparatus according to claim 1 wherein the first and second magnetic moments vary harmonically in time with different characteristic frequencies. 6. The apparatus according to claim 5 wherein, at least one of the characteristic frequencies is less than about 1,000 Hz. 7. The apparatus according to claim 5 wherein the amplitudes of the time dependence of the first and second magnetic moments are substantially equal. 8. The apparatus according to claim 1 wherein the first and second time dependent magnetic moments are substantially orthogonal. 9. The apparatus according to claim 8 wherein the first and second time dependent magnetic moments are substantially coplanar. 10. The apparatus according to claim 1 wherein the at least one magnetic field sensor coil comprises first and second sensor coils having first and second coil axes respectively. 11. The apparatus according to claim 10 wherein the first sensor coil axis is parallel to one of the first and second time dependent magnetic moments. 12. The apparatus according to claim 10 wherein the first and second sensor coil axes are orthogonal. 13. The appar... | Soreq Nuclear Research Center | G01R033/02 A61B005/06 G01B007/004 G01B007/00
US09861338 | B2 | 2018-01-09 | Sensor guided catheter navigation system | 2017-02-13 | A method and a system for producing images of a subject, such as the heart of a human being. The method may comprise acquiring ultrasound images of the subject with a catheter comprising a position sensor. The method may also comprise capturing a plurality of 4D surface registration points in the acquired ultrasound images corresponding to points on the subject. The method may also comprise registering, in space and time, a high-resolution 4D model of the subject with the plurality of 4D surface registration points. The method may also comprise displaying high resolution, real-time images of the subject during a medical procedure based on the registration of the high resolution 4D model to the 4D surface registration points. Embodiments of the present invention are especially useful in left atrium ablation procedures. | 1. A computer-implemented method, comprising: receiving scan data collected from a scan of a heart;extracting a three-dimensional (3D) surface model from the scan data, wherein the 3D surface model corresponds to a particular phase of a cardiac cycle of the heart;generating a four-dimensional (4D) heart model using the 3D surface model and a time associated with the particular phase of the cardiac cycle of the heart;capturing a 4D surface registration points from a plurality of ultrasound images of the heart from within the heart by a catheter with a position sensor; andregistering the 4D heart model with the 4D surface registration points, wherein the 4D heart model is separate from the ultrasound images. 2. The computer-implemented method of claim 1, wherein the 4D heart model and the 4D surface registration points are synchronized with electrocardiogram signals as time coordinates. 3. The computer-implemented method of claim 1, wherein registering the 4D heart model with the 4D surface registration points further comprises creating a rigid global space-time registration between the 4D heart model and the 4D surface registration points. 4. The computer-implemented method of claim 3, wherein creating the rigid global space-time registration between the 4D heart model and the 4D surface registration points comprises determining a transformation function that aligns the 4D surface registration points with the 4D heart model. 5. The computer-implemented method of claim 4, wherein the transformation function aligns the 4D surface registration points with the 4D heart model, such that at least some of the 4D surface registration points are located on an inner heart wall of the 4D heart model. 6. The computer-implemented method of claim 3, wherein registering the 4D heart model with the 4D surface registration points further comprises creating a local non-rigid registration to further improve the registration accuracy. 7. The computer-implemented method of claim 1, wherein the scan of the heart is a computer tomography (CT) scan. 8. The computer-implemented method of claim 1, wherein the scan of the heart is a magnetic resonance imaging (MRI) scan. 9. A catheter navigation system, comprising: a catheter comprising an ultrasound transducer and a magnetic position sensor;a position tracking system for tracking the position of the catheter based on signals received by the magnetic position sensor; andan image processor in communication with the catheter and the position tracking system for: capturing a plurality of four-dimensional (4D) surface registration points from a plurality of ultrasound images of one or more inner heart walls of a subject's heart acquired by the ultrasound transducer from within the heart; andregistering a 4D heart model of the subject's heart with the plurality of 4D surface registration points, wherein the 4D heart model is separate from the ultrasound images. 10. The catheter navigation system of claim 9, wherein the ... | Carnegie Mellon University University Of Pittsburgh—of The Commonwealth System | A61B008/00 A61B005/05 G06K009/00 A61B008/08 A61B005/06 A61B008/12 G06T007/00 A61B006/03 A61B006/00 A61B005/0402 G06T007/33
US09892233 | B2 | 2018-02-13 | Visualization of a functional sequence of a medical apparatus | 2014-08-06 | Visualization of a functional sequence of a medical apparatus includes accepting a mathematical model describing at least the medical apparatus, and accepting a log file. The log file includes at least one value of at least one electrical signal of the medical apparatus during the functional sequence. At least one state variable of the medical apparatus is determined as a function of the mathematical model and the log file, and the at least one state variable of the medical apparatus is visualized. | 1. A method for visualization of a functional sequence of a medical apparatus, the method comprising: receiving a mathematical model describing at least the medical apparatus;receiving a log file describing historical parameters of the medical apparatus, wherein the log file comprises at least one value of at least one electrical signal of the medical apparatus during the functional sequence;determining, by a processor, at least one state variable of the medical apparatus as a function of the mathematical model and the log file;converting the at least one state variable of the medical apparatus into a visualization signal; andvisualizing the at least one state variable of the medical apparatus, the visualizing of the at least one state variable of the medical apparatus comprising displaying, by an output unit, a graphic image of the mathematical model. 2. The method of claim 1, wherein the medical apparatus comprises an imaging system. 3. The method of claim 1, wherein the log file comprises a time sequence of the at least one value of the at least one electrical signal of the medical apparatus during the functional sequence, and wherein the determining and the visualizing are repeated for selectable points in time. 4. The method of claim 1, wherein the mathematical model also describes an object outside the medical apparatus. 5. The method of claim 4, wherein the log file further comprises at least one value describing the object outside the medical apparatus. 6. The method of claim 5, further comprising determining, by the processor, a collision value as a function of a collision model of the mathematical model, the collision value determining a probability of a collision between the medical apparatus and the object outside the medical apparatus. 7. The method of claim 4, further comprising determining, by the processor, a collision value as a function of a collision model of the mathematical model, the collision value determining a probability of a collision between the medical apparatus and the object outside the medical apparatus. 8. The method of claim 1, wherein the log file is expanded by a predeterminable value of at least one electrical signal of the medical apparatus, by a value describing the object outside the medical apparatus, or by a combination thereof. 9. The method of claim 1, wherein the medical apparatus comprises an imaging system. 10. The method of claim 9, wherein the log file comprises a time sequence of the at least one value of the at least one electrical signal of the medical apparatus during the functional sequence, and wherein the determining and the visualizing are repeated for selectable points in time. 11. The method of claim 10, wherein the mathematical model also describes an object outside the medical apparatus. 12. The method of claim 11, wherein the log file further comprises at least one value describing the object outside the medical apparatus. 13. The method of claim 11, further comprising dete... | Siemens Aktiengesellschaft | G06F019/00 A61B006/10 A61B006/00 A61B005/00
US09867573 | B2 | 2018-01-16 | Apparatus and method for motor function characterization | 2015-03-25 | Analysis of keystroke dynamics performed by an individual can be used for assessment and monitoring of the individual's motor function. Keystroke events related to a user pressing one or more keys on a keyboard or regions on a touch screen may be analyzed to identify a plurality of distributions of keystroke event intervals. The plurality of distributions may be analyzed to identify one or more features indicative of variation among the distributions and indicative of the user's motor function. Monitoring of a user's motor function may include comparing a value for a feature for one plurality of distribution to a second value for the same feature for another plurality of distributions. | 1. A method of characterizing motor function of a user by analyzing an input by the user to a user interface of at least one computing device, the method comprising: receiving a sequence of keystroke events indicating that the user pressed at least a portion of the user interface over a time duration;determining, by at least one processor, a plurality of distributions of keystroke event intervals over at least some of the time duration, wherein each distribution of the plurality of keystroke distributions corresponds to a portion of the time duration, the plurality of distributions of keystroke event intervals comprises a first distribution relating to keystroke events included in a first portion of the time duration and a second distribution relating to keystroke events included in a second portion of the time duration, wherein determining a distribution of the plurality of distributions comprises identifying time intervals between keystroke events that occur within a corresponding portion of the time duration; anddetermining a stability of the motor function of the user at least in part by analyzing at least the first distribution and the second distribution to determine variation of keystroke event intervals over the time duration. 2. The method of claim 1, wherein: receiving the sequence of keystroke events comprises receiving a sequence of a plurality of key selection events; andidentifying time intervals between keystroke events comprises identifying time intervals between key selection events of the plurality of key selection events. 3. The method of claim 1, wherein determining a stability of the motor function of the user comprises analyzing at least the first distribution and the second distribution to determine a measure of variation in width of at least the first distribution and the second distribution. 4. The method of claim 1, wherein analyzing at least the first distribution and the second distribution comprises: calculating at least one feature of the first and second distributions; anddetermining variation of the at least one feature between the first and second distributions. 5. The method of claim 4, wherein: calculating the at least one feature comprises calculating a median keystroke event interval for each distribution of the plurality of distributions; andanalyzing at least the first and second distributions comprises calculating an average median keystroke event interval by averaging the median keystroke event intervals for each distribution. 6. The method of claim 4, wherein: calculating the at least one feature comprises comparing at least the first distribution to the second distribution to obtain a degree of similarity indicative of the variation among the plurality of distributions. 7. The method of claim 4, wherein: calculating the at least one feature comprises comparing each distribution of the plurality of distributions to each distribution of the plurality of distributions to obtain a degree of similarity ... | Massachusetts Institute of Technology | A61B005/00 A61B005/11
US09892513 | B2 | 2018-02-13 | Methods and systems for characterizing tissue of a subject | 2016-02-02 | Methods and systems for characterizing tissue of a subject are disclosed. The method includes receiving a time series of fluorescence images of the tissue of the subject wherein the images define a plurality of calculation regions, generating a plurality of time-intensity curves for the plurality of calculation regions, creating a set of parameter values for each calculation region, generating a total rank value for each calculation region by comparing the sets of parameter values, and converting the total rank value into a ranking map image. Also disclosed are methods and systems for characterizing a wound in tissue by generating a wound index value. | 1. A system for characterizing tissue of a subject, comprising: one or more processors; andmemory having instructions stored thereon, the instructions, when executed by the one or more processors, cause the system to: receive a time series of fluorescence images of the tissue of the subject, wherein the images define a plurality of calculation regions;generate a plurality of time-intensity curves for the plurality of calculation regions;create a set of parameter values for each calculation region, wherein the parameter values approximate at least a portion of the time-intensity curve;generate a total rank value for each calculation region by comparing the sets of parameter values for the plurality of calculation regions; andconvert the total rank values for the calculation regions into a ranking map image. 2. The system of claim 1, wherein at least one calculation region is defined by one pixel or one voxel. 3. The system of claim 1, wherein at least one of the parameter values is related to time properties of the time-intensity curve, magnitude of intensity changes in the time-intensity curve, a coefficient relating to a polynomial characterization of the time-intensity curve, or a combination thereof. 4. The system of claim 1, wherein each parameter value is a value for a parameter type, and wherein when the system compares the sets of parameter values, the system generates a set of numeric ranks for the parameter types for each calculation region. 5. The system of claim 4, wherein when the system generates the total rank value for each calculation region, the system (i) sums the set of numeric ranks for each calculation region, or (ii) maps a set of numeric metrics for each calculation region with a hash function. 6. The system of claim 1, wherein when the system converts the total rank values into a ranking map image, the system correlates each total rank value to an intensity value. 7. The system of claim 1, further comprising a display, wherein the instructions cause the system to (i) display the ranking map image on the display, or (ii) superimpose the ranking map image on an anatomical image of the tissue on the display. 8. The system of claim 1, further comprising (i) a light source that provides an excitation light to induce fluorescence emission from a fluorescence imaging agent in the tissue, (ii) an image acquisition assembly that generates the time series of fluorescence images based on fluorescence emission from a fluorescence imaging agent in the tissue, (iii) or a combination thereof. 9. A method for use in medical imaging for characterizing tissue of a subject, the method comprising: at a computer system including one or more processors and memory,receiving a time series of fluorescence images of the tissue of the subject, wherein the images define a plurality of calculation regions;generating a plurality of time-intensity curves for the plurality of calculation regions;creating a set of parameter values for each calcula... | Novadaq Technologies ULC | G06T007/00 A61B005/00 A61B006/00
US09855049 | B2 | 2018-01-02 | System and method for treating heart tissue | 2013-12-11 | Some embodiments of a system or method for treating heart tissue can include a control system and catheter device operated in a manner to intermittently occlude a heart vessel for controlled periods of time that provide redistribution of blood flow. In particular embodiments, the system can be configured to provide an estimation of the cumulative effects of the treatment. For example, some embodiments of the system or method can treat myocardium that is at risk of infarction by intermittently altering blood flow in a venous system to induce microcirculation within the myocardium, and can output a cumulative dosage value indicative of a measurement of progress of reducing an infarct size. | 1. A system for treating heart muscle tissue, comprising: a coronary sinus occlusion catheter including a distal tip portion comprising an adjustable occlusion device; anda control system to selectively activate the occlusion device for substantially occluding the coronary sinus during occlusion phases, and to deactivate the occlusion device for substantially non-occluding the coronary sinus during release phases, wherein the control system includes a sensor signal input to receive a pressure sensor data signal indicative of a pressure in the coronary sinus at least during the occlusion phases; andwherein the control system is configured to determine, in response to stored data points of the pressure sensor data signal during each of the occlusion phases, a cumulative dosage value indicative of cumulative effects of coronary sinus occlusion catheter treatment over two or more successive occlusion phases, wherein the control system comprises a display unit that shows the calculated cumulative dosage value, an estimated amount of salvaged heart muscle tissue based upon the calculated cumulative dosage value, or both. 2. The system of claim 1, wherein the control system stores a computer-executable algorithm that calculates the cumulative dosage value to provide a numerical value indicative of cumulative effects of redistributing blood flow over a series of the occlusion phases. 3. The system of claim 2, wherein the control system is configured to determine the cumulative dosage value having units of (Pressure)2×(time). 4. The system of claim 1, wherein the control system updates the calculated cumulative dosage value, the estimated amount of salvaged heart muscle tissue, or both after each cycle of one occlusion phase and one release phase. 5. The system of claim 4, wherein the control system includes a touchscreen user interface that contemporaneously displays both the calculated cumulative dosage value and the estimated amount of salvaged heart muscle tissue. 6. The system of claim 5, wherein the touchscreen user interface further contemporaneously displays coronary sinus pressure numerical data and heart rate numerical data. 7. The system of claim 1, wherein the control system is configured to, in response to stored data points of the pressure sensor data signal during at least one of the occlusion phases, output an alert via a user interface of the control system indicating a recommendation to reposition of the occlusion device of the coronary sinus occlusion catheter. 8. The system of claim 7, wherein the control system outputs the alert indicative of the recommendation to reposition the occlusion device in response to detecting that a pulsatile pressure parameter during a sample occlusion phase is less than a minimum threshold value. 9. The system of claim 1, wherein the control system further comprises a control circuit configured to determine the cumulative dosage value based at least on a determined differential between the systoli... | Miracor Medical Systems GmbH | A61M029/00 A61B017/12 A61B005/0215 A61B005/00 A61B017/00 A61B005/042
US09867990 | B2 | 2018-01-16 | Determination of dipole for tissue conductance communication | 2010-10-29 | Aspects of the present disclosure include a medical device system including an implantable medical device and an external device with three or more electrodes configured to contact a patient's skin. The external device either transmits or receives a test signal to or from the implantable medical device using a plurality of possible receive dipoles, where each possible receive dipole is formed by a pair of electrodes. A signal quality monitor, either at the implantable medical device or at the external device, measures a signal quality for the possible receive dipoles. | 1. An external device comprising: a plurality of three or more electrodes positionable at different tissue contact points on an external tissue surface of a patient;a communication unit configured to communicate with an implantable medical device via a plurality of dipoles formed by different combinations of two of the three or more electrodes, wherein the communication unit is further configured to transmit a signal causing the implantable medical device to enter a test mode;a processor configured to identify a dipole that provides at least a minimum signal quality with the implantable medical device, wherein the processor identifies the dipole that provides the at least minimum signal quality based on one or more test signals generated during the test mode; anda test analysis module configured to present to a user an indication of the dipole identified based on the one or more test signals. 2. The external device of claim 1, wherein the communication unit is configured to transmit the one or more test signals using the plurality of dipoles. 3. The external device of claim 2, wherein the processor is configured to identify the dipole that provides at least the minimum signal quality with the implantable medical device based at least in part on signal quality test results transmitted from the implantable medical device. 4. The external device of claim 2, wherein the processor is configured to identify the dipole that provides at least the minimum signal quality with the implantable medical device based at least in part on a signal from the implantable medical device identifying the dipole that provides at least the minimum signal quality with the implantable medical device. 5. The external device of claim 1, wherein the communication unit is configured to receive the one or more test signals from the implantable medical device using the plurality of dipoles. 6. The external device of claim 5, wherein the processor is configured to identify the dipole that provides at least the minimum signal quality with the implantable medical device based at least in part on the one or more test signals received from the implantable medical device. 7. The external device of claim 1, wherein the one or more test signals comprise signals transmitted at different power levels, and wherein the processor is further configured to identify the dipole that provides the at least minimum signal quality with the implantable medical device based at least in part on a power level of the dipole that provides at least the minimum signal quality. 8. A medical device system comprising: an implantable medical device (IMD) comprising: a first communication unit;a first processor;an external device comprising: a plurality of three or more electrodes positionable at different tissue contact points on an external tissue surface of a patient;a second communication unit configured to communicate with the IMD via a plurality of dipoles formed by different combinations of two of ... | Medtronic, Inc. | A61N001/40 A61N001/372 A61B005/00 A61N001/08 H04B013/00
US09881583 | B2 | 2018-01-30 | Multifunctional operating device for displaying a remote application in a vehicle | 2012-03-05 | In a method and devices, data for the display of an application on a screen is provided. In addition, information with regard to a degree of distraction of the application, e.g., information regarding user-interface elements, and/or information regarding a degree of distraction of a driver of a vehicle (110) is provided. As a function of this information and a driving situation of the vehicle, it is decided whether the application will be displayed on the screen. | 1. A method for displaying an application in a vehicle, comprising: providing data for displaying an application on a screen;defining a threshold distraction value as a function of a driving situation of the vehicle;providing information relating to a degree of application distraction based on user-interface elements of the application;determining the degree of application distraction based on the provided information relating to the degree of application distraction, wherein the degree of application distraction is increased by applications requiring text input, and wherein the degree of application distraction is decreased by at least one of applications including highlighting of interactive elements or text, acoustical feedback, phonetic alphabet text input, and/or voice input; wherein the degree of application distraction is determined only when the driver interacts with the application;comparing the determined degree of application distraction to the threshold distraction value; andif the determined degree of application distraction is less than the threshold distraction value, displaying the application on the screen, and if the determined degree of application distraction is more than the threshold distraction value, preventing the display of the application on the screen. 2. The method according to claim 1, wherein the information relating to the degree of application distraction includes information about a user-interface of the application. 3. The method according to claim 2, further comprising calculating a size of user-interface elements as a function of a size and/or a resolution of the screen, the size of the user-interface elements indicating the degree of application distraction. 4. The method according to claim 2, wherein the displaying is implemented as a function of a size of user-interface elements, a number of user-interface elements, and/or a form of user-interface elements. 5. The method according to claim 1, wherein the providing of the information relating to the degree of application distraction includes transmitting the information by a server to a client including the screen. 6. The method according to claim 1, wherein the information relating to a degree of application distraction includes a certificate of the application or information derived from the certificate. 7. The method according to claim 1, wherein the driving situation includes a moving vehicle, a stationary vehicle, a vehicle with ignition switched off, and/or a vehicle with ignition switched on. 8. The method according to claim 1, wherein the providing of data for the display of an application includes transmitting the data by a server to a client including the screen. 9. The method according to claim 1, wherein the providing of information and the display as a function of the information are only carried out when the application is an application foreign to the vehicle. 10. The method according to claim 9, wherein the providing of data for the ... | VOLKSWAGEN AG | B60K035/00 G09G005/00 B60K037/06 G01C021/36 A61B005/18
US09877704 | B2 | 2018-01-30 | Phantom used for acoustic diagnostic apparatus | 2014-11-20 | An acoustic phantom of an embodiment is mainly made of a urethane gel produced by a reaction of a polyether polyol and an isocyanate compound. The urethane gel has a cross-linking index (CI) in the range of 1600 to 5000. | 1. An acoustic phantom comprising a urethane gel produced by a reaction of a polyether polyol and an isocyanate, the urethane gel having a cross-linking index in the range of 1600 to 5000, the cross-linking index being defined by the following equation (1):[Math.⁢1]CI=WOH/COH([NCO]/[OH])·[([OH]/COH)-1]⁢⁢COH=WOH/MOH⁢[OH]=WOH/EqOH⁢[NCO]=W0/Eq0(1)wherein WU represents the total weight of the urethane gel;W0 represents the weight of the isocyanate in WU of the urethane gel;WOH represents the weight of the polyether polyol in WU of the urethane gel;MOH represents the number-average molecular weight of the polyether polyol;EqOH represents the active hydroxy group equivalent weight of the polyether polyol;Eq0 represents the active isocyanate group equivalent weight of the isocyanate;COH represents the total moles of the polyether polyol in WU of the urethane gel;[OH] represents the moles of the active hydroxy group in WU of the urethane gel; and[NCO] represents the moles of the active isocyanate group in WU (g) of the urethane gel. 2. The acoustic phantom according to claim 1, wherein the polyether polyol comprises a copolymer of ethylene glycol and propylene glycol. 3. The acoustic phantom according to claim 1, wherein the isocyanate contains hexamethylene diisocyanate trimer. 4. The acoustic phantom according to claim 1, wherein the urethane gel contains an optical property-adjusting agent. 5. The acoustic phantom according to claim 4, wherein the optical property-adjusting agent contains at least one of carbon black and phthalocyanine compounds. 6. The acoustic phantom according to claim 4, wherein the optical property-adjusting agent is titanium oxide. | Canon Kabushiki Kaisha | A61B008/00 A61B005/00
US09895056 | B2 | 2018-02-20 | Ophthalmic multiple wavelength laser illuminator with a graphical user interface | 2013-11-06 | An ophthalmic laser illuminator 10 includes multiple laser devices 12-16. There are at least three different wavelengths of light emitted by the multiple laser devices 12-16 and each wavelength of light emitted by each laser device is outside of wavelengths blocked by a safety filter used for surgical treatment lasers 52. A controller 18 controls the multiple laser devices 12-16. A graphical user interface 32 is operably attached to the controller 18 for allowing a user to select a plurality of light parameters for a light beam exiting the illuminator 10. | 1. An ophthalmic laser illuminator comprising: multiple laser devices, wherein there are at least three different wavelengths of light emitted by the multiple laser devices and each wavelength of light emitted by each laser device is outside of wavelengths blocked by a safety filter used for surgical treatment lasers;a controller for controlling the multiple laser devices;a graphical user interface operably attached to the controller for allowing a user to select a plurality of light parameters for a light beam exiting the illuminator;wherein the graphical user interface allows a color of the light beam exiting the illuminator to be set via multiple color-entry mechanisms including at least a use of a chromaticity graph, a slider bar for each different wavelength of light emitted by the laser devices, a plurality of color preset buttons, a numeric entry of a color coordinate of the color desired, and a numeric entry of a proportion of each wavelength comprising the light beam exiting the illuminator;wherein the graphical user interface allows a luminous flux level of the light beam exiting the illuminator to be set via multiple flux-entry mechanisms including at least a master slider bar and a numeric entry of a luminous flux value; andwherein, after the graphical user interface is used to set the color and luminous flux level of the light beam exiting the illuminator via one of the multiple color-entry mechanisms and one of the multiple flux-entry mechanisms, the graphical user interface automatically updates all of the multiple color-entry mechanisms and the multiple flux-entry mechanisms to reflect the set color and luminous flux level. 2. The illuminator of claim 1 wherein the at least three wavelengths of light emitted by the laser devices include a red light with a dominant wavelength of at least 620 nm, a blue light with a dominant wavelength of less than 480 nm, and a green light with a dominant wavelength between 552 and 557 nm. 3. The illuminator of claim 1 wherein the at least three wavelengths of light emitted by the laser devices include a red light with a dominant wavelength of at least 620 nm, a blue light with a dominant wavelength of less than 480 nm, and a cyan light with a dominant wavelength between 500 and 512 nm. 4. The illuminator of claim 1 wherein there are at least four different wavelengths of light emitted by the multiple laser devices and include a red light with a dominant wavelength of at least 620 nm, a blue light with a dominant wavelength of less than 480 nm, a cyan light with a dominant wavelength between 500 and 512 nm, and a green light with a dominant wavelength between 552 and 557 nm. 5. The illuminator of claim 1 wherein there are at least four different wavelengths of light emitted by the multiple laser devices and include a red light with a dominant wavelength of at least 620 nm, a blue light with a dominant wavelength of less than 480 nm, a cyan light with a dominant wavelength between 500 and 512 nm... | Bausch & Lomb Incorporated | A61B001/06 A61B003/00 A61B005/00
US09901277 | B2 | 2018-02-27 | Cycle length iteration for the detection of atrial activations from electrogram recordings of atrial fibrillation | 2017-04-03 | A method is provided of analyzing a cardiac electrogram using a computer. In one step, a determination is made as to a plurality of cycle lengths between a plurality of activation peaks of the cardiac electrogram. In another step, a determination is made as to whether a mean of the plurality of cycle lengths meets at least one criteria. The method may be used to iteratively adjust a detection threshold level for detecting atrial fibrillation based on the cardiac electrogram. | 1. A method of analyzing a cardiac electrogram using a computer, the method comprising the steps of: determining a plurality of cycles lengths between a plurality of activation peaks of the cardiac electrogram;determining whether a mean of the plurality of the cycle lengths meets at least one criteria;iteratively adjusting a detection threshold level for detecting atrial fibrillation based on the cardiac electrogram until the mean of the plurality of the cycle lengths meets the at least one criteria;identifying a site of atrial fibrillation using the iteratively adjusted detection threshold level; andmapping the site and/or treating the site of the atrial fibrillation with ablation. 2. The method of claim 1 wherein the determining the plurality of the cycle lengths between the plurality of the activation peaks further comprises: determining times and amplitudes of the highest activation peaks; removing all peaks within a pre-determined time range of each of the highest activation peaks; and determining successive cycle lengths between chronologically sorted times of the highest activation peaks. 3. The method of claim 1 wherein the determining whether the mean of the plurality of the cycle lengths meets the at least one criteria comprises determining whether the mean of the plurality of the cycle lengths is less than a predetermined time. 4. The method of claim 1 wherein the determining whether the mean of the plurality of the cycle lengths meets the at least one criteria comprises determining whether the mean of the plurality of the cycle lengths is within a predetermined range of a median of the plurality of the cycle lengths. 5. The method of claim 1 further comprising determining whether an amplitude of one of the plurality of the activation peaks is outside a predetermined range of the amplitude of a preceding activation peak. 6. The method of claim 1 further comprising determining whether any of the plurality of the cycle lengths are outside a predetermined range of a median of the plurality of the cycle lengths. 7. The method of claim 1 further comprising iteratively adjusting the detection threshold level for detecting the atrial fibrillation based on the cardiac electrogram until: the mean of the plurality of the cycle lengths is less than a predetermined time; the mean of the plurality of the cycle lengths is within a first predetermined range of a median of the plurality of the cycle lengths, or an amplitude of one of the plurality of the activation peaks is outside a second predetermined range of the amplitude of a preceding activation peak; and none of the plurality of the cycle lengths are outside a third predetermined range of a median of the plurality of the cycle lengths. 8. The method of claim 1 further comprising preprocessing the cardiac electrogram. 9. The method of claim 8 wherein the preprocessing comprises subjecting the cardiac electrogram to filtering and rectifying the cardiac electrogram. | NORTHWESTERN UNIVERSITY | A61B005/046 A61B005/04
US09901269 | B2 | 2018-02-27 | Wireless intracranial monitoring system | 2015-10-16 | Systems and methods for monitoring physiological parameters such as intracranial pressure (“ICP”), intracranial temperature, and subject head position are provided. In some embodiments, an implantable apparatus for measuring ICP can be implanted into a subject skull. The apparatus can comprise an implant body having a hermetically sealed chamber housing a gas at a reference pressure, and a pressure conduction catheter having a proximal end and a distal end, wherein the distal end is configured to extend into the brain through a burr hole in the skull and includes a plurality of ports. A barrier can cover the ports of the distal end of the pressure conduction catheter, wherein the barrier and pressure conduction catheter are filled with a number of gas molecules so that the barrier is not in tension in a predefined range of ICPs. The ports may also be configured such that a barrier is not necessary. Standoffs on the body may be included that stabilize the implant on the skull and enhance reliability and robustness of the measurements. | 1. An implantable apparatus for measuring intracranial pressure (ICP) in a brain housed within a skull, comprising: a body having a proximal side and a distal side with at least one standoff coupled with and extending distally away from the distal side of the body and spaced radially outward from a central axis of the body, the at least one standoff configured to contact an outer portion of the skull;a pressure conduction catheter having a proximal end and a distal end, the proximal end coupled with the body, wherein the distal end is configured to extend into the brain through a burr hole in the skull and includes a plurality of ports;a diaphragm in pressure communication with the pressure conduction catheter, the diaphragm configured to deform in response to changes in ICP at the plurality of ports;at least one sensor configured to obtain data indicative of deformation of the diaphragm; anda processor, configured to receive said obtained data and determine the ICP at the plurality of ports based at least in part on the obtained data. 2. The apparatus of claim 1, wherein the processor is positioned within a hermetically-sealed implant body. 3. The apparatus of claim 2, wherein the diaphragm and hermetically-sealed implant body are unibody. 4. The apparatus of claim 2, wherein the hermetically-sealed implant body includes a reference pressure. 5. The apparatus of claim 2, further comprising a data antenna operably coupled to the processor. 6. The apparatus of claim 5, wherein the data antenna is coupled to the processor through a hermetic feedthrough. 7. A method for measuring intracranial pressure (ICP) in a brain housed within a skull, comprising: extending a distal end of a pressure conduction catheter of an implant into a brain through a burr hole in a skull;contacting an outer portion of the skull with at least one standoff of the implant, the at least one standoff coupled with and extending distally away from a distal side of the implant and spaced radially outward from a central axis of the implant;deforming a diaphragm of the implant that is in pressure communication with the pressure conduction catheter, the diaphragm configured to deform based at least in part on changes in ICP at a plurality of ports at the distal end of the pressure conduction catheter;obtaining data indicative of the deformation of the diaphragm; anddetermining ICP at the plurality of ports based at least in part on at least said obtained data. 8. The method of claim 7, further comprising transmitting the determined ICP through a hermetic feedthrough to a data antenna. 9. The method of claim 8, further comprising transmitting the determined ICP from the data antenna to a transceiver external to the skull. 10. The method of claim 7, wherein the data indicative of deformation is at least one of stress, strain, and deflection. 11. The method of claim 7, wherein the diaphragm comprises titanium. 12. The method of claim 7, wherein the ICP is determined for a pr... | Branchpoint Technologies, Inc. | A61B005/00 A61B005/03 A61B005/01 A61B005/11 A61B090/11 A61B090/10
US09861302 | B1 | 2018-01-09 | Determining respiration rate from a video of a subject breathing | 2016-06-29 | What is disclosed is a system and method for determining a respiration rate from a video of a subject breathing. One embodiment of the present method involves the following. A video is received of a subject breathing which comprises a first portion of N image frames, and a second portion of M image frames, N+M=T and N≧10 seconds of video. For each image frame of the first portion, flow vectors Ft are determined for each (x,y) pixel location. A correlated flow field V is then calculated for the first portion of video. For each image frame of the second portion, flow vectors Ft(x,y) are determined for each (x,y) pixel location and a projection of Ft along V is calculated to obtain a velocity of thoracoabdominal motion in the direction of V. The velocity is integrated to obtain an integrated signal. Respiration rate is determined from the integrated signal. | 1. A computer implemented method for determining a respiration rate from a video of a subject while breathing, the method comprising: receiving T time-sequential image frames of a video of a subject breathing, the video being captured of an area of the subject where a signal corresponding to respiratory function can be registered by at least one imaging channel of an imaging device used to capture that video, the video comprising a first portion of at least 10 seconds of video for a total of N image frames, and a second portion of M image frames, where N+M=T;for each image frame It, where t=1 to N, determining a flow vector Ft(x,y) for each (x,y) pixel location;determining a correlated flow field V which captures how the individual flow vectors in each image frame are correlated to each other;for each image frame It, where t=1 to M: determining a flow vector Ft(x,y) at each (x,y) pixel location; anddetermining a velocity velt for the tth image frame;integrating the velocities over the image frames of the second portion of the video to obtain an integrated signal corresponding to thoracoabdominal movement; anddetermining a respiration rate for the subject from the integrated signal. 2. The computer implemented method of claim 1, wherein determining a flow vector Ft at each (x,y) pixel location in the tth image frame comprises:Ft⁡(x,y)=Dt⁡(x,y)⁢Gt⁡(x,y)Gt⁡(x,y)2where Gt(x,y) is a gradient determined at respective (x,y) pixel locations, and Dt(x,y) is a difference determined at respective (x,y) pixel locations. 3. The computer implemented method of claim 2, wherein determining a gradient Gt at respective (x,y) pixel locations comprises:Gt⁡(x,y)=[It⁡(x+1,y)-It⁡(x,y)It⁡(x,y+1)-It⁡(x,y)]where It(x,y) represents values at respective (x,y) pixel locations in the tth image frame. 4. The computer implemented method of claim 2, wherein determining a difference Dt at respective (x,y) pixel locations comprises: Dt(x,y)=It(x,y)−It-1(x,y)where It(x,y) represents values at respective (x,y) pixel locations in the tth image frame, and It-1(x,y) represents values at respective (x,y) pixel locations in the (t−1)th image frame. 5. The computer implemented method of claim 1, wherein determining a correlated flow field V for the first portion of the video comprises:V=arg⁢⁢maxU⁡(x,y)∈W⁡(x,y)⁢∑t=1N⁢(∑x,y⁢Ft⁡(x,y)·U⁡(x,y))2where W(x,y) is a m×n×2 matrix with unit Frobenius norm, m is a number of rows of Ft, and n is a number of columns of Ft. 6. The computer implemented method of claim 1, wherein the velocity velt is a projection of Ft in a direction of the correlated flow field V for the tth image frame, and comprises:velt=∑(x,y)⁢(Ft⁡(x,y)·V). 7. The computer implemented method of claim 1, wherein the respiration rate is determined by a number of cycles in the integrated signal over the timeframe of the second portion of the video. 8. The computer implemented method of claim 1, wherein the video is a streaming video and the respiration rate is determined in real... | Xerox Corporation | G06K009/00 A61B005/113 G06T007/20 A61B005/00
US09895101 | B2 | 2018-02-20 | Detecting, assessing and managing epilepsy using a multi-variate, metric-based classification analysis | 2016-12-05 | A method for identifying changes in an epilepsy patient's disease state, comprising: receiving at least one body data stream; determining at least one body index from the at least one body data stream; detecting a plurality of seizure events from the at least one body index; determining at least one seizure metric value for each seizure event; performing a first classification analysis of the plurality of seizure events from the at least one seizure metric value; detecting at least one additional seizure event from the at least one determined index; determining at least one seizure metric value for each additional seizure event, performing a second classification analysis of the plurality of seizure events and the at least one additional seizure event based upon the at least one seizure metric value; comparing the results of the first classification analysis and the second classification analysis; and performing a further action. | 1. A medical device system, comprising: a seizure determination unit configured to detect at least one seizure event based upon body data of a patient;a respiratory data acquisition unit configured to receive respiratory data of the patient;a seizure metric determination unit configured to determine, for the seizure event, at least two seizure metric values characterizing the seizure event, wherein each of said at least two seizure metric values is based at least in part on an respiratory index where the respiratory index is based on the respiratory data of the patient;a classification analysis unit configured to classify the seizure event as resulting in a respiratory dysfunction based at least in part upon the at least two seizure metric values, wherein the classification analysis unit is configured to identify one or more seizure classes by determining one or more relationships among at least a portion of a plurality of seizure events, wherein the one or more relationships are based on the at least two seizure metric values for each seizure event;a classification analysis comparator unit configured to identify a change in at least one class of said one or more seizure classes from a first classification analysis to a second classification analysis; andan event/warning unit configured to issue a warning of the seizure event resulting in the respiratory dysfunction. 2. The medical device system of claim 1, wherein the at least one seizure metric value is indicative of at least one of an arrhythmia, an electrocardiogram (EKG) morphology change, or a heart rate variability (HRV) change. 3. The medical device system of claim 1, wherein the classification analysis unit is configured to identify the one or more seizure classes by determining the one or more relationships among at least the portion of the plurality of seizure events, wherein the one or more relationships are based on the at least one seizure metric value for each seizure event. 4. The medical device system of claim 1, wherein the at least one seizure metric value comprises at least one of: a seizure severity index,an ictal energy level,a post-ictal energy level,a patient seizure impact, ora rate of change of one of the foregoing over at least one of a microscopic, a mesoscopic or a macroscopic time scale. 5. The medical device system of claim 1, further comprising: a patient seizure impact unit configured to determine a patient impact value of at least one seizure event on the patient;wherein the classification analysis unit is configured to perform a first classification of a first portion of the plurality of seizure events, the first classification analysis comprising assigning each seizure event in the first portion to at least one seizure class based upon a first proximity of the patient impact values to each other; and further configured to perform a second classification analysis of a second portion of the plurality of seizure events, the second classification analysis compr... | Flint Hills Scientific, L.L.C. | A61B005/00 A61N001/36 A61B005/042 A61B005/0205 A61B005/04 A61B005/0476 A61M016/10 A61B005/145 A61B005/11 A61B005/024 A61B005/08 A61B005/0452 A61B005/021 A61B005/026 A61B005/0488
US09861292 | B2 | 2018-01-09 | Method and device for measuring bio-impedance data of a person | 2012-10-27 | A method and a device for determining biological impedance data of a person, in which least one impedance value is measured with the use of at least two electrodes and is transmitted to an evaluation unit. In the area of at least one output device, information concerning the person is made available for assuming an optimum body posture for the measurement of the biological impedance. | 1. A device for determining biological impedance data of a standing person, the device comprising: two pairs of electrodes for each hand of the standing person for measuring at least one biological impedance value, wherein each of the two pairs of electrodes for each hand is arranged on a separate base element and the base elements are arranged on a support element so that the base elements are separated by a distance, the base elements being arranged symmetrically relative to a vertical mid-line of the support element, and each electrode is dimensioned to be contactable with two fingers of the person; at least two electrodes for each foot of the standing person for measuring at least one biological impedance value; an evaluation unit for transmitting measurement values, the electrodes being coupled to the evaluation unit; an output device for making available information concerning an optimum body posture of the person, the evaluation unit being coupled to the output device, wherein the output device is constructed for showing visual information on a display; at least one measuring device for determining an actual body posture of the person, wherein the evaluation unit is operatively constructed to carry out a comparison between a desired value and an actual value with respect to body posture of the person; and, an electronic storage device that stores data identifying the person, data regarding a desired body posture of the person and data regarding electrodes contacted by the person when the person is correctly positioned so that with a renewed use of the device for determining biological impedance data by the person an actual occupied body posture and actual contacted electrodes are identified and the output device directs the person with corresponding indicators to assume positions dictated by the stored data, within a maximum allowable deviation, wherein the display is configured to show corrective information at least for adjustments of a horizontal position of the hands of the person relative to the pairs of electrodes to be used by the person, wherein the device for determining biological impedance data is a body composition analyzer. 2. The device according to claim 1, wherein the measuring device is a camera. 3. The device according to claim 1, wherein the measuring device is a mechanical measuring device. 4. The device according to claim 1, wherein the measuring device is a contactless measuring device. 5. The device according to claim 1, comprising three pairs of electrodes for each hand of the standing person, each pair of electrodes being arranged on a separate base element. | SECA AG | A61B005/05 A61B005/053 A61B005/00 A61B005/11 A61B005/0424
US09874615 | B2 | 2018-01-23 | Dipole array arrangement | 2013-04-19 | An apparatus can be provided that can include a plurality of electric dipole antenna arrangements, and a processing arrangement configured to receive a signal(s) from the electric dipole antenna arrangements, and generate a magnetic resonance image based on the signal(s). Each of the electric dipole antenna arrangements can have at least two poles extending in opposite directions from each other. One of the poles can have a curved shape, which can bifurcate and follow two mirror symmetric S-shapes. | 1. An apparatus comprising: a plurality of electric dipole antenna arrangements, wherein each of the electric dipole antenna arrangements has at least two poles extending in opposite directions from each other; anda processing arrangement configured to receive at least one signal from the electric dipole antenna arrangements, and generating a magnetic resonance image based on the at least one signal. 2. The apparatus of claim 1, wherein at least one of the poles has a curved shape. 3. The apparatus of claim 2, wherein the curved shape bifurcates and follows two mirror symmetric S-shapes. 4. The apparatus of claim 3, wherein the mirror symmetric S-shapes are located at or near a distal end of the at least one pole. 5. The apparatus of claim 1, wherein the electric dipole antenna arrangements comprise at least 8 electric dipole antenna arrangements. 6. The apparatus of claim 5, wherein the electric dipole antenna arrangements are arranged in the shape of a cylinder. 7. The apparatus of claim 1, further comprising a radiation arrangement coupled to the electric dipole antenna arrangements, the radiation arrangement being configured to provide a radiation to a target area of a biological structure. 8. The apparatus of claim 7, wherein the electric dipole antennas are configured to receive the radiation from the radiation arrangement, and direct a resultant radiation to the target area. 9. The apparatus of claim 7, wherein the radiation comprises at least one radio frequency signal. 10. The apparatus of claim 1, further comprising at least one magnetic loop antenna arrangement configured to operate in conjunction and simultaneously with the electric dipole antenna arrangements. 11. The apparatus of claim 10, wherein at least one of the at least one magnetic loop antenna arrangement or the electric dipole antenna arrangements is configured to transmit at least one further signal, and wherein at least one of the at least one magnetic loop antenna arrangement or the electric dipole antenna arrangements is configured to receive the at least one signal which is based on the at least one further signal, and transmit the at least one signal to the processing arrangement. 12. The apparatus of claim 1, further comprising at least one receiving element configured to receive the at least one signal based on at least one further signal transmitted by the electric dipole antenna arrangements, and transmit the at least one signal to the processing arrangement. 13. An apparatus comprising: a plurality of electric dipole antenna arrangements;a processing arrangement configured to receive at least one signal from the electric dipole antenna arrangements, and generating a magnetic resonance image based on the at least one signal; andat least one magnetic loop antenna arrangement configured to operate in coniunction and simultaneously with the electric dipole antenna arrangements, wherein the at least one magnetic loop antenna arrangement comprises at least ... | New York University | G01R033/34 G01R033/56 H01Q007/00 H01Q009/16 H01Q009/26 H01Q021/00 H01Q021/20 A61B005/055
US09874457 | B2 | 2018-01-23 | Adaptive lifestyle metric estimation | 2014-05-30 | Systems and methods for estimating lifestyle metrics with a wearable electronic device are disclosed herein. One disclosed system may include the wearable electronic device comprising a processor and a sensor system providing inputs to the processor. The sensor system may include a high power sensor and a low power sensor. The processor may operate in a high power mode in which both sensors are operational and a low power mode in which the high power sensor is not operational. In the high power mode, the processor may compute a lifestyle metric about a user for a first time period based on first data from the high power sensor. In the low power mode, the processor may compute the lifestyle metric for a second time period based on second data from the low power sensor and the first data and/or a derivative of the first data. | 1. A wearable electronic device switchable between power modes in response to a user interaction with the device or a signal from a sensor of the device, the device comprising: a processor; anda sensor system providing inputs to the processor, the sensor system including a first sensor and a second sensor, the first sensor being a high power sensor that consumes a greater amount of power when in operation than the second sensor, which is a low power sensor;wherein the processor is configured to operate in a high power mode in which both sensors are operational and a low power mode in which the low power sensor is operational and the high power sensor is not operational;wherein, in the high power mode, the processor is configured to compute a lifestyle metric about a user for a first time period based on first data from the high power sensor; andwherein, in the low power mode, the processor is configured to compute the lifestyle metric for a second time period based on: second data from the low power sensor; andthe first data and/or a derivative of the first data. 2. The wearable electronic device of claim 1, further comprising a band wearable on a wrist of the user. 3. The wearable electronic device of claim 1, wherein the high power sensor is a global positioning system (GPS) receiver and the low power sensor is an accelerometer. 4. The wearable electronic device of claim 3, wherein the lifestyle metric is a distance traveled by the user and the derivative of the first data is a stride length of the user. 5. The wearable electronic device of claim 4, wherein the processor is further configured to sum the distance traveled by the user and a previous total distance to obtain a current total distance. 6. The wearable electronic device of claim 4, wherein the stride length is one of a plurality of stride lengths, each respective stride length being calculated for an associated gait of the user. 7. The wearable electronic device of claim 1, wherein the high power sensor is a heart rate sensor and the low power sensor is an accelerometer. 8. The wearable electronic device of claim 7, wherein the lifestyle metric is a calorie expenditure and the derivative of the first data comprises a first derivative and a second derivative, the first derivative being a resting heart rate and the second derivative being a recovery rate. 9. The wearable electronic device of claim 8, wherein the processor is further configured to compute the resting heart rate by: collecting the first data while the user is sleeping;filtering out first data outside a heart rate range; andcomputing the resting heart rate based on the filtered first data. 10. The wearable electronic device of claim 8, wherein the processor is further configured to operate in a remote mode in which the high power sensor is a remote high power sensor in a remote device, wherein the processor is configured to: receive remote data from the remote high power sensor; andcompute the lifestyle metric ba... | MICROSOFT TECHNOLOGY LICENSING, LLC | A61B005/11 G01P015/08 G01D021/00 G06F017/40 G06F019/00 G01C022/00 G01P015/02 G06F001/32 G04G021/02 A61B005/024 A61B005/053 G01C021/16 G01C025/00 A61B005/00 A61B005/01
US09901670 | B2 | 2018-02-27 | Device for irrigation and insufflation with blood pressure dependent pressure control | 2015-06-12 | A device for irrigation and/or insufflation during endoscopic surgery/procedures in a body cavity, comprising a first fluid pump device to deliver fluid to the body cavity, a second fluid pump device to move fluid from the body cavity, a control unit connected to the first and/or second fluid pump device, a blood pressure measuring device, wherein the control unit derives a control signal based on a signal from the blood pressure measuring device, and sends the control signal to the first fluid and/or second fluid pump device, wherein the control signal is derived by processing the signal from the blood pressure measuring device using a correlation factor in the device, dependent on the relationship between a blood pressure measurement signal, and a perfusion pressure of the body cavity, wherein the first and/or second fluid pump device controls the pressure in the body cavity based on the control unit's control signal. | 1. A device for irrigation and/or insufflation during endoscopic surgery or endoscopic procedures in a body cavity, comprising a first fluid pump device in fluid connection with the body cavity via a fluid line, wherein the first fluid pump device is adapted to deliver a fluid to the body cavity,a second fluid pump device in fluid connection with the body cavity via a fluid line, wherein the second fluid pump device is adapted to move a fluid from the body cavity,a control unit connected to the first fluid pump device and/or the second fluid pump device,a blood pressure measuring device, connected to the control unit, wherein the blood pressure measuring device is adapted to measure a blood pressure, and deliver a blood pressure measurement signal,wherein the control unit is adapted to derive a control signal based on the signal from the blood pressure measuring device, wherein the control unit is further adapted to send the control signal to the first fluid pump device and/or the second fluid pump device,wherein the control signal is derived by processing the signal from the blood pressure measuring device by using a correlation factor stored in the device, wherein the correlation factor is dependent on the relationship between the blood pressure measurement signal and a perfusion pressure of the body cavity,wherein the first fluid pump device and/or the second fluid pump device is adapted to control the pressure in the body cavity based on said control signal received from the control unit. 2. The device according to claim 1, wherein the control signal is derived by processing the signal from the blood pressure measuring device by using an adjustment factor stored in the device corresponding to a preferred required over- or underpressure versus the perfusion pressure of the body cavity. 3. The device according to claim 2, wherein the control signal is derived by processing the signal from the blood pressure measuring device by using a compensation value stored in the device corresponding to a height level difference between a position for blood measurement and the body cavity. 4. The device according to claim 1, wherein a first fluid pressure measuring device is arranged to measure a deliver pressure Pi, corresponding to a pressure of the fluid delivered to the body cavity. 5. The device according to claim 4, wherein the control unit is adapted to calculate an estimated pressure Pei in the body cavity based on the measured deliver pressure Pi, a static pressure difference between the body cavity and the pressure at the first fluid pressure measuring device Ph, and a pressure drop Pdi in the fluid line between the first fluid pressure measuring device and the body cavity, wherein the control unit is further adapted to compare the control signal which corresponds to an actual target for the deliver pressure DP-at, with the estimated pressure Pei and adjust the first fluid pump device and/or the second fluid pump device to bring Pi to a pressu... | BONVISI AB | A61M003/02 A61B001/015 A61B005/021 A61M001/00 A61M013/00 A61B001/12 A61M003/00
US09869653 | B2 | 2018-01-16 | Electrochemical sensors with carrier field | 2015-02-13 | An electrochemical sensing apparatus and methods are provided. In one embodiment, an apparatus is provided having a carrier that supports an electrochemical module and that communicates between electrodes on the electrochemical module and an analyte measurement device. | 1. A method for manufacturing an electrochemical sensing apparatus, comprising: providing a carrier having a length dimension and a width dimension, an opening formed in the center of the carrier, and a fold line transverse to the length dimension and extending through the opening:positioning opposed ends of an electrochemical module on the carrier such that an electrochemical cavity formed in the electrochemical module is positioned across the opening formed in the center of the carrier; andfolding the carrier along the fold line to engage the opposed ends of the electrochemical module between top and bottom portions of the folded carrier and with the remainder of the electrochemical module spanning the opening. 2. The method of claim 1, wherein the electrochemical module includes a first insulating substrate carrying a first electrode that is positioned in electrical contact with a first electrically conductive region on the carrier, and a second insulating substrate carrying a second electrode that is positioned in electrical contact with a second electrically conductive region on the carrier. 3. The method of claim 1, further comprising, prior to positioning, forming first and second electrically conductive regions on the carrier such that the first and second electrically conductive regions are electrically isolated from one another. 4. The method of claim 3, wherein, when the carrier is folded, the first electrically conductive region is on the top portion of the carrier and the second electrically conductive region is on the bottom portion of the carrier. 5. The method of claim 1, further comprising, prior to folding, positioning a spacer on the carrier such that the spacer maintains the top and bottom portions at a distance apart from one another when the carrier is folded. | LifeScan, Inc. | G01N027/327 A61B005/1486 G01N027/403
US09888862 | B2 | 2018-02-13 | Electroanatomical mapping | 2016-10-31 | This invention relates to the determination and/or representation of physiological information relating to a heart surface. | 1. A method for providing information about a patient's heart, the method comprising: measuring signals using one or more electrodes over a time period including multiple heart beat cycles, at least some of the signals being in response to electrical activity in the patient's heart cavity;generating, by a computer, annotation information for the measured signals by applying one or more operators to a specified measured signal and one or more spatially and/or temporally neighboring measured signals; andgenerating, by the computer, an electroanatomical representation of the patient's heart that includes at least some of the annotation information. 2. The method of claim 1, wherein generating the annotation information comprises applying one or more operators to the measured signals to identify at least one of regions of the heart having double deflections, regions of the heart having multiple deflections, regions of the heart having fractionation, regions of the heart having double activation, and regions of the heart having no activation. 3. The method of claim 1, further comprising: receiving, from an operator, a change to the annotation information for a specified measured signal; andmodifying, by the computer, annotation information for one or more additional measured signals based on the change. 4. The method of claim 3, wherein modifying the annotation information for one or more additional measured signals comprises automatically adjusting annotation information for one or more additional measured signals in proximity to the specified measured signal. 5. The method of claim 4, wherein the measured signals in spatial proximity to the specified measured signal comprise signals at positions with a set distance to the specified measured signal. 6. The method of claim 5, wherein applying the algorithm to the selected portions of the first signal to determine the triggering event comprises applying an algorithm to integrate the first signal over a window. 7. The method of claim 1, wherein the signals measured at the one or more electrodes comprise electrograms. 8. The method of claim 7, further comprising: receiving, from an operator, a change to the annotation information for a specified electrogram; andautomatically, by the computer, adjusting the annotation information for other electrograms based on the operator change to the annotation information for the specified electrogram. 9. The method of claim 1, wherein spatially neighboring electrograms comprise electrograms within a predefined distance. 10. The method of claim 1, wherein generating the annotation information comprises: for electrograms including multiple deflections, selecting a deflection of the multiple deflections based on timing information for the multiple deflections and timing information for deflections in spatially neighboring electrograms; andusing the selected deflection to determine the annotation information. 11. The method of claim 1, wherein generating the a... | BOSTON SCIENTIFIC SCIMED, INC. | A61B005/042 A61B005/053 A61B005/04 G06T019/00 A61B005/044 G06F019/00 A61B018/00 A61B005/0452 A61B005/0402 A61B005/055 A61B006/00 A61B005/00
US09895654 | B2 | 2018-02-20 | Water removal device, method and system for gas sampling | 2014-05-08 | The present invention relates to a water removal device, method and system for gas sampling. The water removal device comprises a dehydration cup, a gas chamber, a pressure sensor, a flow sensor, a feedback control unit, a main channel and a sucking pump. The feedback control unit controls the working state of the sucking pump according to monitoring data of the pressure sensor and the flow sensor. The water removal device, method and system for gas sampling have the advantages that a double-channel gas sampling structure is adopted so that liquid water in a gas course can be removed effectively. By the adoption of an atmospheric pressure switch structure, no gas flow will pass through a second channel under normal circumstances, and the utilization of sampled gas is increased. | 1. A water removal device for gas sampling, comprising a dehydration cup, a gas chamber, a pressure sensor, a flow sensor, a feedback control unit, a main channel and a sucking pump, the dehydration cup being provided with a first channel and a second channel, one end of the gas chamber being communicated to the first channel while the other end of the gas chamber being communicated to the main channel, the second channel being communicated to the main channel, and the pressure sensor, the flow sensor and the sucking pump being mounted in the main channel, wherein the pressure sensor is configured to detect a gas pressure value within the first channel and the second channel, the flow sensor is configured to monitor a total gas flow of the first channel and the second channel in real time, the feedback control unit is connected to the pressure sensor, the flow sensor and the sucking pump, respectively, and the feedback control unit controls a working state of the sucking pump according to a monitoring data of the pressure sensor and the flow sensor; and the water removal device further comprises a water tank, the dehydration cup is provided with a drain hole, the water tank is mounted below the dehydration cup in a sealed manner, and the drain hole is communicated to the water tank. 2. The water removal device according to claim 1, wherein the dehydration cup comprises an upper lid, a lower lid and a hydrophobic membrane, the upper lid and the lower lid being connected to each other in a sealed manner to form a lid body, the hydrophobic membrane being located between the upper lid and the lower lid, the water tank being mounted below the lower lid in a sealed manner; a gas inlet for the first channel and a gas inlet for the second channel are formed on the upper lid, the gas inlet for the second channel being communicated to the first channel, the second channel gas inlet being communicated to the second channel; a gas inlet for a gas channel, the drain hole and a vent hole are formed on the lower lid, the gas inlet for the gas channel being configured to connect an external gas sampling tube, the vent hole being communicated to the water tank; and the pressure sensor is an absolute pressure sensor. 3. The water removal device according to claim 2, wherein an upper semicircular groove is formed on the upper lid and a lower semicircular groove is formed on the lower lid, the upper semicircular groove and lower semicircular groove forming a separation channel for guiding a separated gas and a separated liquid. 4. The water removal device according to claim 3, wherein the gas inlet for the first channel is disposed at one end of the upper semicircular groove, the gas inlet for the gas channel is disposed at one end of the lower semicircular groove, and the drain hole is disposed at the other end of the lower semicircular groove. 5. The water removal device according to claim 1, wherein the water removal device further comprises a gas pressure sw... | EDAN INSTRUMENTS, INC | B01D053/26 A61B005/08 A61B005/087 A61B010/00 A61M016/08
US09895103 | B2 | 2018-02-20 | Systems, methods, and devices addressing the gastro-intestinal tract | 2014-10-30 | Various embodiments disclosed herein relate to an implantable device, systems, and methods related thereto, that includes at least one sensor and/or therapeutic agent delivery depot. In one embodiment, the system and device include methods for detecting general or specific biological agents in a subject's intestinal tract, and utilizing the information from the detection for determining the timing and content of any therapeutic treatment needed by the subject. | 1. A device, comprising: a plurality of reversibly inflatable bladders exhibiting a diameter that is less than or approximately equal to 10 mm, the plurality of reversibly inflatable bladders formed at least partially from at least one flexible material that exhibits one or more anti-inflammatory properties, wherein at least two of the plurality of reversibly inflatable bladders are connected together with at least one intra-bladder port;at least one depot including one or more therapeutic or nutraceutical agent reservoirs;at least one activatable switch operably coupled to at least one actuator configured to deflate the plurality of reversibly inflatable bladders upon activation of the switch; andat least one sensor including one or more of a camera, ultrasound device, optical sensor, strain sensor, level sensor, or pressure sensor. 2. The device of claim 1, wherein the at least one of the plurality of reversibly inflatable bladders includes the at least one depot. 3. The device of claim 2, wherein the plurality of reversibly inflatable bladders are inflated by one or more therapeutic or nutraceutical agents. 4. The device of claim 1, wherein the plurality of reversibly inflatable bladders are configured, when at least partially inflated, to secure the device within a lumen of the gastro-intestinal tract of a subject's body. 5. The device of claim 1, wherein activation of the switch includes activation by at least one of a timer, external command, or information from the at least one sensor. 6. The device of claim 1, wherein the one or more therapeutic or nutraceutical agent reservoirs include at least one valve. 7. The device of claim 6, wherein the at least one valve is operably coupled to control circuitry and configured to dispense at least one therapeutic or nutraceutical agent from the one or more therapeutic or nutraceutical agent reservoirs. 8. The device of claim 1, wherein each therapeutic or nutraceutical agent reservoir includes a different agent than at least one other agent reservoir. 9. The device of claim 1, wherein the one or more therapeutic or nutraceutical agent reservoirs include control circuitry directed by at least one of a timer, external command, continuous flow, or signal from the at least one sensor, wherein the at least one sensor is located internal or external to a subject's body. 10. The device of claim 1, wherein the at least one sensor is located in a section of the gastro-intestinal tract of a subject's body. 11. The device of claim 1, wherein the at least one sensor is located in the subject's body outside of the gastro-intestinal tract. 12. The device of claim 1, wherein the at least one sensor is located in a room where the subject is also located. 13. The device of claim 1, wherein a signal from the at least one sensor represents one or more data from measuring at least one of temperature, pH, conductivity of fluid, permittivity of fluid, motion, tissue strain, gastro-intestinal tract diameter, ... | ELWHA LLC | A61B005/00 A61M031/00 A61B005/07 A61B005/03 A61B008/12 A61B005/01 A61B005/145 A61B005/11 A61B005/107 A61B008/08
US09866953 | B2 | 2018-01-09 | Electronic stethoscope | 2015-01-07 | An electronic stethoscope has a body with a diaphragm at one end of the body. A microphone is housed within the body, wherein the microphone is to generate a first analog audio signal based on sounds waves amplified by the diaphragm. A processing device is also housed within the body and connected to the microphone. The processing device is to receive a second audio signal from a computing device connected to the electronic stethoscope via a connection, and enable the microphone responsive to receipt of the second audio signal. | 1. An electronic stethoscope comprising: a body;a diaphragm at one end of the body;a microphone housed within the body; anda processing device housed within the body and connected to the microphone, wherein the processing device is configured to: receive a first audio signal from a computing device connected to the electronic stethoscope via a connection; andenable the microphone responsive to receipt of the first audio signal, wherein the microphone is to generate a second analog audio signal based on sound waves amplified by the diaphragm, and wherein the second audio signal is transmitted to the computing device. 2. The electronic stethoscope of claim 1, further comprising: a memory coupled to the processing device, wherein the memory is configured to store at least one of a confirmation audio signal or a representation of the confirmation audio signal;wherein the first audio signal comprises an audio signature, and wherein the processing device is further configured to: determine whether a representation of the audio signature matches the representation of the confirmation audio signal; andenable the microphone responsive to determining that the representation of the first audio signal matches the representation of the confirmation audio signal. 3. The electronic stethoscope of claim 2, wherein the processing device is further configured to: periodically or continuously receive the audio signature while the electronic stethoscope is connected to the computing device; anddisable the microphone responsive to a determination that the audio signature has not been received within a time period. 4. The electronic stethoscope of claim 3, wherein the processing device is further configured to: transmit a message to the computing device responsive to disabling the microphone, wherein the message indicates the electronic stethoscope has been disconnected from the computing device. 5. The electronic stethoscope of claim 2, wherein the connection comprises a wired connection to a 4-pole stereo plug of the computing device. 6. The electronic stethoscope of claim 5, further comprising: a cable that provides the wired connection to the 4-pole stereo plug of the computing device, wherein the cable comprises a universal serial bus (USB) connector at a first end and a 3.5 mm stereo connector at a second end, and wherein the cable is configured to transmit analog audio signals from the computing device to the electronic stethoscope and from the electronic stethoscope to the computing device. 7. The electronic stethoscope of claim 5, wherein the wired connection to the 4-pole stereo plug of the computing device powers the electronic stethoscope. 8. The electronic stethoscope of claim 1, wherein the processing device is further configured to: receive an audio wake-up signal before receiving the first audio signal; andtransition out of a low power state responsive to receipt of the audio wake-up signal. 9. The electronic stethoscope of claim 1, further com... | CLINICLOUD INC. | A61B007/04 H04R001/46 A61B005/00 A61B005/024
US09886059 | B2 | 2018-02-06 | Curved body and wearable device therewith | 2016-12-12 | A wearable device may include: a strap including a substantially polygonal opening and a buckle formed at one end thereof; a buckle part configured to fasten opposite ends of the strap to each other by binding the opposite ends of the strap; and a body configured to be coupled to the opening by being fitted into the opening or decoupled from the opening. The body may include a front surface and a rear surface, and a display having a substantially polygonal shape when viewed from the top on the front surface, and a biometric sensor disposed on the rear surface. | 1. A wearable device comprising: a strap having a first end and a second end, the strap including a plurality of fastening holes formed on the first end and a buckle part formed on the second end to fasten the first and second ends of the strap to each other;a seating part disposed between the first end and the second end, the seating part including an opening; anda body, having a front side and a rear side, configured to be removably coupled to the opening of the seating part,wherein the body comprises a display visible through its front side and a biometric sensor configured to sense through its rear side, the display having a substantially rectangular shape, andwherein the body has a thickness at a periphery of the body and the seating part is at least as thick as the thickness of the body on at least two sides of the periphery. 2. The wearable device of claim 1, wherein the opening is a substantially polygonal opening. 3. The wearable device of claim 1, wherein the body has a substantially rectangular shape. 4. The wearable device of claim 1, wherein the body further comprises at least one side key. 5. The wearable device of claim 1, wherein the opening enclosed by the seating part comprises at least one linear portion. 6. The wearable device of claim 1, wherein the seating part comprises two linear portions configured in parallel with each other. 7. The wearable device of claim 6, wherein the body is removably coupled to the two linear portions of the seating part by being fitted into the opening. 8. The wearable device of claim 1, wherein the biometric sensor is mounted on the rear side to be in contact with a user. 9. The wearable device of claim 1, wherein the strap is replaceable with another strap. 10. The wearable device of claim 1, wherein the front side of the body has a horizontally flat surface. 11. The wearable device of claim 1, wherein the seating part is formed along a circumference of the opening. 12. The wearable device of claim 1, wherein the body comprises a seating recess with which the seating part of the strap is configured to be mated. 13. The wearable device of claim 1, wherein the opening is opened in a vertical direction and has a substantially rectangular shape having a thickness. 14. The wearable device of claim 1, further comprising a removal structure for selectively coupling and decoupling the body with respect to the opening. 15. A wearable device comprising: a seating part including an opening;a strap having a first end region and a second end region with the seating part disposed between the first end region and the second end region, the strap including a plurality of fastening holes formed on the first end region and a buckle part formed on the second end region to fasten the first and second end regions of the strap to each other; anda body, having a front side and a rear side, configured to be removably coupled to the opening of the seating part,wherein the body comprises a display visible t... | Samsung Electronics Co., Ltd. | G06F001/16 H05K005/00 H05K007/00 A61B005/0404 A61B005/0476 A61B005/0488 A61B005/00 A61B005/0402
US09883834 | B2 | 2018-02-06 | Medication delivery device with multi-reservoir cartridge system and related methods of use | 2012-04-16 | A medication delivery system for delivering medicament to a body of a user. The medication delivery system may include a housing having a plurality of medicament reservoirs therein, a first sensor configured to continuously monitor a parameter of the body, and a pump mechanism configured to pump medicament from each of the plurality of medicament reservoirs to a delivery mechanism having a portion disposed within the body of the user. | 1. A miniature medication delivery system for delivery of medicament to a body of a user, comprising: a housing configured to be secured proximate to the body, the housing comprising control electronics, a power source, a plurality of electromagnetic coils, and a sensor support socket;a first sensor configured to continuously monitor a parameter of the user removably connectable through the sensor support socket, wherein the first sensor is configured to be inserted into the body of the user through the sensor support socket;a cartridge system removably connectable to the housing comprising:a first reservoir comprising a first medicament;a second reservoir comprising a second medicament; and a pump mechanism configured to pump medicament from the first reservoir to a delivery mechanism having a portion disposable within the body of the user, wherein the control electronics are in electrical communication with the first sensor, the pump mechanism comprising:a first pump insert body in fluid communication with the first reservoir, wherein the first pump insert body comprises a first opening that contains a first magnet, a plurality of fluid channels, a fluid receiving opening, and a fluid discharge opening;a second pump insert body in fluid communication with the second reservoir, wherein the second pump insert body comprises a second opening that contains a second magnet;a flexible member disposed in between the first and second pump insert bodies, wherein the flexible member is operably coupled to first and second magnets,wherein the plurality of electromagnetic coils are configured to selectively control position of one or both of the first and second magnets relative to the plurality of electromagnetic coils in order to deliver the first and the second medicament. 2. The miniature medication delivery system of claim 1, wherein the first medicament comprises a fast-acting insulin, and the second medicament comprises a slow-acting insulin. 3. The miniature medication delivery system of claim 1, wherein the parameter is blood glucose. 4. The miniature medication delivery system of claim 1, wherein the first sensor comprises a cannula configured to be disposed within a user's blood stream. 5. The miniature medication delivery system of claim 1, wherein the cartridge system is disposable. 6. The miniature medication delivery system of claim 1, wherein the housing further includes a display screen. 7. The miniature medication delivery system of claim 1, wherein the delivery mechanism includes an infusion set having a catheter. 8. The miniature medication delivery system of claim 1, wherein the pump mechanism is configured to pump the first medicament at a first rate of delivery and the second medicament at a second rate of delivery. 9. The miniature medication delivery system of claim 1, wherein the housing includes a plurality of surfaces, and at least one of the plurality of surfaces includes an adhesive material thereon. 10. The miniature... | - | A61M005/168 A61B005/1455 A61M005/142 A61B005/00 A61B005/145 A61M005/14 A61M005/172 A61M005/44
US09872637 | B2 | 2018-01-23 | Medical evaluation system and method using sensors in mobile devices | 2011-04-21 | A medical evaluation system includes an I/O module, a processing module, and an analysis module. The I/O module receives sensory data obtained by a motion sensor disposed in a mobile device carried by a patient at least when the patient is in a non-clinical environment. The processing module extracts medically relevant data from the sensory data received from the sensor in the mobile device. The relevant data includes one or more features of interest in the sensory data. The analysis module derives one or more surrogate biomarkers from the relevant data. The surrogate biomarkers represent at least one of a state or a progression of a medical condition of the patient. The mobile device may be a mobile phone carried by the patient and the sensor may include at least one of an accelerometer or a gyroscope that generates the sensory data to represent movements of the patient. | 1. A mobile computing device comprising: an alarm indicator,a motion sensor that detects motion of the patient and generates sensory data representing the patient motion,a computer processor configured to:extract medically relevant data from the sensory data, the relevant data including one or more features of interest in the sensory data,derive one or more surrogate biomarkers from the relevant data, the surrogate biomarkers representative of at least one of a state of a medical condition or a progression of a medical condition of the patient,identify the patient as a specific patient; andprovide a real-time intervention alarm through the alarm indicator when the surrogate biomarkers approach a danger level or threshold that indicates a likelihood of an adverse event occurring to the patient, wherein the real-time intervention alarm is provided prior to the occurrence of the adverse event,wherein the real-time intervention alarm is based on one or more changes in the relevant data and includes a notification directing the patient to change a current activity of the patient. 2. The system of claim 1, wherein the mobile computing device is a mobile phone configured to be carried by the patient, and wherein the motion sensor includes at least one of an accelerometer or a gyroscope that generates the sensory data to represent movements of the patient. 3. The system of claim 1, wherein the computer processor is configured to employ one or more machine learning algorithms that identify one or more patterns or trends in the relevant data to derive the surrogate biomarkers. 4. The system of claim 1, wherein the surrogate biomarkers include an estimate of a quantitative clinical score in a medical ranking system. 5. The system of claim 4, wherein the one or more estimates of quantitative clinical scores include at least one of an indication of early onset or a probability of early onset of a disease of the patient. 6. The system of claim 1, wherein the computer processor is configured to determine one or more of the features of interest in the sensory data as the relevant data and use the relevant data to identify the patient carrying the mobile computing device. 7. The system of claim 1, wherein the medical condition includes at least one of Parkinson's disease, spinal cord injury, multiple sclerosis, cerebral palsy, or cerebellar ataxia. 8. The system of claim 1, wherein the surrogate biomarker is representative of at least one of a degree of activity of the patient, gait of the patient, sway of the patient, tremor of the patient, deviation of the patient from steady behavior, recovery from perturbation, exercise, wheelchair management, and motorized transport use. 9. The system of claim 1, wherein the computer processor is configured to determine a posture of the patient based on the sensory data. 10. The system of claim 1, wherein the computer processor is configured to transmit a report including the surrogate biomarker to one or more of an... | The Rehabilitation Institute of Chicago Northwestern University | A61B005/00 A61B005/11 G06F019/00 A61B005/117
US09901281 | B2 | 2018-02-27 | Method of measuring properties of an object with acoustically induced electromagnetic waves | 2012-04-12 | A measuring method and apparatus in which a measurable object (23) is irradiated with acoustic waves to measure a change in property value of charged particles in the object from electromagnetic waves induced thereby. A part (2) of the measurable object irradiated with an acoustic focused beam (1) is in a charge distribution state in which positive charged particles (3) are greater in number in the part (2) where electromagnetic waves induced by positive charged particles (3) are not canceled by those induced by negative charged particles (4) and where net electromagnetic waves (6) are induced. Since a change in concentration of positive charged particles (3) and/or negative charged particles (4) changes the intensity of electromagnetic waves (6), it is possible to know such a change in concentration of the charged particles from a change in intensity of electromagnetic waves (6). | 1. A method of measuring a property of an object with acoustically induced electromagnetic waves, the method comprising: emitting, from an emission source, an acoustic wave pulse towards the object that is placed at a prescribed distance from the emission source, wherein the emission source generates, upon emission of the acoustic wave pulse, electromagnetic noises which are produced by the emission source and which last after completing the emission of the acoustic wave pulse, and wherein the prescribed distance is such that a time period for the acoustic wave pulse to travel over the prescribed distance is longer than duration of the electromagnetic noises which are in form of electromagnetic waves;receiving electromagnetic waves including induced electromagnetic waves which are induced from the object in response to the acoustic wave pulse, and the electromagnetic noises;obtaining the induced electromagnetic waves by referring to the received electromagnetic waves only at a predetermined period which is determined by the prescribed distance and regarding the referred electromagnetic waves as the induced electromagnetic waves, whereby the induced electromagnetic waves and electromagnetic noises are separated in time from each other; andprocessing the induced electromagnetic waves induced from the object to determine any one of properties of the object, including its electrical, magnetic and electromagnetic/mechanical properties, from any one or a combination of strength, phase and frequency characteristics of the induced electromagnetic waves. 2. The method of measuring a property of an object with acoustically induced electromagnetic waves as set forth in claim 1, wherein the electric property of the object includes a change or changes in one or more of property values for electric field, dielectric constant, spatial gradient of electric field and spatial gradient of dielectric constant and for concentration, mass, size, shape and number of charges of charged particles which the object possesses and for interaction with a medium surrounding the charged particles. 3. The method of measuring a property of an object with acoustically induced electromagnetic waves as set forth in claim 1, wherein magnetic property of the object includes a property value for magnetization due to electron spin or nuclear spin in the object or for acousto-magnetic resonance attributable to the electron spin or nuclear spin in the object. 4. The method of measuring a property of an object with acoustically induced electromagnetic waves as set forth in claim 1, wherein the electromagnetic/mechanical properties of the object includes a piezoelectric property or magnetostriction property of the object. 5. The method of measuring a property of an object with acoustically induced electromagnetic waves as set forth in claim 1, wherein by measuring time dependence of their intensity detected subsequent to irradiation with the acoustic wave pulse, a relaxation characteris... | JAPAN SCIENCE AND TECHNOLOGY AGENCY | A61B005/05 A61B005/00 A61B008/00 G01R033/02 G01R033/035 G01R033/12
US09872643 | B2 | 2018-01-23 | Measurement and treatment system and method | 2008-04-10 | A non-intrusive physiological data measurement system and method, as well as an optically induced treatment system, are described. The measurement system includes a monitoring mechanism that includes light emitter modules capable of emitting light at at least two wavelengths. The light emitted from the light emitter modules is transmitted through a subject and to a light receiving mechanism, such as an optical sensor. Physiological data is taken from the received light. The system also can ascertain movement of the subject by obtaining an initial outline of the subject and comparing that outline with a subsequently obtained outline. A therapeutic optic system includes a non-adhering light emitting mechanism for providing light at therapeutic wavelengths. | 1. An incubating system for a subject, comprising: an incubator; anda non-intrusive physiological data measurement system configured to measure physiological data of the subject and provide support to the subject, the physiological data measurement system extending from a head to at least a body of the subject, the non-intrusive physiological data measurement system comprising a plurality of light emitter modules selectively and individually activated, wherein the non-intrusive physiological data measurement system is configured to determine an outline of the subject a plurality of different times based on whether light emitted from one or more of the selectively and individually activated plurality of light emitter modules is obstructed by the subject, and compare the outlines to identify movement of the subject. 2. The incubating system of claim 1, wherein said nonintrusive physiological data measurement system comprises: a monitoring mechanism adapted to support the subject while the subject is being monitored; and wherein, the plurality of light emitter modules are dispersed within the monitoring mechanism, each said light emitter module being configured to emit light at at least two wavelengths; and a light receiving mechanism configured to receive light emitted from one or more of the plurality of light emitter modules. 3. The incubating system of claim 2, wherein said monitoring mechanism comprises a pad. 4. The incubating system of claim 2, wherein said monitoring mechanism comprises a fabric. 5. The incubating system of claim 2, wherein each said light emitter module comprises a plurality of optical emitters. 6. The incubating system of claim 2, wherein said light receiving mechanism comprises an optical sensor. 7. The incubating system of claim 6, further comprising a light distributor positioned between a single one of said plurality of light emitter modules and said optical sensor. 8. The incubating system of claim 7, wherein said single one of said plurality of light emitter modules comprises an optical emitter configured to emit light at a plurality of wavelengths. 9. The incubating system of claim 8, wherein said optical emitter comprises a broadband light source. 10. The incubating system of claim 9, further comprising: a lens;a rotating filter wheel;a plurality of band pass filters; anda detector. 11. The incubating system of claim 6, wherein said optical sensor comprises: a lens;first and second band pass filters, said first band pass filter having a band pass centered on a first wavelength and said second band pass filter having a band pass centered on a second wavelength; andfirst and second detectors, said first detector configured to receive light of the first wavelength from said first band pass filter and said second detector configured to receive light of the second wavelength from said second band pass filter. 12. The incubating system of claim 6, wherein said optical sensor is positioned such that light emitt... | General Electric Company | A61G011/00 A61B005/1455 A61B005/00 A61B005/1464 A61B005/11 A61N005/06
US09855058 | B2 | 2018-01-02 | Method and apparatus for minimally invasive insertion of intervertebral implants | 2016-02-22 | A dilation introducer for orthopedic surgery is provided for minimally invasive access for insertion of an intervertebral implant. The dilation introducer may be used to provide an access position through Kambin's triangle from a posterolateral approach. A first dilator tube with a first longitudinal axis is provided. An access cannula may be introduced over the first dilator tube. A drill may be inserted through the access cannula and used to perform a foraminoplasty. Surgical instruments may pass through the access cannula to operate on an intervertebral disc and/or insert an intervertebral implant. | 1. An access device for orthopedic surgery comprising: an access cannula having a longitudinal lumen extending between proximal and distal ends, wherein the distal end of the access cannula has a semi-annular cross-section; anda drill bit configured to be slidably received within the longitudinal lumen of the access cannula, the drill bit comprising first and second cutting portions, wherein the diameters of the first and second cutting portions differ,wherein the drill bit comprises a stop configured to limit slidable movement of the drill bit with respect to the access cannula, such that when the stop abuts the proximal end of the access cannula, 1) the first cutting portion of the drill bit extends beyond the distal end of the access cannula, and 2) the second cutting portion of the drill bit does not extend beyond the distal end of the access cannula. 2. The access device of claim 1, wherein the drill bit is configured to be coupled to a powered drill. 3. The access device of claim 1, wherein the position of the stop is adjustable. 4. The access device of claim 1, wherein the access cannula has a substantially smooth outer surface. 5. The access device of claim 1, wherein the longitudinal lumen has a diameter of approximately 12 mm. 6. The access device of claim 5, wherein the drill bit has a largest diameter of approximately 11 mm. 7. The access device of claim 1, wherein the diameter of the second cutting portion is greater than the diameter of the first cutting portion so as to define a radial shoulder at an interface between the first cutting portion and the second cutting portion. 8. The access device of claim 7, wherein the second cutting portion has a greater length than the first cutting portion. 9. The access device of claim 8, wherein the second cutting portion extends proximally from the first cutting portion. 10. A drill bit for orthopedic surgery comprising: a drill bit comprising a distal end and a proximal end, the proximal end configured to be grasped by the chuck of a drill to provide rotary force to the drill bit; a stop positioned near the proximal end;a first cutting portion at the distal-most tip of the drill bit; anda second cutting portion disposed proximal of the first cutting portion, wherein the second cutting portion has 1) a greater length than the first cutting portion and 2) a greater radius than the first cutting portion so as to define a radial shoulder at an interface between the first cutting portion and the second cutting portion,wherein the diameter of the first cutting portion is approximately 5 mm, while the diameter of the second cutting portion is approximately 11 mm. 11. The drill bit of claim 10, wherein the length of the first cutting portion is approximately 6 mm, and the length of the second cutting portion is approximately 18 mm. 12. The drill bit of claim 10, wherein the drill bit is cannulated and configured to allow the drill bit to be passed over a K-wire or guide wire. 13. The dri... | - | A61B017/16 A61B017/34 A61B017/17 A61F002/44 A61F002/46 A61B005/00 A61F002/30
US09854961 | B2 | 2018-01-02 | Photonic needle with optimal bevel angle | 2014-04-03 | The present invention relates to a medical needle which comprises an elongate tube and at least one optical fiber, e.g. two fibers, arranged within the elongate tube, for making optical measurements at the distal end of the needle. The optical fibers(s) has a beveled distal end surface, wherein a plane touching the beveled distal end surface and a longitudinal extension axis of the optical fiber forms a bevel angle which is 30°-35°. Such needle is advantageous for providing a medical needle which is reliable and long term stable, can be manufactured in low cost using known optical fiber materials, thus allowing it to form part of disposable medical kits. Still, the bevel angle of 30°-35° provides a needle which is easy to insert and which provides a low tendency to cause tissue sticking. Especially, the elongate tube and the optical fiber end(s) have the same beveled angle within the range 30°-35°, thus allowing a smooth front surface of the needle. | 1. A needle comprising: an elongate tube (T) having a beveled distal end, andat least one optical fiber (FB1, FB2) arranged within the elongate tube (T), wherein the optical fiber (FB1, FB2) has a beveled distal end surface, wherein a plane touching the beveled distal end surface and a longitudinal extension axis of the optical fiber (FB1, FB2) forms a bevel angle (B_A) selected within a bevel angle range of 30.5°-34.5°. 2. Needle according to claim 1, wherein a plane touching the beveled distal end of the elongate tube (T) and a longitudinal extension axis of the elongate tube (T) forms an angle within said bevel angle range. 3. Needle according to claim 1, wherein a plane touching the beveled distal end of the elongate tube (T) and a longitudinal extension axis of the elongate tube (T) forms an angle which is equal to or substantially equal to said bevel angle (B_A). 4. Needle according to claim 1, wherein the plane touching the beveled distal end surface of the optical fiber (FB1, FB2) and the plane touching the beveled distal end of the elongate tube (T) are substantially parallel. 5. Needle according to claim 1, wherein the beveled distal end surface of the at least one optical fiber (FB1, FB2) is plane. 6. Needle according to claim 1, wherein the beveled distal end surface of the at least one optical fiber (FB1, FB2) is polished. 7. Needle according to claim 1, comprising a second optical fiber (FB2) arranged within the elongate tube (T), wherein a plane touching the beveled distal end surface of the second optical fiber (FB2) and a longitudinal extension axis of the second optical fiber (FB2) forms a bevel angle (B_A)selected within said bevel angle range. 8. Needle according to claim 7, wherein the plane touching the beveled distal end surface of the first optical fiber (FB1), the plane touching the beveled distal end surface of second optical fiber (FB2), and the plane touching the beveled distal end of the elongate tube (T) are all substantially parallel. 9. Needle according to claim 1, wherein said bevel angle range is one of: 30°-32°, 31°-33°, 32°-34°, and 33°-35°. 10. Needle according to claim 1, wherein said bevel angle range is one of: 31.0°-34.0°, 31.5°-33.5°, and 32.0°-33.0°. 11. Needle according to claim 1, wherein the optical fiber (FB1, FB2) is made of a material comprising silica. 12. Needle according to claim 11, wherein the optical fiber (FB1, FB2) is made of undoped fused silica. 13. Needle according to claim 11, wherein the optical fiber (FB1, FB2) is made of F-doped fused silica. 14. Needle according to claim 1, wherein the at least one optical fiber (FB1, FB2) is arranged within a stylet insert, wherein the stylet insert has a bevel at the distal end that has substantially the same bevel angle as the beveled distal end of the elongate tube (T), and the stylet insert is arranged within the elongate tube (T) such that a plane touching the beveled distal end of the elongate tube (T), and a plane touching the b... | Koninklijke Philips N.V. | A61B006/00 A61B001/07 A61B005/00
US09900687 | B2 | 2018-02-20 | Earphone device with optical sensor | 2013-10-07 | An earphone device (1) to be worn in the ear, which earphone device (1) comprising a main body (18) to be arranged in the concha (19) of the outer ear (14) of a user and an optical sensor (35), which optical sensor (35) comprises a light emitter (16) and a light detector (17). The earphone device (1) comprises window means (8, 9) through which light emitted by the light emitter (16) can be transmitted. The window means (8, 9) comprises an end face (31) adapted to abut a conchal wall (37) at a sensing position (36). The main body (18) comprises a speaker protrusion (26) to be inserted into to ear canal (15). The distance between the speaker protrusion (26) and the end face (31) is adjustable. | 1. An earphone device to be worn in the ear, comprising: a main body to be placed in the concha of the outer ear of a user and a movable sensor, which includes an emitter and a detector capable of transmitting a signal between said emitter and detector, and a window through which the signal can be transmitted,the window including an end face abutting a conchal wall at a sensing position,wherein the earphone device is positioned in the outer ear, so that the end face is abutting the conchal wall in the lower end of the concha adjacent the antitragus, andwherein the end face is adjustable so that the main body, which includes a speaker protrusion, can be inserted into an ear canal, and that the distance between the speaker protrusion and the sensor position is adjustable to bring the sensor in closer proximity with the user's ear. 2. An earphone device according to claim 1, wherein the earphone device furthermore comprises a fitting member detachably attached to the outer side of the main body, and wherein the fitting member includes the window. 3. An earphone device according to claim 1, wherein the distance between the speaker protrusion and the end face is adjustable. 4. An earphone device according to claim 2, wherein the end face is provided at the end of a protruding sensor protrusion with a certain length. 5. An earphone device according to claim 2, wherein the fitting member comprises a first window for transmitting light emitted from the light emitter to the skin of the ear and a second window for transmitting light from the skin of the ear to the light detector. 6. An earphone device according to claim 5, wherein the first window and second window are divided by a wall of material, which is non-transparent for the light emitted by the light emitter. 7. An earphone device according to claim 2, wherein the fitting member comprises a protruding conchal wall stabilizer which engages the conchal wall at a second position at the crus of helix. 8. A headphone comprising an earphone device according to claim 2 comprising a plurality of replaceable fitting members of different sizes, whereby the distance between the speaker protrusion and the end face can be adjusted by replacing one of the fitting members with another fitting member. 9. An earphone device according to claim 1, wherein the end face is provided at the end of an adjustable telescopic end face member. 10. An earphone device according to claim 1, comprising a resilient earbud detachably attached to the speaker protrusion. 11. An earphone device according to claim 1, wherein the main body and the speaker protrusion are embodied as a unitary non-resilient body. | GN NETCOM A/S | H04R003/00 H04R001/10 H04R001/08 A61B005/00 A61B005/024 A61B005/11
US09901257 | B2 | 2018-02-27 | Object information acquiring apparatus and photoacoustic probe | 2013-10-11 | There is provided an object information acquiring apparatus that includes: an optical system forming light from a light source; an emission end emitting the light; a diffuser panel diffusing the emitted light; a spacer defining a distance between the diffuser panel and an object; a receiver receiving an acoustic wave generated from the object to which the light is emitted; and a processor acquiring information on inside of the object on the basis of the acoustic wave. | 1. An object information acquiring apparatus comprising: an optical system configured to form light from a light source;an emission end configured to emit the light that has exited from the optical system;a diffuser panel configured to diffuse the emitted light;a spacer arranged with its relative position to said diffuser panel fixed, said spacer spanning a distance from said diffuser panel to a position for an object;a receiver having a receiving surface configured to receive an acoustic wave generated from the object to which the light is emitted; anda processor configured to acquire information on inside of the object on the basis of the acoustic wave,wherein the spacer is located in front of the diffuser panel, as seen from the position for the object, and is not located in front of the receiving surface, such that the receiving surface is located closer to the position for the object than the diffuser panel is. 2. The object information acquiring apparatus according to claim 1, further comprising the light source, wherein said light source is configured to output the light in pulses of an energy, up to a maximum time of outputting of the light, wherein said light source has a maximum power setting, and wherein said spacer defines the distance between said diffuser panel and the object such that a total energy of emitted light emitted from said emission end and delivered to the object during emission of the light during the maximum time is at most a product of a maximum permissible exposure of skin to the emitted light and a total irradiation area on which the object receives the light. 3. The object information acquiring apparatus according to claim 1, wherein said spacer is configured to surround the light emitted from said emission end. 4. The object information acquiring apparatus according to claim 3, wherein said spacer is made of a transparent material. 5. The object information acquiring apparatus according to claim 1, wherein the irradiation of the illumination light from said emission end to the object and the reception of the acoustic wave from the object by said receiver are performed synchronously. 6. The object information acquiring apparatus according to claim 5, further comprising a pulse generator, wherein the irradiation of the illumination light and the reception of the acoustic wave are synchronized by said pulse generator. 7. The object information acquiring apparatus according to claim 5, further comprising a sensor for detecting light, wherein an optical path between said light source and said emission end is branched into a first optical path and a second optical path,said emission end is provided on said first optical path to emit light to the object via said diffuser plate,said second optical path is configured to emit light to said sensor, andsaid receiver is configured to start receiving the acoustic wave when said sensor detects light. 8. The object information acquiring apparatus according claim 1, further... | CANON KABUSHIKI KAISHA | A61B005/00
US09857215 | B2 | 2018-01-02 | Object information acquiring apparatus | 2015-03-11 | An object information acquiring apparatus includes a detector including m-number of probes to which a voltage is supplied and a current/voltage conversion circuit which converts a current into a voltage, a receiver processing electric signals from the probes, and a relay board respectively relaying power distribution lines between the electrical power source and the probes and signal wirings between the receiver and the probe, wherein the relay board receives input of signal wirings and power distribution lines from n-number (m≧n) of probes among the m-number of probes, connects the signal wirings from the n-number of probes to the receiver, and connects, to the electrical power source side, the power distribution lines of a number that is fewer than the power distribution lines from the n-number of probes. | 1. An object information acquiring apparatus comprising: a detector including m-number, where m is an integer of 2 or more, of probes having a capacitance conversion element to which a voltage is supplied from an electrical power source and a current/voltage conversion circuit which converts a current output from the capacitance conversion element into a voltage;a receiver processing electric signals from the probes; anda connecting relay board respectively relaying power distribution lines between the electrical power source and the probes and signal wirings between the receiver and the probes,wherein the connecting relay board (a) receives input of signal wirings and power distribution lines from n-number, where n is an integer of 2 or more and m≧n, of probes among the m-number of probes, (b) connects the signal wirings from the n-number of probes to the receiver, and (c) connects, to the electrical power source side, the power distribution lines of a number that is fewer than the power distribution lines from the n-number of probes. 2. The object information acquiring apparatus according to claim 1, wherein a plurality of the power distribution lines are connected to each of the probes, and wherein the connecting relay board bundles the corresponding power distribution lines between the n-number of probes connected to the connecting relay board. 3. The object information acquiring apparatus according to claim 1, further comprising a scanner moving the detector, wherein a positional relation between the detector and the connecting relay board is fixed. 4. The object information acquiring apparatus according to claim 1, wherein a direction in which at least a certain probe among the probes exhibits a highest reception sensitivity differs from the other of the probes. 5. The object information acquiring apparatus according to claim 4, wherein the detector is a semispherical container, and wherein directions in which the probes exhibit the highest reception sensitivity extend to a center of a sphere including the semispherical container. 6. The object information acquiring apparatus according to claim 5, wherein the connecting relay board is of a doughnut-like disk shape, and a center of the connecting relay board and a center of the semispherical container are substantially at the same position. 7. The object information acquiring apparatus according to claim 6, wherein the apparatus has a plurality of doughnut-like disk shaped connecting relay boards having different diameters. 8. The object information acquiring apparatus according to claim 1, wherein the apparatus has a plurality of connecting relay boards arranged around the detector. 9. The object information acquiring apparatus according to claim 8, wherein the plurality of connecting relay boards are arranged concentrically. 10. The object information acquiring apparatus according to claim 8, wherein the number of connecting relay boards is from 1 to 16. 11. The object informatio... | CANON KABUSHIKI KAISHA | G01R031/28 G01H011/06 A61B008/08 A61B008/13 A61B005/00 H04R003/00 H04R023/00 A61B008/00
US09872320 | B2 | 2018-01-16 | Method of controlling a medical apparatus and mobile apparatus therefor | 2014-12-23 | A method of controlling a medical apparatus which includes: establishing, by a mobile apparatus, a communication link between the mobile apparatus and the medical apparatus; when the communication link is established, detecting an operation mode of the mobile apparatus; determining a function corresponding to the detected operation mode from functions provided by the medical apparatus; and performing the determined function. | 1. A method of controlling a medical apparatus, the method comprising: establishing, by a mobile apparatus, a communication link between the mobile apparatus and the medical apparatus, the mobile apparatus being mounted on a control panel of the medical apparatus;detecting an operation mode of the mobile apparatus in response to establishing the communication link;determining a function corresponding to the detected operation mode from functions provided by the medical apparatus; andperforming the determined function,wherein the detecting of the operation mode comprises determining the operation mode as one of a width direction mode and a height direction mode based on orientation information of the mobile apparatus,wherein the performing of the determined function comprises, when the operation mode is the width direction mode in which the mobile apparatus is positioned in a width direction, controlling the medical apparatus based on a user input, andwherein the performing of the determined function comprises, when the operation mode is the height direction mode in which the mobile apparatus is positioned in a height direction, displaying object-related information comprising at least one of medical record information of an object, medical image record information of the object, a medical image captured by the medical apparatus, and lesion information of the object. 2. The method of claim 1, further comprising: receiving an input for changing the operation mode of the mobile apparatus;changing the operation mode of the mobile apparatus to another operation mode based on the received input; andperforming the function corresponding to the another operation mode. 3. The method of claim 1, wherein the performing the determined function comprises: displaying a confirmation button for confirming whether to perform the determined function; andperforming the determined another function, of the functions of the provided by the medical apparatus, based on a user input received via the confirmation button. 4. A non-transitory computer-readable recording medium having recorded thereon a program, which, when executed by a computer, causes the computer to perform the method of claim 1. 5. The method of claim 1, wherein the determining of the function comprises: receiving identification (ID) information of the medical apparatus, from the medical apparatus, through the communication link; anddetermining the function based on the received ID information of the medical apparatus. 6. A mobile apparatus for controlling a medical apparatus, the mobile apparatus comprising: a communicator configured to establish a communication link with the medical apparatus, the mobile apparatus being mounted on a control panel of the medical apparatus;a sensor configured to detect an operation mode of the mobile apparatus in response to establishing the communication link; anda controller configured to determine a function corresponding to the detected operation mode from func... | SAMSUNG ELECTRONICS CO., LTD. | H04W076/02 H04W012/08 G06F019/00 A61B006/00 A61B008/08 A61B008/00 H04W012/06 A61B090/90 A61B090/98 A61B005/00 A61B005/055 H04W088/02 H04M001/725 A61B034/00
US09884193 | B2 | 2018-02-06 | Pacemaker with detection of atrial activity without collection of atrial electrical activity | 2015-10-26 | The invention relates to an active implantable pacemaker. The device analyzes a ventricular electrogram signal (EGM) and is able to recognize, in a search window, an EA4 component of endocardial acceleration (EA) associated with atrial activity. In the presence of atrioventricular conduction, the search window is determined based on the temporal position of the EA1 and/or EA2 components of the EA signal. In the absence of atrioventricular conduction, a delay is counted from a paced ventricular event and applied to mask the EA1 and/or EA2 components in the EA signal, and the window for research of the EA4 component follows the masking delay. In the presence of a confirmed EA4 component, an atrioventricular delay is applied, counted from the EA4 component, and in the opposite case a predetermined escape interval is applied, counted from the last stimulated ventricular event. | 1. An active implantable medical device, such as a cardiac pacemaker, for stimulation, resynchronization and/or defibrillation, comprising: an acceleration sensor adapted to deliver an endocardial acceleration (EA) signal, representative of cyclic contractions of a myocardium;at least one electrode;a pulse generator; anda processor configured to: analyze a ventricular electrogram (EGM) signal obtained using the at least one electrode to detect a plurality of cardiac events;trigger ventricular stimulation via the at least one electrode and the pulse generator;apply an atrioventricular delay (AVD); andanalyze the EA signal, wherein the analysis comprises recognizing and isolating in the EA signal an EA4 component corresponding to a fourth peak of an endocardial acceleration associated with an atrial activity, wherein the device does not collect an atrial EGM signal and wherein the processor is further configured to:determine a search window for the EA4 component in the EA signal;confirm the presence or absence of the EA4 component in the search window; andapply stimulation including: the AVD in the presence of a confirmed EA4 component; ora predetermined escape interval in the absence of a confirmed EA4 component,wherein the determination of the search window comprises: analyzing the ventricular EGM to determine a presence or an absence of an atrioventricular conduction; anda) in the presence of the atrioventricular conduction: detecting a time of occurrence of a ventricular event from the ventricular EGM signal;detecting in the EA signal an EA1 component and/or an EA2 component corresponding to a respective first peak and/or a second peak of endocardial acceleration associated with the ventricular event; anddetermining the search window for the EA4 component depending on a temporal position of the detected EA1 and/or EA2 components, andb) in the absence of the atrioventricular conduction: applying a masking delay, determined by the analysis of the EA signal, of the EA1 and/or the EA2 components in the EA signal, where the delay begins at the EA1 component and ends after the EA2 component; andsetting the search window of the EA4 component for after the masking delay has ended. 2. The device of claim 1, wherein the device is an intracardiac autonomous capsule comprising a tubular body provided at a distal end with an anchoring member capable of penetrating into a wall of a ventricle of a patient. 3. The device of claim 1, wherein confirming the presence or absence of the EA4 component in the search window comprises assessing an overall energy level of the EA signal in the search window and comparing the overall energy level to a predetermined threshold. 4. The device of claim 1, wherein confirming the presence or absence of the EA4 component in the search window comprises providing a morphological analysis of the EA signal, the morphological analysis comprising determining if the EA4 component is within a predetermined window of a local minima an... | SORIN CRM SAS UNIVERSITÉ DE BRETAGNE OCCIDENTALE CENTRE HOSPITALIER RÉGIONAL ET UNIVERSITAIRE DE BREST | A61N001/00 A61N001/365 A61N001/39 A61N001/05 A61B005/00 A61N001/375 A61N001/368 A61N001/372
US09869674 | B2 | 2018-01-16 | Method for determining the presence of an analyte by means of small magnetic particles, and corresponding device | 2011-04-01 | The invention relates to a method for determining the presence of an analyte by means of a distribution of small magnetic particles. According to said method, the magnetizations of the small particles are oriented in relation to each other by means of an outer magnetic focusing field; once the focussing field has been terminated, the magnetizations of the small particles are rotated asynchronously to the magnetic field by means of an outer magnetic field of suitable field intensity and rotational frequency, which rotates about a longitudinal axis (z); the temporal course of the superpositioned transverse magnetization of the set of particles is detected; and the presence of the analyte is deduced from the detected temporal course. The invention also relates to a corresponding device (1). | 1. A method for drawing conclusions relating to presence of an analyte using an ensemble of small magnetic particles configured for interaction with the analyte, the method comprising (a) aligning the magnetizations of the small magnetic particles with one another using an external magnetic focusing field,(b) after step (a), switching off the external magnetic focusing field,(c) after step (b), using an external rotating magnetic field rotating about a longitudinal axis and having suitable field strength and rotation frequency to set the magnetizations of the small magnetic particles into a rotation which is asynchronous with the external rotating magnetic field,(d) detecting a temporal profile of a rotating superposed transverse magnetization of the ensemble of small magnetic particles, wherein the rotating superposed transverse magnetization rotates in a projection into a plane perpendicular to the longitudinal axis, and(e) drawing conclusions relating to the presence of the analyte from the temporal profile. 2. The method as claimed in claim 1, wherein the temporal profile is detected in step (d) after a specified delay time after the external magnetic focusing field has been switched off in step (b). 3. The method as claimed in claim 1, wherein the temporal profile is detected in step (d) only after a dead time after the external magnetic focusing field has been switched off in step (b). 4. The method as claimed in claim 1, wherein step (e) comprises: (e1) forming a time derivation from the temporal profile, and(e2) drawing the conclusions relating to the presence of the analyte from the time derivation. 5. The method as claimed in claim 1, wherein step (c) further comprises reversing the direction of rotation of the external rotating magnetic field with an echo frequency. 6. The method as claimed in claim 1, wherein the external rotating magnetic field is generated in step (c) using two coil pairs or coil arrangements, which are perpendicular to each other wherein the two coil pairs are driven using time-varying phase differences. 7. The method as claimed in claim 1, wherein the external magnetic focusing field is produced in step (a) as an external rotating magnetic field having a field strength greater than a field strength of the external rotating magnetic field of step (c). 8. The method as claimed in claim 7, wherein step (a) further comprises generating a refocusing field such that the magnetizations of small magnetic particles of identical rotation characteristics are selectively set into a synchronous rotation. 9. The method as claimed in claim 1, wherein step (e) further comprises, on the basis of the temporal profile, drawing conclusions relating to concentration of the analyte. 10. The method as claimed in claim 1, wherein step (a) further comprises adding functional groups, which bind to the analyte, to the small magnetic particles. 11. The method as claimed in claim 1, wherein step (e) further comprises detecting physi... | Hochschule für angewandte Wissenschaften Fachhochschule Würzburg-Schweinfurt Julius-Maximilians-Universität-Würzburg | G01N033/569 A61B005/05 A61B005/055 G01N033/543 G01R033/12 A61B005/00 C12Q001/04 G01N033/68
US09877665 | B2 | 2018-01-30 | Systems and methods for catheter tip placement using ECG | 2016-08-12 | A system and method for catheter placement using ECG is provided. In certain embodiments, the system and method can generate a patient specific window for tracking a characteristic of an ECG waveform, such as the amplitude of a P-wave. The patient specific window can be utilized in a system and method for assisting in the placement of a catheter within a patient. In other embodiments, a tip location algorithm can be used with an anti-thrombogenic catheter and an intravascular electrode assembly for maintaining a high resolution intravascular signal in an ECG based catheter tip placement system. | 1. A method for establishing an ECG search window for a catheter tip placement system, the method comprising: acquiring a plurality of ECG signals from at least one surface ECG electrode, the at least one surface ECG electrode being connected to a central processing unit (CPU), the CPU having a signal processing unit;generating a signal averaged ECG signal from the plurality of surface ECG signals;determining a first fiducial point by identifying an extremum within the signal averaged surface ECG signal;establishing a first ECG search window between first and second predetermined values offset from the first fiducial point;determining a second fiducial point by identifying an extremum in the first ECG search window;determining a search window beginning value by identifying a local extremum on a first side of the second fiducial point, and determining a search window ending value by identifying a local extremum on a second side of the second fiducial point; andestablishing a second ECG search window between the search window beginning value and the search window ending value so that the second ECG search window is narrower than the first ECG search window;acquiring an intravascular ECG signal from an intravascular ECG electrode near the catheter tip, the intravascular ECG electrode being connected to the central processing unit (CPU), the CPU having a signal processing unit;applying the second ECG search window to the intravascular ECG signal to generate an intravascular ECG search window;wherein the extremum in the signal averaged surface ECG signal is an extremum of an R-wave; anddisplaying signal data on a display, the display communicating with the CPU. 2. The method of claim 1, wherein the first predetermined value is 40 ms prior to the first fiducial point, and the second predetermined value is 220 ms prior to the first fiducial point. 3. The method of claim 1, wherein the plurality of ECG signals is measured over up to 15 heartbeats. 4. The method of claim 1, wherein the local extremum on the first side of the second fiducial point is a first occurrence of a local extremum left of the second fiducial point, and wherein the local extremum on the second side of the second fiducial point is a first occurrence of a local extremum right of the second fiducial point. 5. The method of claim 1, wherein the step of acquiring a plurality of ECG signals from at least one surface ECG electrode further comprises acquiring a plurality of ECG signals from a plurality of surface ECG electrodes. 6. The method of claim 5, wherein the plurality of ECG electrodes is three surface ECG electrodes and the ECG signal is a surface signal. 7. The method of claim 6, wherein the local extremum on the first side of the second fiducial point and the local extremum on the second side of the second fiducial point is determined using an algorithm test. 8. A method for establishing an ECG search window for a catheter tip placement system, the method comprising: acqui... | AngioDynamics, Inc. | A61B005/0402 A61B005/06 A61B005/042 A61B005/0452 A61B005/044 A61B005/00 A61B005/04 A61M025/01
US09877652 | B2 | 2018-01-30 | Medical measurement device and measurement system | 2014-02-14 | A measurement device includes: a measurement portion that acquires measurement data; a setting portion that specifies an external device as a transmission destination of the measurement data based on a signal transmitted from the external device, and allows communication with the external device without receiving input of authentication information; and a transmission and reception portion that transmits measurement data to the external device. The setting portion causes the transmission and reception portion to transmit identification information of the measurement device to the external device, and further to transmit confirmation information thereto in addition to the identification information. The confirmation information is used by the external device to decide whether or not the external device can handle the measurement data transmitted from the measurement device. | 1. A medical measurement device that acquires information about a subject body, comprising: a measurement portion that acquires measurement data obtained by measurement;a memory portion;a setting portion that specifies an external device as a transmission destination of the measurement data based on a signal transmitted from the external device, and records information of the specified external device in the memory portion to complete pairing between the medical measurement device and the specified external device, thereby allowing communication in a pairing mode with the external device without receiving input of authentication information; anda transmission and reception portion that transmits the measurement data to the external device specified by the setting portion and receives data from the external device,the setting portion causing the transmission and reception portion to transmit identification information of the measurement device for enabling mutual communication with respect to the specified external device, and after the pairing mode is established between the measurement device and the specified external device, further to transmit or receive confirmation information that is used for a decision of whether or not the measurement data transmitted from the measurement device is to be handled between the measurement device and the external device,the confirmation information including information which enables the specified external device to handle the measurement data transmitted from the measuring device by comparing input received from a user of the specified external device with the confirmation information. 2. The measurement device according to claim 1, wherein the setting portion causes the transmission and reception portion to transmit the confirmation information to the external device in addition to the identification information at or after the transmission of the identification information of the measurement device. 3. The measurement device according to claim 2, wherein the setting portion specifies the external device as a transmission destination of the measurement data, and causes the transmission and reception portion to transmit the confirmation information to the external device after being communicable with the external device. 4. The measurement device according to claim 2, wherein the setting portion causes a display portion of the measurement device to display the confirmation information. 5. The measurement device according to claim 2, wherein the setting portion causes the transmission and reception portion to transmit the confirmation information to the external device in association with measurement data to be transmitted by the transmission and reception portion, andthe confirmation information is information to be used by the external device to decide the usability of the measurement data in the external device. 6. The measurement device according to claim 2, wherein the setting portion cancels a sta... | ARKRAY, Inc. | G08C019/12 A61B005/00 G08C017/02 G08C023/04 A61B005/145
US09867570 | B2 | 2018-01-16 | Apparatus for determining exercise capability of user and operating method thereof | 2015-04-21 | An apparatus determining an exercise capability of an individual by obtaining heart rate information of the individual, detecting a characteristic point from the heart rate information, and obtaining information to be used to determine the exercise capability of the individual based on the characteristic point. | 1. An apparatus for determining an exercise capability of an individual, the apparatus comprising: an obtainer configured to obtain heart rate information of the individual while the individual performs an exercise;a detector configured to detect a characteristic point from the obtained heart rate information,wherein the characteristic point corresponds to a point at which a gradient of the heart rate information changes;a determiner configured to determine an elapsed time until the characteristic point is detected, andobtain determination information to be used to determine the exercise capability of the individual based on the characteristic point and the elapsed time; andan exercise guider configured to provide exercise guidance information based on the determined exercise capability. 2. The apparatus of claim 1, further comprising: an output unit configured to output information comprising at least one of a visual indicating information, an auditory indicating information, or a tactile indicating information to the individual using a preset scheme. 3. The apparatus of claim 2, wherein the output unit is further configured to suspend an output of at least one of the visual indicating information, the auditory indicating information, and the tactile indicating information when the characteristic point is detected. 4. The apparatus of claim 2, wherein the information instructs the individual to increase an intensity of the exercise until the characteristic point is detected. 5. The apparatus of claim 1, wherein the determiner is further configured to obtain additional heart rate information corresponding to anaerobic threshold information of the individual based on at least one of the characteristic point and physical information of the individual. 6. The apparatus of claim 5, wherein the determiner is further configured to determine the exercise capability based on the additional heart rate information corresponding to the anaerobic threshold information. 7. The apparatus of claim 5, wherein the detector is further configured to detect the characteristic point based on a change in the additional heart rate information with respect to an exercise tolerance of the individual. 8. The apparatus of claim 1, wherein the apparatus comprises a wearable device. 9. The apparatus of claim 1, wherein the heart rate information progressively increases during a first time period and sharply increases at the characteristic point. 10. The apparatus of claim 1, wherein the detector is further configured to differentiate the obtained heart rate information. 11. The apparatus of claim 10, wherein when the heart rate information is primarily differentiated, the characteristic point corresponds to a peak value, andwhen the heart rate information is secondarily differentiated, the characteristic point corresponds to zero. 12. The apparatus of claim 1, wherein the obtainer is further configured to accumulate heart rate information over a plurality of time ... | Samsung Electronics Co., Ltd. UNIVERSITY-INDUSTRY COOPERATION GROUP OF KYUNG HEE UNIVERSITY | A61B005/02 A61B005/00 A61B005/024 A61B005/22
US09861289 | B2 | 2018-01-09 | Compliant wearable patch capable of measuring electrical signals | 2014-10-22 | A wearable patch capable of wireless communications includes an elastic layer, an adhesive layer under the elastic layer, and a shearable electrode layer that includes: a support substrate comprising one or more openings so positioned to allow the shearable electrode layer to be sheared and elongated, and breathable, an upper electrode layer on the support substrate, and a lower electrode layer under the support substrate. The support substrate can include a via that is conductively connected to the upper electrode layer and the lower electrode layer. The lower electrode can be in contact with a user's body and to pick up electric signals from the user's body. | 1. A wearable patch, comprising: an elastic layer;an adhesive layer under the elastic layer; anda shearable electrode layer under the adhesive layer, comprising: a support substrate;an upper electrode layer on the support substrate; anda lower electrode layer under the support substrate, wherein the support substrate includes a via that is conductively connected to the upper electrode layer and the lower electrode layer,wherein the shearable electrode layer comprises one or more openings through the support substrate, the upper electrode layer, and the lower electrode layer to allow the shearable electrode layer to be sheared and elongated, and breathable,wherein the lower electrode layer is configured to be in contact with a user's body and to pick up electric signals from the user's body. 2. The wearable patch of claim 1, wherein the elastic layer and the adhesive layer respectively include registered openings, which expose an upper surface of the upper electrode layer. 3. The wearable patch of claim 2, wherein the registered openings are configured to allow an electric lead to connect the upper electrode layer to an external device. 4. The wearable patch of claim 1, wherein the elastic layer and the adhesive layer are wider than the shearable electrode layer. 5. The wearable patch of claim 4, wherein the elastic layer and the adhesive layer are wider than the shearable electrode layer by an edge clearance along an edge, wherein the edge clearance has a width between 0.5 mm and 100 mm. 6. The wearable patch of claim 1, wherein the support substrate has a Young's Modulus higher than 0.5 Gpa. 7. The wearable patch of claim 1, wherein the support substrate is thinner than 1.0 mm. 8. The wearable patch of claim 1, wherein the elastic layer has a Young's Modulus lower than 0.3 Gpa. 9. A wearable patch capable of wireless communications, comprising: an elastic layer;an adhesive layer under the elastic layer; anda shearable electrode layer under the adhesive layer, comprising: a first circuit module comprising: a first support substrate;a conductive circuit embedded in the first support substrate; anda semiconductor chip in connection with the conductive circuit; anda second circuit module comprising: a second support substrate; an upper electrode layer on the second support substrate; anda lower electrode layer under the second support substrate, wherein the second support substrate includes a via that is conductively connected to the upper electrode layer and the lower electrode layer, wherein the second circuit module comprises one or more openings through the second support substrate, the upper electrode layer, and the lower electrode layer to allow the shearable electrode layer to be sheared and elongated, and breathable,wherein the lower electrode is configured to be in contact with a user's body and to pick up electrical signals from the user's body; anda flexible ribbon that connect the first support substrate in the first circuit modu... | VivaLnk, Inc. | A61B005/0408 A61B005/00 A61B005/0478 A61B005/0492
US09870457 | B2 | 2018-01-16 | HERMA—heartbeat microwave authentication | 2015-08-17 | Systems and methods for identifying and/or authenticating individuals utilizing microwave sensing modules are disclosed. A HEaRtbeat Microwave Authentication (HERMA) system can enable the active identification and/or authentication of a user by analyzing reflected RF signals that contain a person's unique characteristics related to their heartbeats. An illumination signal is transmitted towards a person where a reflected signal captures the motion of the skin and tissue (i.e. displacement) due to the person's heartbeats. The HERMA system can utilize existing transmitters in a mobile device (e.g. Wi-Fi, Bluetooth, Cellphone signals) as the illumination source with at least one external receive antenna. The received reflected signals can be pre-processed and analyzed to identify and/or authenticate a user. | 1. A microwave sensor module for authenticating a person using data related to the person's heartbeat, comprising: at least one transmitter configured to transmit a continuous wave (CW) radio frequency (RF) signal;at least one receiver configured to receive a reflected microwave signal from a person that contains information related to the person's heartbeat;a processor;a memory containing an authentication application, wherein the authentication application configures the processor to: receive a portion of the transmitted RF signal using the at least one receiver, wherein the received portion of the transmitted RF signal is utilized as a reference for coherent detection;extract heartbeat data from the reflected signal related to displacement as a result of the person's heartbeat;compare the extracted heartbeat data against at least one template profile; andauthenticate the person based upon the comparison of the extracted heartbeat data and the at least one template profile. 2. The microwave sensor module of claim 1, wherein the at least one transmitter is built in to a mobile device. 3. The microwave sensor module of claim 2, wherein the transmitted RF signal is a Bluetooth signal. 4. The microwave sensor module of claim 2, wherein the transmitted RF signal is a WI-FI signal. 5. The microwave sensor module of claim 2, wherein the transmitted RF signal is a cellular phone signal. 6. The microwave sensor module of claim 1, wherein the at least one transmitter is built in to an external illumination source. 7. The microwave sensor module of claim 1, wherein a smoothed differentiator pre-filter is utilized to enhance the heartbeat data. 8. A microwave sensor module for authenticating a person using data related to the person's heartbeat, comprising: at least one transmitter configured to transmit a continuous wave (CW) radio frequency (RF) signal;at least one receiver configured to receive a reflected microwave signal from a person that contains information related to the person's heartbeat;a processor;a memory containing an authentication application, wherein the authentication application configures the processor to: extract heartbeat data from the reflected signal related to displacement as a result of the person's heartbeat;compare the extracted heartbeat data against at least one template profile; andauthenticate the person based upon the comparison of the extracted heartbeat data and the at least one template profile;wherein the authentication application further configures the processor to extract heartbeat data from the reflected signal by: extracting raw data from the reflected signal by constructing an I/Q radar returns matrix and I/Q time series waveforms;bandpass filtering the I/Q time series waveforms to remove effects due to respiration and to isolate heartbeat only I/Q time series waveforms;translating and rotating the heartbeat only I/Q time series waveforms to lie along the Q-axis, where a scaled imaginary part yields heartb... | California Institute of Technology | G06F021/32 A61B005/05 H04W012/06 H04L029/06 A61B005/024
US09897610 | B2 | 2018-02-20 | Calibration material delivery devices and methods | 2014-12-01 | A device includes: a first portion configured to be grasped by the hand of the user, and a second portion defining a reservoir containing a control material, wherein the control material contains a target analyte in a known or predetermined concentration. Methods for verifying the accuracy of an analyte monitoring device include receiving control information from a test cartridge, transporting control material to an analysis site, determining the presence of the control material, analyzing the control material, and providing a pass or fail signal. | 1. A method of verifying the accuracy of an analyte monitoring device through a control test, the method comprising: receiving control information from a test cartridge with the analyte monitoring device, wherein the control information comprises a range of analyte concentration values for a control solution;transporting the control solution to an analysis site in the test cartridge, wherein the control solution has a known and/or predetermined concentration of at least one analyte;determining the presence of the control solution using the analyte monitoring device, wherein determining the presence of the control solution comprises identifying the control solution;analyzing the control solution to measure the concentration of the at least one analyte contained therein;comparing the measured concentration of the at least one analyte with the control information to determine if the measured concentration corresponds to the range of concentration values obtained from the control information; andproviding a pass or fail signal to indicate whether the measured concentration falls within the range of analyte concentration values. 2. The method of claim 1 further comprising detecting the presence of a control solution device with the analyte monitoring device. 3. The method of claim 1 further comprising lancing a control solution device with the analyte monitoring device to extract the control solution therein. 4. The method of claim 1 wherein identifying the control solution comprises analyzing the control solution using a colorimetric technique. 5. The method of claim 1 wherein identifying the control solution comprises analyzing the rate of reaction of the solution material. 6. The method of claim 1 wherein identifying the control solution comprises analyzing the wavelength of the control solution. 7. The method of claim 1 wherein the at least one analyte comprises glucose. 8. The method of claim 1 wherein the test cartridge comprises a multi-test cartridge. 9. The method of claim 1 wherein the control information is contained in a barcode or RFID chip associated with the test cartridge. 10. The method of claim 1 further comprising storing the control information in a memory of the analyte monitoring device. 11. The method of claim 1 wherein the analysis site comprises a reagent. 12. A system for verifying the accuracy of an analyte monitoring device through a control test, the system comprising: an analyte monitoring device comprising a non-transitory memory and a processor, wherein the non-transitory memory is programmed with instructions that cause the processor to:receive control information from a test cartridge, wherein the control information comprises a range of analyte concentration values for a control solution;determine the presence of the control solution by identifying the control solution, wherein the control solution has a known and/or predetermined concentration of at least one analyte;analyze the control solution to measur... | Intuity Medical, Inc. | G01N033/66 G01N033/96 A61B005/1495 B01L003/00 G01N021/78 G06F019/00 A61B005/145 G01N027/327 G01N033/487
US09888850 | B2 | 2018-02-13 | Hand-held medical-data capture-device having detection of temperature by a microprocessor from a signal from a digital infrared sensor on a separate circuit board with no A/D converter and having interoperation with electronic medical record systems to transmit the temperature and device information | 2014-12-30 | In one implementation, an apparatus estimates body core temperature from an infrared measurement of an external source point using a cubic relationship between the body core temperature and the measurement of an external source point is described, estimates temperature from a digital infrared sensor and determines vital signs from a solid-state image transducer, or determines vital signs from a solid-state image transducer and estimates body core temperature from an infrared measurement of an external source point using a cubic relationship between the body core temperature and the measurement of an external source point; after which the estimated and/or determined information is transmitted to an external database. | 1. A device comprising: a first circuit board including:a microprocessor;a wireless communication subsystem that is operably coupled to the microprocessor and that is operable to transmit a representation of a temperature;a battery operably coupled to the microprocessor;a display device operably coupled to the microprocessor;a single button operably coupled to the microprocessor; anda first digital interface operably coupled to the microprocessor;a second circuit board including:a second digital interface, the second digital interface being operably coupled to the first digital interface; anda digital infrared sensor operably coupled to the second digital interface, the digital infrared sensor having ports that provide only digital readout signals, the digital infrared sensor comprising a low noise amplifier, an analog-to-digital converter, a digital signal processor, and a pulse width modulator (PWM) in a single industry standard package; wherein the digital infrared sensor is configured with no need for recalibration after an initial factory calibration with an emissivity range from 0.1 to 1.0;wherein the microprocessor is operable to receive from the ports of the digital infrared sensor the digital readout signals that are representative of an infrared signal, the infrared signal acquired from a forehead of a user and generated by the digital infrared sensor, and the microprocessor is further operable to determine the temperature from the received digital readout signals by using the PWM, andwherein no analog-to-digital converter is operably coupled between the digital infrared sensor and the microprocessor,wherein the wireless communication subsystem further comprises a component that is operable to transmit a representation of date and time, operator identification, patient identification and manufacturer, model number and firmware revision of the device. 2. The device of claim 1 wherein the display device further comprises: a green traffic light operable to indicate that the temperature is good;an amber traffic light operable to indicate that the temperature is low; anda red traffic light operable to indicate that the temperature is high. 3. The device of claim 1 further comprising: the digital infrared sensor having no analog sensor readout ports. 4. The device of claim 1 further comprising: a camera operably coupled to the microprocessor and providing at least two images to the microprocessor; andthe microprocessor including a cropper that is operable to receive the at least two images and operable to crop the images to exclude a border area of the images, generating at least two cropped images, the microprocessor also including a temporal-variation-amplifier of at least two cropped images that is operable to generate a temporal variation, the microprocessor also including a vital-sign generator that is operably coupled to the temporal-variation-amplifier that is operable to generate at least one vital sign from the temporal variation ... | ARC DEVICES, LTD | G08B013/14 A61B005/00 A61B005/01 G06F019/00 A61B005/021 A61B005/026 A61B005/08 A61B005/024 A61B005/0205 G06T007/00 H04W048/16 H04W076/02 A61B005/0402 A61B005/03 G01J005/00 H04W080/04 G01J005/02 G01J005/10 G08C017/02 H04L029/08 H04W012/06 H04B007/26 H04L012/46 H04N005/33 H04W048/08 G08B005/36 G08B021/18 G01K013/00 G06K009/62 G06T007/174 G06T007/269 G06T007/90 A61B005/0245 H04W012/08
US09874474 | B2 | 2018-01-23 | Biometric sensor and biometric analysis system including the same | 2016-03-02 | A biometric sensor that measures biometric information and a biometric analysis system including the biometric sensor are provided. The biometric sensor may include: a light source configured to emit light toward a region of interest of an object under examination, the light being diffused at the region of interest; a collimator that includes a though-hole and is configured to collimate the diffused light received from the region of interest; and a spectrometer configure to analyze the diffused light transmitted by the collimator. | 1. A biometric sensor comprising: a light source configured to emit light toward a region of interest of an object under examination, the light being diffused at the region of interest;a collimator comprises a through-hole, the collimator being configured to collimate the diffused light received from the region of interest;a focus lens that is disposed on an optical path of the light between the light source and the through-hole of the collimator and is configured to control a focal distance of the light to focus the light emitted from the light source onto the through-hole of the collimator, the light entering through the through-hole traveling to the region of interest of the object; anda spectrometer configured to analyze the diffused light transmitted by the collimator. 2. The biometric sensor of claim 1, wherein the light emitted by the light source has a wavelength in a range from about 0.7 μm to about 2.5 μm. 3. The biometric sensor of claim 1, further comprising an optical path converter configured to control the optical path of the light emitted by the light source. 4. The biometric sensor of claim 1, wherein the collimator further comprises an opening via which the light emitted by the light source is incident on the region of interest and the light diffused from the region of interest of the object is collected. 5. The biometric sensor of claim 4, wherein the collimator is a compound parabolic concentrator type collimator. | SAMSUNG ELECTRONICS CO., LTD. IMEC TAIWAN | G01J003/00 G01J003/42 G01J003/02 G01J003/10 A61B005/00 A61B005/145 A61B005/1455
US09854996 | B2 | 2018-01-02 | Medical image processing device, method for operating the same, and endoscope system | 2015-06-26 | First RGB image signals are inputted. Color difference signals Cr and Cb are calculated from the first RGB image signals. In a feature space formed by the color difference signals Cr and Cb, a first process and a second process are performed. In the first process, coordinates which correspond to the first, second, and third observation areas are moved in a parallel manner such that the coordinates which correspond to the second observation area are moved to a reference area that contains the origin point. In the second process, the coordinates which correspond to the first observation area and the coordinates which correspond to the third observation area are moved away from each other. | 1. A medical image processing device comprising: a processing circuitry configured to:perform an input process of a first color image signal obtained by capturing a reflection image of an object illuminated by illumination light of two or more colors;obtain two or more pieces of color information from the first color image signal, the two or more pieces of color information being included in one of first, second, and third areas in a feature space formed by the two or more pieces of color information, according to a condition of the object;perform a first movement process for moving coordinates within the feature space from the first, second, and third observation areas so as to move the coordinates from a specific observation area to a reference area defined in the feature space and for moving the coordinates from the two observation areas, other than the specific observation area, out of the first to third observation areas, to be away from each other, the specific observation area being one of the first to third observation areas; andgenerate a medical image based on the two or more pieces of color information after subjected to the first movement process. 2. The medical image processing device according to claim 1, wherein the feature space is a Cb-Cr space formed by color difference signals Cr and Cb, being the two or more pieces of color information, or an ab space formed by color components a* and b*, being the two or more pieces of color information, of CIE Lab space. 3. The medical image processing device according to claim 2, wherein, within the feature space, the processing circuitry moves the coordinates in a parallel manner from the first, second, and third observation areas so as to move the coordinates from the specific observation area to the reference area and changes angles of the coordinates located in the two observation areas, other than the specific observation area, out of the first to third observation areas so as to move the coordinates from the two observation areas to be away from each other. 4. The medical image processing device according to claim 2, wherein the reference area includes an origin point of the feature space but excludes the two observation areas other than the specific observation area. 5. The medical image processing device according to claim 1, wherein the two or more pieces of color information are hue H and saturation S, and the feature space is an HS space formed by the hue H and the saturation S. 6. The medical image processing device according to claim 5, wherein, within the HS space, the processing circuitry moves the coordinates in a parallel manner in a saturation direction from the first, second, and third observation areas so as to move the coordinates from the specific observation area to the reference area and moves the coordinates in a hue direction from the two observation areas, other than the specific observation area, out of the first to third observation areas, to be away from e... | FUJIFILM Corporation | A61B005/103 A61B005/00 A61B001/00 A61B001/06 G06T007/00 G06T007/90
US09878617 | B2 | 2018-01-30 | Safe driving management system, sleep shortage determination device, sleep data measurement device, user identification information input device, control method and storage medium | 2015-12-11 | A safe driving management system comprises: a sleep data measurement device; a sleep shortage determination device; and a user identification information input device, wherein the sleep shortage determination device has a sleep shortage determination unit configured to compare sleep data of a case where a driver's sleep is sufficient and acquired data within predetermined duration containing identical data to the sleep data measured within the predetermined duration in the past from when the driver boards a vehicle to start driving, and to determine that the driver is in sleep shortage, when a difference between the sleep data and the acquired data within the predetermined duration is equal or greater than a predetermined difference. | 1. A safe driving management system, comprising: a sleep data measurement device configured to measure sleep data that is data of a user during sleep;a sleep shortage determination device configured to determine whether the user is in a sleep shortage state based on a result of comparison between first data and second data;a user identification information input device,wherein the first data is sleep data of a case where a user's sleep is sufficient,wherein the second data is sleep data measured within a predetermined duration in the past from when the user gets into a vehicle to start driving, and containing data being related to a parameter that is identical with a parameter of the first data, andwherein the sleep shortage determination device determines that the user is in the sleep shortage state, when a difference between the first data and the second data is equal or greater than a predetermined difference,wherein the sleep data measurement device has a sleeping user identification information acquisition unit configured to identify the user based on measurement information of a body of the user when acquiring sleep data of the user, andwherein the user identification information input device has a driving user identification information acquisition unit configured to identify the user based on the same sort of measurement information of the body as the measurement information of the body, when the user drives a vehicle. 2. The safe driving management system according to claim 1, wherein the user identification information input device has a control unit configured to control the vehicle so that the user cannot drive the vehicle, in a case where the sleep shortage determination unit determines that the user is in the sleep shortage state. 3. The safe driving management system according to claim 1, wherein the user identification information input device has the sleep shortage determination unit. 4. A sleep shortage determination device configured to measure sleep data that is data of a user during sleep, comprising: a sleep shortage determination unit configured to determine whether the user is in a sleep shortage state based on a result of comparison between first data and second data; anda sleeping user identification information acquisition unit configured to identify the user based on measurement information of a body of the user when acquiring sleep data of the user,wherein the first data is sleep data of a case where a user's sleep is sufficient,wherein the second data is sleep data measured within a predetermined duration in the past from when the user gets into a vehicle to start driving, and containing data being related to a parameter that is identical with a parameter of the first data,wherein the sleep shortage determination unit determines that the user is in the sleep shortage state, when a difference between the first data and the second data is equal or greater than a predetermined difference, andwherein the user identifi... | TANITA CORPORATION | B60K028/06 A61B005/00 A61B005/18 A61B005/024 A61B005/08 A61B005/11
US09901384 | B2 | 2018-02-27 | Airway diagnosis and treatment devices and related methods of use | 2016-03-29 | A medical device may include a stimulation member configured to apply a stimulus to a nerve that is configured to control a contraction of an airway distal to the nerve, and a measurement member configured to measure an effect of the stimulus on the airway. The medical device also may include an energy delivery element configured to deliver energy to tissue defining the airway to reduce an effect of the stimulus on the airway. The energy delivery element may be disposed at or distally of the stimulation member. | 1. A method of treating a lung, comprising: applying stimulus to a nerve at a stimulation location;measuring an effect of the stimulus on an airway of the lung, the airway being spaced apart from or distal to the stimulation location;selecting a treatment location in the lung distal to the stimulation location when the measured effect of the stimulus on the airway is greater than a threshold value; andapplying therapeutic energy to lung tissue at the treatment location. 2. The method of claim 1, wherein the nerve regulates lung airway constriction. 3. The method of claim 1, wherein the nerve is a vagus nerve. 4. The method of claim 3, wherein the vagus nerve is stimulated at a location distal to cardiac branches of the vagus nerve. 5. The method of claim 1, wherein the stimulus is an agent configured to activate the nerve to induce constriction of the lung airway. 6. The method of claim 5, wherein the agent is capsaicin. 7. The method of claim 1, wherein measuring the effect of the stimulus on the airway includes measuring an amount the airway constricts in response to the stimulus. 8. The method of claim 1, wherein the treatment location is proximal to the airway. 9. The method of claim 1, wherein the threshold value includes one or more of a minimum contraction level, a minimum force level, a minimum airway diameter, and a minimum airflow value. 10. The method of claim 1, further including applying an additional stimulus to the stimulation location after applying therapeutic energy to the treatment location, and measuring the effect of the additional stimulus on the airway. 11. The method of claim 10, further including re-applying therapeutic energy to the treatment location if the measured effect of the additional stimulus exceeds the threshold value. 12. The method of claim 1, wherein the treatment location is 0.5 to 2.0 cm distal to the stimulation location. 13. The method of claim 1, wherein the stimulation location is within the lung. 14. The method of claim 1, wherein applying stimulus to a nerve at a stimulation location includes applying stimulus to a first airway of the lung, and measuring an effect of the stimulus on an airway of the lung includes measuring an effect of the stimulus on a second airway and a third airway of the lung, wherein the second airway and the third airway are of a higher generation than the first airway. 15. The method of claim 14, further including applying therapeutic energy to each of the first airway, the second airway, and the third airway. 16. The method of claim 1, wherein applying stimulus to a nerve at a stimulation location includes applying a stimulus to a carina, and measuring an effect of the stimulus on an airway of the lung includes measuring an effect of the stimulus on a first lobe of the lung and on a second lobe of the lung, and wherein therapeutic energy is applied in only one of the first lobe and the second lobe of the lung. 17. The method of claim 1, wherein applying stimu... | Boston Scientific Scimed, Inc. | A61B018/00 A61B005/08 A61B005/00 A61N001/36 A61N001/05 A61B018/14